## Sheet1
Material | Lay-up | Fibre Volumn Fraction | Resin Type | Resin | 0 Deg fabric | Percentage of Fibre in 0-deg Direction | 45 Deg fabric | Percentage of Fibre in 45-deg Direction | 90 deg fabric | Percentage of Fibre in 90-deg Direction | Percentage of Fibre in Other Direction | Thickness | Cure / Post Cure | Process | Test # | Coupon | Maximum Stress | Minimum Stress | Minimum/Maximum Stress | Frequency | Initial Elastic Modulus | Maximum Strain | Minimum Strain | Cycles to Failure | Runout | Cycles for 50% strain increase | Cycles for 100% strain increase | Cycles for 25% reduction in Modulus | Cycles for 1% strain | Width | Material_Code | Sequence | Static Maximum Tensile Stress | Static Maximum Compressive Stress | Static Elastic Modulus | Static Maximum Tensile Strain | Static Maximum Compressive Strain | Absolute Maximum Stress | Absolute Peak-to-peak Stress | Relative Maximum Stress | Relative Peak-to-peak Stress | log(Cycles to Failure)
Biax-CH5-UP2 | [(±45)3]S | 28 | UP2 | CoRezyn 63-AX-051 | 0 | 0 | Knytex DB120 (393 gsm) | 100 | 0 | 0 | 0 | 3.05 | 6h/20C, 2 h/60 C | RTM | 1463 | CH5127 | -8.6 | -86 | 10 | 10 |  | -0.101 | -1.01 | 131302 | 0 |  |  |  |  | 25 | Biax-CH5-UP2[(±45)3]S | 45/-45/45/-45/45/-45/-45/45/-45/45/-45/45 | 131.5 | -217.5333 | 8.7667 | 4.0667 | -2.24 | -86 | 77.4 | 0.39534 | 0.35581 | 5.1183
Biax-CH5-UP2 | [(±45)3]S | 28 | UP2 | CoRezyn 63-AX-051 | 0 | 0 | Knytex DB120 (393 gsm) | 100 | 0 | 0 | 0 | 3.05 | 6h/20C, 2 h/60 C | RTM | 1465 | CH5128 | -12.1 | -121 | 10 | 2 |  | -0.142 | -1.42 | 2438 | 0 |  |  |  |  | 25 | Biax-CH5-UP2[(±45)3]S | 45/-45/45/-45/45/-45/-45/45/-45/45/-45/45 | 131.5 | -217.5333 | 8.7667 | 4.0667 | -2.24 | -121 | 108.9 | 0.55624 | 0.50061 | 3.3696
Biax-CH5-UP2 | [(±45)3]S | 28 | UP2 | CoRezyn 63-AX-051 | 0 | 0 | Knytex DB120 (393 gsm) | 100 | 0 | 0 | 0 | 3.05 | 6h/20C, 2 h/60 C | RTM | 1467 | CH5118 | -10.3 | -103 | 10 | 4 |  | -0.121 | -1.21 | 12027 | 0 |  |  |  |  | 25 | Biax-CH5-UP2[(±45)3]S | 45/-45/45/-45/45/-45/-45/45/-45/45/-45/45 | 131.5 | -217.5333 | 8.7667 | 4.0667 | -2.24 | -103 | 92.7 | 0.47349 | 0.42614 | 4.0802
Biax-CH5-UP2 | [(±45)3]S | 28 | UP2 | CoRezyn 63-AX-051 | 0 | 0 | Knytex DB120 (393 gsm) | 100 | 0 | 0 | 0 | 3.05 | 6h/20C, 2 h/60 C | RTM | 1468.5 | CH5120 | -10.3 | -103 | 10 | 5 |  | -0.121 | -1.21 | 13875.5 | 0 |  |  |  |  | 25 | Biax-CH5-UP2[(±45)3]S | 45/-45/45/-45/45/-45/-45/45/-45/45/-45/45 | 131.5 | -217.5333 | 8.7667 | 4.0667 | -2.24 | -103 | 92.7 | 0.47349 | 0.42614 | 4.1152
Biax-CH5-UP2 | [(±45)3]S | 28 | UP2 | CoRezyn 63-AX-051 | 0 | 0 | Knytex DB120 (393 gsm) | 100 | 0 | 0 | 0 | 3.05 | 6h/20C, 2 h/60 C | RTM | 1470.5 | CH5122 | -8.6 | -86 | 10 | 15 |  | -0.101 | -1.01 | 303196.5 | 0 |  |  |  |  | 25 | Biax-CH5-UP2[(±45)3]S | 45/-45/45/-45/45/-45/-45/45/-45/45/-45/45 | 131.5 | -217.5333 | 8.7667 | 4.0667 | -2.24 | -86 | 77.4 | 0.39534 | 0.35581 | 5.4801
Biax-CH5-UP2 | [(±45)3]S | 28 | UP2 | CoRezyn 63-AX-051 | 0 | 0 | Knytex DB120 (393 gsm) | 100 | 0 | 0 | 0 | 3.05 | 6h/20C, 2 h/60 C | RTM | 1528 | CH5115 | 86 | 8.6 | 0.1 | 2 | 8.2333 | 1.6967 | 0.16967 | 1066.3333 | 0 |  |  |  |  | 25 | Biax-CH5-UP2[(±45)3]S | 45/-45/45/-45/45/-45/-45/45/-45/45/-45/45 | 131.5 | -217.5333 | 8.7667 | 4.0667 | -2.24 | 86 | 77.4 | 0.65399 | 0.58859 | 3.0162
Biax-CH5-UP2 | [(±45)3]S | 28 | UP2 | CoRezyn 63-AX-051 | 0 | 0 | Knytex DB120 (393 gsm) | 100 | 0 | 0 | 0 | 3.05 | 6h/20C, 2 h/60 C | RTM | 1531 | CH5102 | 69 | 6.9 | 0.1 | 4 | 8.55 | 0.925 | 0.0925 | 12886 | 0 |  |  |  |  | 25 | Biax-CH5-UP2[(±45)3]S | 45/-45/45/-45/45/-45/-45/45/-45/45/-45/45 | 131.5 | -217.5333 | 8.7667 | 4.0667 | -2.24 | 69 | 62.1 | 0.52471 | 0.47224 | 4.1063
Biax-CH5-UP2 | [(±45)3]S | 28 | UP2 | CoRezyn 63-AX-051 | 0 | 0 | Knytex DB120 (393 gsm) | 100 | 0 | 0 | 0 | 3.05 | 6h/20C, 2 h/60 C | RTM | 1531 | CH5113 | 69 | 6.9 | 0.1 | 5 | 8.8 | 0.9 | 0.09 | 17929 | 0 |  |  |  |  | 25 | Biax-CH5-UP2[(±45)3]S | 45/-45/45/-45/45/-45/-45/45/-45/45/-45/45 | 131.5 | -217.5333 | 8.7667 | 4.0667 | -2.24 | 69 | 62.1 | 0.52471 | 0.47224 | 4.2536
Biax-CH5-UP2 | [(±45)3]S | 28 | UP2 | CoRezyn 63-AX-051 | 0 | 0 | Knytex DB120 (393 gsm) | 100 | 0 | 0 | 0 | 3.05 | 6h/20C, 2 h/60 C | RTM | 1533 | CH5114 | 52 | 5.2 | 0.1 | 15 | 8.7 | 0.63 | 0.063 | 113426 | 0 |  |  |  |  | 25 | Biax-CH5-UP2[(±45)3]S | 45/-45/45/-45/45/-45/-45/45/-45/45/-45/45 | 131.5 | -217.5333 | 8.7667 | 4.0667 | -2.24 | 52 | 46.8 | 0.39544 | 0.35589 | 5.0547
Biax-CH5-UP2 | [(±45)3]S | 28 | UP2 | CoRezyn 63-AX-051 | 0 | 0 | Knytex DB120 (393 gsm) | 100 | 0 | 0 | 0 | 3.05 | 6h/20C, 2 h/60 C | RTM | 1534 | CH5107 | 52 | 5.2 | 0.1 | 12 | 8.5 | 0.63 | 0.063 | 282007 | 0 |  |  |  |  | 25 | Biax-CH5-UP2[(±45)3]S | 45/-45/45/-45/45/-45/-45/45/-45/45/-45/45 | 131.5 | -217.5333 | 8.7667 | 4.0667 | -2.24 | 52 | 46.8 | 0.39544 | 0.35589 | 5.4503
Biax-CH5-UP2 | [(±45)3]S | 28 | UP2 | CoRezyn 63-AX-051 | 0 | 0 | Knytex DB120 (393 gsm) | 100 | 0 | 0 | 0 | 3.05 | 6h/20C, 2 h/60 C | RTM | 1535 | CH5111 | 52 | 5.2 | 0.1 | 10 | 8.3 | 0.65 | 0.065 | 181712 | 0 |  |  |  |  | 25 | Biax-CH5-UP2[(±45)3]S | 45/-45/45/-45/45/-45/-45/45/-45/45/-45/45 | 131.5 | -217.5333 | 8.7667 | 4.0667 | -2.24 | 52 | 46.8 | 0.39544 | 0.35589 | 5.2594
UNI-PPG1200-VE4 | [0]2 | 58 | VE4 | Reichhold Dion X4486-14 | PPG-Devold L1200/G50-E07 | 92 | 0 | 0 | 0 | 8 | 0 | 1.71 | 24h/25 C,12h/70 C | Infusion |  | 2025-X4486-14-1 | 345 | 34.5 | 0.1 | 3 |  | 0.85 |  | 55610 | 0 | [5 empty] | UNI-PPG1200-VE4[0]2 | 0/0 | 911.6667 |  | 40.6 | 2.4333 |  | 345 | 310.5 | 0.37843 | 0.34059 | 4.7411
UNI-PPG1200-VE4 | [0]2 | 58 | VE4 | Reichhold Dion X4486-14 | PPG-Devold L1200/G50-E07 | 92 | 0 | 0 | 0 | 8 | 0 | 1.71 | 24h/25 C,12h/70 C | Infusion |  | 2025-X4486-14-2 | 414 | 41.4 | 0.1 | 2 |  | 1.02 |  | 25041 | 0 | [5 empty] | UNI-PPG1200-VE4[0]2 | 0/0 | 911.6667 |  | 40.6 | 2.4333 |  | 414 | 372.6 | 0.45411 | 0.4087 | 4.3944
UNI-PPG1200-VE4 | [0]2 | 58 | VE4 | Reichhold Dion X4486-14 | PPG-Devold L1200/G50-E07 | 92 | 0 | 0 | 0 | 8 | 0 | 1.71 | 24h/25 C,12h/70 C | Infusion |  | 2025-X4486-14-3 | 276 | 27.6 | 0.1 | 3 |  | 0.68 |  | 254375 | 0 | [5 empty] | UNI-PPG1200-VE4[0]2 | 0/0 | 911.6667 |  | 40.6 | 2.4333 |  | 276 | 248.4 | 0.30274 | 0.27247 | 5.3618
UNI-PPG1200-VE4 | [0]2 | 58 | VE4 | Reichhold Dion X4486-14 | PPG-Devold L1200/G50-E07 | 92 | 0 | 0 | 0 | 8 | 0 | 1.71 | 24h/25 C,12h/70 C | Infusion |  | 2025-X4486-14-8 | 207 | 20.7 | 0.1 | 3 |  | 0.5 |  | 972495.5 | 0 | [5 empty] | UNI-PPG1200-VE4[0]2 | 0/0 | 911.6667 |  | 40.6 | 2.4333 |  | 207 | 186.3 | 0.22706 | 0.20435 | 5.9834
UNI-PPG1200-VE4 | [0]2 | 58 | VE4 | Reichhold Dion X4486-14 | PPG-Devold L1200/G50-E07 | 92 | 0 | 0 | 0 | 8 | 0 | 1.71 | 24h/25 C,12h/70 C | Infusion |  | 2025-X4486-14-6 | 483 | 48.3 | 0.1 | 1 |  | 1.19 |  | 10570.6667 | 0 | [5 empty] | UNI-PPG1200-VE4[0]2 | 0/0 | 911.6667 |  | 40.6 | 2.4333 |  | 483 | 434.7 | 0.5298 | 0.47682 | 4.0191
UNI-PPG1200-VE4 | [0]2 | 58 | VE4 | Reichhold Dion X4486-14 | PPG-Devold L1200/G50-E07 | 92 | 0 | 0 | 0 | 8 | 0 | 1.71 | 24h/25 C,12h/70 C | Infusion |  | 2025-X4486-14-4 | 345 | 34.5 | 0.1 | 1 |  | 0.85 |  | 92415 | 0 | [5 empty] | UNI-PPG1200-VE4[0]2 | 0/0 | 911.6667 |  | 40.6 | 2.4333 |  | 345 | 310.5 | 0.37843 | 0.34059 | 4.9657
UNI-PPG1200-VE4 | [0]2 | 58 | VE4 | Reichhold Dion X4486-14 | PPG-Devold L1200/G50-E07 | 92 | 0 | 0 | 0 | 8 | 0 | 1.71 | 24h/25 C,12h/70 C | Infusion |  | 2025-X4486-14-19 | 690 | 69 | 0.1 | 1 |  | 1.7 |  | 1032.6667 | 0 | [5 empty] | UNI-PPG1200-VE4[0]2 | 0/0 | 911.6667 |  | 40.6 | 2.4333 |  | 690 | 621 | 0.75686 | 0.68117 | 2.9961
UNI-PPG1200-VE4 | [0]2 | 58 | VE4 | Reichhold Dion X4486-14 | PPG-Devold L1200/G50-E07 | 92 | 0 | 0 | 0 | 8 | 0 | 1.71 | 24h/25 C,12h/70 C | Infusion |  | 2025-X4486-14-17 | 345 | 34.5 | 0.1 | 2 |  | 0.85 |  | 51417.6667 | 0 | [5 empty] | UNI-PPG1200-VE4[0]2 | 0/0 | 911.6667 |  | 40.6 | 2.4333 |  | 345 | 310.5 | 0.37843 | 0.34059 | 4.7001
MD-Hybrid CGD4-VE2 | [(±45G)/(0)3C/(±45G)] | 51 | VE2 | Derakane 8084 | Toray ACM-13-2 (596 gsm) | 77 | Knytex DB120 (393 gsm) | 23 | 0 | 0 | 0 | 2.54 | 24h/20C, 12h/80 C | RTM | 6919 | CGD4323 | -41.4 | -414 | 10 | 3 |  |  |  | 188292.4615 | 0 |  |  |  |  | 25 | MD-Hybrid CGD4-VE2[(±45G)/(0)3C/(±45G)] | 45/-45/0/0/0/45/-45 | 1095.5 | -560.25 | 82.175 | 1.375 |  | -414 | 372.6 | 0.73896 | 0.66506 | 4.5484
MD-Hybrid CGD4-VE2 | [(±45G)/(0)3C/(±45G)] | 51 | VE2 | Derakane 8084 | Toray ACM-13-2 (596 gsm) | 77 | Knytex DB120 (393 gsm) | 23 | 0 | 0 | 0 | 2.54 | 24h/20C, 12h/80 C | RTM | 6855 | CGD4317 | -39.3 | -393 | 10 | 6 |  |  |  | 1138917 | 0 |  |  |  |  | 25 | MD-Hybrid CGD4-VE2[(±45G)/(0)3C/(±45G)] | 45/-45/0/0/0/45/-45 | 1095.5 | -560.25 | 82.175 | 1.375 |  | -393 | 353.7 | 0.70147 | 0.63133 | 6.0565
MD-Hybrid CGD4-VE2 | [(±45G)/(0)3C/(±45G)] | 51 | VE2 | Derakane 8084 | Toray ACM-13-2 (596 gsm) | 77 | Knytex DB120 (393 gsm) | 23 | 0 | 0 | 0 | 2.54 | 24h/20C, 12h/80 C | RTM | 6858 | CGD4313 | -39.3 | -393 | 10 | 8 |  |  |  | 656841 | 0 |  |  |  |  | 25 | MD-Hybrid CGD4-VE2[(±45G)/(0)3C/(±45G)] | 45/-45/0/0/0/45/-45 | 1095.5 | -560.25 | 82.175 | 1.375 |  | -393 | 353.7 | 0.70147 | 0.63133 | 5.8175
MD-Hybrid CGD4-VE2 | [(±45G)/(0)3C/(±45G)] | 51 | VE2 | Derakane 8084 | Toray ACM-13-2 (596 gsm) | 77 | Knytex DB120 (393 gsm) | 23 | 0 | 0 | 0 | 2.54 | 24h/20C, 12h/80 C | RTM | 6942.5 | CGD4414 | -48.3 | -483 | 10 | 3 |  |  |  | 245.5 | 0 |  |  |  |  | 25 | MD-Hybrid CGD4-VE2[(±45G)/(0)3C/(±45G)] | 45/-45/0/0/0/45/-45 | 1095.5 | -560.25 | 82.175 | 1.375 |  | -483 | 434.7 | 0.86212 | 0.7759 | 2.1678
MD-EEBP | [M/±45/0)S] | 43 | VE | Unspecified | Unspecified | 57 | 0 | 26 | 0 | 0 | 17 | 2.9 | Unspecified | Pultruded Blade Section | 2730.5 | EEB105 | 276 | 27.6 | 0.1 | 5 | 24.9 | 1.215 | 0.1215 | 9883.5 | 0 |  |  |  |  | 20 | MD-EEBP[M/±45/0)S] | 0/45/-45/0/0/-45/45/0 | 515 | -417 | 27.6 | 2.2 |  | 276 | 248.4 | 0.53592 | 0.48233 | 3.9899
MD-EEBP | [M/±45/0)S] | 43 | VE | Unspecified | Unspecified | 57 | 0 | 26 | 0 | 0 | 17 | 2.9 | Unspecified | Pultruded Blade Section | 2732.5 | EEB106 | 345 | 34.5 | 0.1 | 2 | 26.8 | 1.42 | 0.142 | 431 | 0 |  |  |  |  | 20 | MD-EEBP[M/±45/0)S] | 0/45/-45/0/0/-45/45/0 | 515 | -417 | 27.6 | 2.2 |  | 345 | 310.5 | 0.6699 | 0.60291 | 2.6282
MD-EEBP | [M/±45/0)S] | 43 | VE | Unspecified | Unspecified | 57 | 0 | 26 | 0 | 0 | 17 | 2.9 | Unspecified | Pultruded Blade Section | 2734 | EEB109 | 207 | 20.7 | 0.1 | 10 | 26.8 | 0.81 | 0.081 | 365195 | 0 |  |  |  |  | 20 | MD-EEBP[M/±45/0)S] | 0/45/-45/0/0/-45/45/0 | 515 | -417 | 27.6 | 2.2 |  | 207 | 186.3 | 0.40194 | 0.36175 | 5.5625
MD-EEBP | [M/±45/0)S] | 43 | VE | Unspecified | Unspecified | 57 | 0 | 26 | 0 | 0 | 17 | 2.9 | Unspecified | Pultruded Blade Section | 2735 | EEB104 | 207 | 20.7 | 0.1 | 12 | 27.5 | 0.8 | 0.08 | 462172 | 0 |  |  |  |  | 20 | MD-EEBP[M/±45/0)S] | 0/45/-45/0/0/-45/45/0 | 515 | -417 | 27.6 | 2.2 |  | 207 | 186.3 | 0.40194 | 0.36175 | 5.6648
MD-EEBP | [M/±45/0)S] | 43 | VE | Unspecified | Unspecified | 57 | 0 | 26 | 0 | 0 | 17 | 2.9 | Unspecified | Pultruded Blade Section | 2736 | EEB141 | 276 | 27.6 | 0.1 | 4 | 25.8 | 1.2 | 0.12 | 12141 | 0 |  |  |  |  | 20 | MD-EEBP[M/±45/0)S] | 0/45/-45/0/0/-45/45/0 | 515 | -417 | 27.6 | 2.2 |  | 276 | 248.4 | 0.53592 | 0.48233 | 4.0843
Biax-CH6-UP2 | [±45/0/±45]S | 44 | UP2 | CoRezyn 63-AX-051 | Knytex D155 (527 gsm) | 39 | Knytex DB120 (393 gsm) | 61 | 0 | 0 | 0 | 2.26 | 6h/20C, 2 h/60 C | RTM | 1420 | CH6103 | -20.7 | -207 | 10 | 5 |  |  |  | 27209 | 0 |  |  |  |  | 25 | Biax-CH6-UP2[±45/0/±45]S | 45/-45/0/45/-45/-45/45/0/-45/45 | 501.6667 | -407.3333 | 22.3333 | 3.1667 |  | -207 | 186.3 | 0.50818 | 0.45736 | 4.392
Biax-CH6-UP2 | [±45/0/±45]S | 44 | UP2 | CoRezyn 63-AX-051 | Knytex D155 (527 gsm) | 39 | Knytex DB120 (393 gsm) | 61 | 0 | 0 | 0 | 2.26 | 6h/20C, 2 h/60 C | RTM | 1420 | CH6117 | -20.7 | -207 | 10 | 10 |  |  |  | 20605 | 0 |  |  |  |  | 25 | Biax-CH6-UP2[±45/0/±45]S | 45/-45/0/45/-45/-45/45/0/-45/45 | 501.6667 | -407.3333 | 22.3333 | 3.1667 |  | -207 | 186.3 | 0.50818 | 0.45736 | 4.314
Biax-CH6-UP2 | [±45/0/±45]S | 44 | UP2 | CoRezyn 63-AX-051 | Knytex D155 (527 gsm) | 39 | Knytex DB120 (393 gsm) | 61 | 0 | 0 | 0 | 2.26 | 6h/20C, 2 h/60 C | RTM | 1423 | CH6101 | -24.1 | -241 | 10 | 4 |  |  |  | 10293.3333 | 0 |  |  |  |  | 25 | Biax-CH6-UP2[±45/0/±45]S | 45/-45/0/45/-45/-45/45/0/-45/45 | 501.6667 | -407.3333 | 22.3333 | 3.1667 |  | -241 | 216.9 | 0.59165 | 0.53249 | 4.0092
Biax-CH6-UP2 | [±45/0/±45]S | 44 | UP2 | CoRezyn 63-AX-051 | Knytex D155 (527 gsm) | 39 | Knytex DB120 (393 gsm) | 61 | 0 | 0 | 0 | 2.26 | 6h/20C, 2 h/60 C | RTM | 1426 | CH6109 | -27.6 | -276 | 10 | 2 |  |  |  | 1646.6667 | 0 |  |  |  |  | 25 | Biax-CH6-UP2[±45/0/±45]S | 45/-45/0/45/-45/-45/45/0/-45/45 | 501.6667 | -407.3333 | 22.3333 | 3.1667 |  | -276 | 248.4 | 0.67758 | 0.60982 | 3.1659
Biax-CH6-UP2 | [±45/0/±45]S | 44 | UP2 | CoRezyn 63-AX-051 | Knytex D155 (527 gsm) | 39 | Knytex DB120 (393 gsm) | 61 | 0 | 0 | 0 | 2.26 | 6h/20C, 2 h/60 C | RTM | 1428.5 | CH6104 | -17.2 | -172 | 10 | 20 |  |  |  | 1254821 | 0 |  |  |  |  | 25 | Biax-CH6-UP2[±45/0/±45]S | 45/-45/0/45/-45/-45/45/0/-45/45 | 501.6667 | -407.3333 | 22.3333 | 3.1667 |  | -172 | 154.8 | 0.42226 | 0.38003 | 6.0784
Biax-CH6-UP2 | [±45/0/±45]S | 44 | UP2 | CoRezyn 63-AX-051 | Knytex D155 (527 gsm) | 39 | Knytex DB120 (393 gsm) | 61 | 0 | 0 | 0 | 2.26 | 6h/20C, 2 h/60 C | RTM | 1491 | CH6140 | 345 | 34.5 | 0.1 | 2 | 20.7 | 2.13 | 0.213 | 239.6667 | 0 |  |  |  |  | 25 | Biax-CH6-UP2[±45/0/±45]S | 45/-45/0/45/-45/-45/45/0/-45/45 | 501.6667 | -407.3333 | 22.3333 | 3.1667 |  | 345 | 310.5 | 0.68771 | 0.61894 | 2.3736
Biax-CH6-UP2 | [±45/0/±45]S | 44 | UP2 | CoRezyn 63-AX-051 | Knytex D155 (527 gsm) | 39 | Knytex DB120 (393 gsm) | 61 | 0 | 0 | 0 | 2.26 | 6h/20C, 2 h/60 C | RTM | 1494 | CH6139 | 310 | 31 | 0.1 | 2 | 20.5667 | 1.7833 | 0.17833 | 646 | 0 |  |  |  |  | 25 | Biax-CH6-UP2[±45/0/±45]S | 45/-45/0/45/-45/-45/45/0/-45/45 | 501.6667 | -407.3333 | 22.3333 | 3.1667 |  | 310 | 279 | 0.61794 | 0.55615 | 2.8068
Biax-CH6-UP2 | [±45/0/±45]S | 44 | UP2 | CoRezyn 63-AX-051 | Knytex D155 (527 gsm) | 39 | Knytex DB120 (393 gsm) | 61 | 0 | 0 | 0 | 2.26 | 6h/20C, 2 h/60 C | RTM | 1497 | CH6130 | 276 | 27.6 | 0.1 | 4 | 21.2667 | 1.55 | 0.155 | 1955.6667 | 0 |  |  |  |  | 25 | Biax-CH6-UP2[±45/0/±45]S | 45/-45/0/45/-45/-45/45/0/-45/45 | 501.6667 | -407.3333 | 22.3333 | 3.1667 |  | 276 | 248.4 | 0.55017 | 0.49515 | 3.2845
Biax-CH6-UP2 | [±45/0/±45]S | 44 | UP2 | CoRezyn 63-AX-051 | Knytex D155 (527 gsm) | 39 | Knytex DB120 (393 gsm) | 61 | 0 | 0 | 0 | 2.26 | 6h/20C, 2 h/60 C | RTM | 1499 | CH6126 | 241 | 24.1 | 0.1 | 5 | 21.8 | 1.3 | 0.13 | 4278 | 0 |  |  |  |  | 25 | Biax-CH6-UP2[±45/0/±45]S | 45/-45/0/45/-45/-45/45/0/-45/45 | 501.6667 | -407.3333 | 22.3333 | 3.1667 |  | 241 | 216.9 | 0.4804 | 0.43236 | 3.6312
Biax-CH6-UP2 | [±45/0/±45]S | 44 | UP2 | CoRezyn 63-AX-051 | Knytex D155 (527 gsm) | 39 | Knytex DB120 (393 gsm) | 61 | 0 | 0 | 0 | 2.26 | 6h/20C, 2 h/60 C | RTM | 1500 | CH6129 | 241 | 24.1 | 0.1 | 10 | 21 | 1.29 | 0.129 | 6877 | 0 |  |  |  |  | 25 | Biax-CH6-UP2[±45/0/±45]S | 45/-45/0/45/-45/-45/45/0/-45/45 | 501.6667 | -407.3333 | 22.3333 | 3.1667 |  | 241 | 216.9 | 0.4804 | 0.43236 | 3.8374
Biax-CH6-UP2 | [±45/0/±45]S | 44 | UP2 | CoRezyn 63-AX-051 | Knytex D155 (527 gsm) | 39 | Knytex DB120 (393 gsm) | 61 | 0 | 0 | 0 | 2.26 | 6h/20C, 2 h/60 C | RTM | 1501 | CH6135 | 207 | 20.7 | 0.1 | 10 | 23 | 1.04 | 0.104 | 13309 | 0 |  |  |  |  | 25 | Biax-CH6-UP2[±45/0/±45]S | 45/-45/0/45/-45/-45/45/0/-45/45 | 501.6667 | -407.3333 | 22.3333 | 3.1667 |  | 207 | 186.3 | 0.41262 | 0.37136 | 4.1241
Biax-CH6-UP2 | [±45/0/±45]S | 44 | UP2 | CoRezyn 63-AX-051 | Knytex D155 (527 gsm) | 39 | Knytex DB120 (393 gsm) | 61 | 0 | 0 | 0 | 2.26 | 6h/20C, 2 h/60 C | RTM | 1502.5 | CH6132 | 207 | 20.7 | 0.1 | 5 | 22.25 | 1.05 | 0.105 | 13478.5 | 0 |  |  |  |  | 25 | Biax-CH6-UP2[±45/0/±45]S | 45/-45/0/45/-45/-45/45/0/-45/45 | 501.6667 | -407.3333 | 22.3333 | 3.1667 |  | 207 | 186.3 | 0.41262 | 0.37136 | 4.1263
Biax-CH6-UP2 | [±45/0/±45]S | 44 | UP2 | CoRezyn 63-AX-051 | Knytex D155 (527 gsm) | 39 | Knytex DB120 (393 gsm) | 61 | 0 | 0 | 0 | 2.26 | 6h/20C, 2 h/60 C | RTM | 1504 | CH6122 | 172 | 17.2 | 0.1 | 5 | 21.7 | 0.87 | 0.087 | 44634 | 0 |  |  |  |  | 25 | Biax-CH6-UP2[±45/0/±45]S | 45/-45/0/45/-45/-45/45/0/-45/45 | 501.6667 | -407.3333 | 22.3333 | 3.1667 |  | 172 | 154.8 | 0.34286 | 0.30857 | 4.6497
Biax-CH6-UP2 | [±45/0/±45]S | 44 | UP2 | CoRezyn 63-AX-051 | Knytex D155 (527 gsm) | 39 | Knytex DB120 (393 gsm) | 61 | 0 | 0 | 0 | 2.26 | 6h/20C, 2 h/60 C | RTM | 1505 | CH6136 | 172 | 17.2 | 0.1 | 10 | 22.1 | 0.86 | 0.086 | 37335 | 0 |  |  |  |  | 25 | Biax-CH6-UP2[±45/0/±45]S | 45/-45/0/45/-45/-45/45/0/-45/45 | 501.6667 | -407.3333 | 22.3333 | 3.1667 |  | 172 | 154.8 | 0.34286 | 0.30857 | 4.5721
Biax-CH6-UP2 | [±45/0/±45]S | 44 | UP2 | CoRezyn 63-AX-051 | Knytex D155 (527 gsm) | 39 | Knytex DB120 (393 gsm) | 61 | 0 | 0 | 0 | 2.26 | 6h/20C, 2 h/60 C | RTM | 1506.5 | CH6137 | 138 | 13.8 | 0.1 | 10 | 21.8 | 0.68 | 0.068 | 181456.5 | 0 |  |  |  |  | 25 | Biax-CH6-UP2[±45/0/±45]S | 45/-45/0/45/-45/-45/45/0/-45/45 | 501.6667 | -407.3333 | 22.3333 | 3.1667 |  | 138 | 124.2 | 0.27508 | 0.24757 | 5.246
Biax-CH6-UP2 | [±45/0/±45]S | 44 | UP2 | CoRezyn 63-AX-051 | Knytex D155 (527 gsm) | 39 | Knytex DB120 (393 gsm) | 61 | 0 | 0 | 0 | 2.26 | 6h/20C, 2 h/60 C | RTM | 1508 | CH6148 | 121 | 12.1 | 0.1 | 20 | 20.5 | 0.59 | 0.059 | 419563 | 0 |  |  |  |  | 25 | Biax-CH6-UP2[±45/0/±45]S | 45/-45/0/45/-45/-45/45/0/-45/45 | 501.6667 | -407.3333 | 22.3333 | 3.1667 |  | 121 | 108.9 | 0.2412 | 0.21708 | 5.6228
Biax-CH11-UP2 | [(±45)2]S | 50 | UP2 | CoRezyn 63-AX-051 | 0 | 0 | Knytex DB240 (837 gsm) | 100 | 0 | 0 | 0 | 2.41 | 6h/20C, 2 h/60 C | RTM | 1591 | CH11113 | 86 | 8.6 | 0.1 | 4 | 13.6333 | 0.98333 | 0.098333 | 1126 | 0 |  |  |  |  | 25 | Biax-CH11-UP2[(±45)2]S | 45/-45/45/-45/-45/45/-45/45 | 134.3333 | -188.6667 | 13 | 6.4667 | -1.4 | 86 | 77.4 | 0.6402 | 0.57618 | 3.0447
Biax-CH11-UP2 | [(±45)2]S | 50 | UP2 | CoRezyn 63-AX-051 | 0 | 0 | Knytex DB240 (837 gsm) | 100 | 0 | 0 | 0 | 2.41 | 6h/20C, 2 h/60 C | RTM | 1594 | CH11102 | 69 | 6.9 | 0.1 | 4 | 13.7333 | 0.63667 | 0.063667 | 14591.6667 | 0 |  |  |  |  | 25 | Biax-CH11-UP2[(±45)2]S | 45/-45/45/-45/-45/45/-45/45 | 134.3333 | -188.6667 | 13 | 6.4667 | -1.4 | 69 | 62.1 | 0.51365 | 0.46228 | 4.1566
Biax-CH11-UP2 | [(±45)2]S | 50 | UP2 | CoRezyn 63-AX-051 | 0 | 0 | Knytex DB240 (837 gsm) | 100 | 0 | 0 | 0 | 2.41 | 6h/20C, 2 h/60 C | RTM | 1596 | CH11103 | 59 | 5.9 | 0.1 | 12 | 14 | 0.49 | 0.049 | 85334 | 0 |  |  |  |  | 25 | Biax-CH11-UP2[(±45)2]S | 45/-45/45/-45/-45/45/-45/45 | 134.3333 | -188.6667 | 13 | 6.4667 | -1.4 | 59 | 53.1 | 0.43921 | 0.39529 | 4.9311
Biax-CH11-UP2 | [(±45)2]S | 50 | UP2 | CoRezyn 63-AX-051 | 0 | 0 | Knytex DB240 (837 gsm) | 100 | 0 | 0 | 0 | 2.41 | 6h/20C, 2 h/60 C | RTM | 1597.5 | CH11104 | 59 | 5.9 | 0.1 | 15 | 13.2 | 0.495 | 0.0495 | 94191 | 0 |  |  |  |  | 25 | Biax-CH11-UP2[(±45)2]S | 45/-45/45/-45/-45/45/-45/45 | 134.3333 | -188.6667 | 13 | 6.4667 | -1.4 | 59 | 53.1 | 0.43921 | 0.39529 | 4.9566
Biax-CH11-UP2 | [(±45)2]S | 50 | UP2 | CoRezyn 63-AX-051 | 0 | 0 | Knytex DB240 (837 gsm) | 100 | 0 | 0 | 0 | 2.41 | 6h/20C, 2 h/60 C | RTM | 1599 | CH11112 | 52 | 5.2 | 0.1 | 15 | 13 | 0.42 | 0.042 | 356380 | 0 |  |  |  |  | 25 | Biax-CH11-UP2[(±45)2]S | 45/-45/45/-45/-45/45/-45/45 | 134.3333 | -188.6667 | 13 | 6.4667 | -1.4 | 52 | 46.8 | 0.3871 | 0.34839 | 5.5519
Biax-CH11-UP2 | [(±45)2]S | 50 | UP2 | CoRezyn 63-AX-051 | 0 | 0 | Knytex DB240 (837 gsm) | 100 | 0 | 0 | 0 | 2.41 | 6h/20C, 2 h/60 C | RTM | 1660 | CH11116 | -12.1 | -121 | 10 | 2 |  |  | -0.9 | 1409.3333 | 0 |  |  |  |  | 25 | Biax-CH11-UP2[(±45)2]S | 45/-45/45/-45/-45/45/-45/45 | 134.3333 | -188.6667 | 13 | 6.4667 | -1.4 | -121 | 108.9 | 0.64134 | 0.57721 | 3.1397
Biax-CH11-UP2 | [(±45)2]S | 50 | UP2 | CoRezyn 63-AX-051 | 0 | 0 | Knytex DB240 (837 gsm) | 100 | 0 | 0 | 0 | 2.41 | 6h/20C, 2 h/60 C | RTM | 1663 | CH11124 | -10.3 | -103 | 10 | 5 |  |  | -0.77 | 16962.3333 | 0 |  |  |  |  | 25 | Biax-CH11-UP2[(±45)2]S | 45/-45/45/-45/-45/45/-45/45 | 134.3333 | -188.6667 | 13 | 6.4667 | -1.4 | -103 | 92.7 | 0.54594 | 0.49134 | 4.2189
Biax-CH11-UP2 | [(±45)2]S | 50 | UP2 | CoRezyn 63-AX-051 | 0 | 0 | Knytex DB240 (837 gsm) | 100 | 0 | 0 | 0 | 2.41 | 6h/20C, 2 h/60 C | RTM | 1666 | CH11117 | -8.6 | -86 | 10 | 10 |  |  | -0.64 | 186693.5 | 0 |  |  |  |  | 25 | Biax-CH11-UP2[(±45)2]S | 45/-45/45/-45/-45/45/-45/45 | 134.3333 | -188.6667 | 13 | 6.4667 | -1.4 | -86 | 77.4 | 0.45583 | 0.41025 | 5.1659
Biax-CH11-UP2 | [(±45)2]S | 50 | UP2 | CoRezyn 63-AX-051 | 0 | 0 | Knytex DB240 (837 gsm) | 100 | 0 | 0 | 0 | 2.41 | 6h/20C, 2 h/60 C | RTM | 1666 | CH11128 | -8.6 | -86 | 10 | 12 |  |  | -0.64 | 168236 | 0 |  |  |  |  | 25 | Biax-CH11-UP2[(±45)2]S | 45/-45/45/-45/-45/45/-45/45 | 134.3333 | -188.6667 | 13 | 6.4667 | -1.4 | -86 | 77.4 | 0.45583 | 0.41025 | 5.2259
MD-DD12-UP2 | [0/±45/0]S | 41 | UP2 | CoRezyn 63-AX-051 | Knytex A130 (444 gsm) | 68 | Knytex DB120 (393 gsm) | 32 | 0 | 0 | 0 | 2.4 | 24h/20C, 2h/60 C | RTM | 2845 | DD12103 | 414 | 41.4 | 0.1 | 2 | 26.4 | 1.53 | 0.153 | 4967 | 0 |  |  |  |  | 22 | MD-DD12-UP2[0/±45/0]S | 0/45/-45/0/0/-45/45/0 |  |  | 26.4667 | 2.7267 |  | 414 | 372.6 |  |  | 3.6961
MD-DD12-UP2 | [0/±45/0]S | 41 | UP2 | CoRezyn 63-AX-051 | Knytex A130 (444 gsm) | 68 | Knytex DB120 (393 gsm) | 32 | 0 | 0 | 0 | 2.4 | 24h/20C, 2h/60 C | RTM | 2846.5 | DD12107 | 276 | 27.6 | 0.1 | 12 | 26.95 | 1.03 | 0.103 | 262791.5 | 0 |  |  |  |  | 22 | MD-DD12-UP2[0/±45/0]S | 0/45/-45/0/0/-45/45/0 |  |  | 26.4667 | 2.7267 |  | 276 | 248.4 |  |  | 5.4193
MD-DD12-UP2 | [0/±45/0]S | 41 | UP2 | CoRezyn 63-AX-051 | Knytex A130 (444 gsm) | 68 | Knytex DB120 (393 gsm) | 32 | 0 | 0 | 0 | 2.4 | 24h/20C, 2h/60 C | RTM | 2848 | DD12104 | 241 | 24.1 | 0.1 | 12 | 26.3 | 0.9 | 0.09 | 721943 | 0 |  |  |  |  | 22 | MD-DD12-UP2[0/±45/0]S | 0/45/-45/0/0/-45/45/0 |  |  | 26.4667 | 2.7267 |  | 241 | 216.9 |  |  | 5.8585
MD-DD12-UP2 | [0/±45/0]S | 41 | UP2 | CoRezyn 63-AX-051 | Knytex A130 (444 gsm) | 68 | Knytex DB120 (393 gsm) | 32 | 0 | 0 | 0 | 2.4 | 24h/20C, 2h/60 C | RTM | 2850 | DD12111 | 345 | 34.5 | 0.1 | 5 | 25.7 | 1.4567 | 0.14567 | 44168.6667 | 0 |  |  |  |  | 22 | MD-DD12-UP2[0/±45/0]S | 0/45/-45/0/0/-45/45/0 |  |  | 26.4667 | 2.7267 |  | 345 | 310.5 |  |  | 4.6257
MD-DD12-UP2 | [0/±45/0]S | 41 | UP2 | CoRezyn 63-AX-051 | Knytex A130 (444 gsm) | 68 | Knytex DB120 (393 gsm) | 32 | 0 | 0 | 0 | 2.4 | 24h/20C, 2h/60 C | RTM | 2852 | DD12101 | 276 | 27.6 | 0.1 | 5 | 27 | 1.05 | 0.105 | 199436 | 0 |  |  |  |  | 22 | MD-DD12-UP2[0/±45/0]S | 0/45/-45/0/0/-45/45/0 |  |  | 26.4667 | 2.7267 |  | 276 | 248.4 |  |  | 5.2998
DB-BIAX-VE2A | [(RM/±45)S]3 | 43 | VE2a | Derakane 8084 with 6% ETBN | 0 | 0 | FGI-1708 | 68 | 0 | 0 | 30 | 4.54 | 24h/20C, 24h/ 90C | Infusion | 11933 | 45DE-131 | 103 | 10.3 | 0.1 | 1.5 |  | 1.23 |  | 4461.6667 | 0 | [5 empty] | DB-BIAX-VE2A[(RM/±45)S]3 | 0/45/-45/-45/45/0/0/45/-45/-45/45/0/0/45/-45/-45/45/0 | 222.3333 |  | 13.9 |  |  | 103 | 92.7 | 0.46327 | 0.41694 | 3.6425
DB-BIAX-VE2A | [(RM/±45)S]3 | 43 | VE2a | Derakane 8084 with 6% ETBN | 0 | 0 | FGI-1708 | 68 | 0 | 0 | 30 | 4.54 | 24h/20C, 24h/ 90C | Infusion | 11936 | 45DE-134 | 86 | 8.6 | 0.1 | 2.5 | 12.9 | 0.84 |  | 36858.3333 | 0 | [5 empty] | DB-BIAX-VE2A[(RM/±45)S]3 | 0/45/-45/-45/45/0/0/45/-45/-45/45/0/0/45/-45/-45/45/0 | 222.3333 |  | 13.9 |  |  | 86 | 77.4 | 0.38681 | 0.34813 | 4.5653
DB-BIAX-VE2A | [(RM/±45)S]3 | 43 | VE2a | Derakane 8084 with 6% ETBN | 0 | 0 | FGI-1708 | 68 | 0 | 0 | 30 | 4.54 | 24h/20C, 24h/ 90C | Infusion | 11938 | 45DE-108 | 69 | 6.9 | 0.1 | 3.5 |  | 0.62 |  | 389688 | 0 | [5 empty] | DB-BIAX-VE2A[(RM/±45)S]3 | 0/45/-45/-45/45/0/0/45/-45/-45/45/0/0/45/-45/-45/45/0 | 222.3333 |  | 13.9 |  |  | 69 | 62.1 | 0.31034 | 0.27931 | 5.5907
DB-BIAX-VE2A | [(RM/±45)S]3 | 43 | VE2a | Derakane 8084 with 6% ETBN | 0 | 0 | FGI-1708 | 68 | 0 | 0 | 30 | 4.54 | 24h/20C, 24h/ 90C | Infusion | 11939 | 45DE-100 | 69 | 6.9 | 0.1 | 3 |  | 0.62 |  | 629523 | 0 | [5 empty] | DB-BIAX-VE2A[(RM/±45)S]3 | 0/45/-45/-45/45/0/0/45/-45/-45/45/0/0/45/-45/-45/45/0 | 222.3333 |  | 13.9 |  |  | 69 | 62.1 | 0.31034 | 0.27931 | 5.799
DB-BIAX-VE2A | [(RM/±45)S]3 | 43 | VE2a | Derakane 8084 with 6% ETBN | 0 | 0 | FGI-1708 | 68 | 0 | 0 | 30 | 4.54 | 24h/20C, 24h/ 90C | Infusion | 11940 | 45DE-106 | 69 | 6.9 | 0.1 | 4 |  | 0.62 |  | 414991 | 0 | [5 empty] | DB-BIAX-VE2A[(RM/±45)S]3 | 0/45/-45/-45/45/0/0/45/-45/-45/45/0/0/45/-45/-45/45/0 | 222.3333 |  | 13.9 |  |  | 69 | 62.1 | 0.31034 | 0.27931 | 5.618
MD-CYC | [(±45)2/(0)10]S | 65 | TP | Thermoplastic, Polybutylene Terephthalate | Hexcel AS4C | 83 | Hexcel AS4C | 17 | 0 | 0 | 0 | 3.54 | Unspecified | Injected | 8929.75 | 73-120 | -55.2 | -552 | 10 | 1 |  |  |  | 890 | 0 |  |  |  |  | 25 | MD-CYC[(±45)2/(0)10]S | 45/-45/45/-45/0/0/0/0/0/0/0/0/0/0/0/0/0/0/0/0/0/0/0/0/-45/45/-45/45 | 1189.8333 | -667.75 | 102.7 | 1.17 |  | -552 | 496.8 | 0.82666 | 0.74399 | 2.7854
MD-CYC | [(±45)2/(0)10]S | 65 | TP | Thermoplastic, Polybutylene Terephthalate | Hexcel AS4C | 83 | Hexcel AS4C | 17 | 0 | 0 | 0 | 3.54 | Unspecified | Injected | 8933 | 73-123 | -48.3 | -483 | 10 | 2 |  |  |  | 24517.5 | 0 |  |  |  |  | 25 | MD-CYC[(±45)2/(0)10]S | 45/-45/45/-45/0/0/0/0/0/0/0/0/0/0/0/0/0/0/0/0/0/0/0/0/-45/45/-45/45 | 1189.8333 | -667.75 | 102.7 | 1.17 |  | -483 | 434.7 | 0.72332 | 0.65099 | 4.3206
UNI-PPG1200-VE6 | [0]2 | 58 | VE6 | Reichhold Dion X4627-39 | PPG-Devold L1200/G50-E07 | 92 | 0 | 0 | 0 | 8 | 0 | 1.69 | 24h/25 C,12h/70 C | Infusion |  | 2026-X4627-39-113 | 276 | 27.6 | 0.1 | 3 |  | 0.68 |  | 139209.25 | 0 | [5 empty] | UNI-PPG1200-VE6[0]2 | 0/0 | [5 empty] | 276 | 248.4 |  |  | 5.1023
MD-DD11-UP2 | [0/±45/0]S | 30 | UP2 | CoRezyn 63-AX-051 | Knytex A130 (444 gsm) | 68 | Knytex DB120 (393 gsm) | 32 | 0 | 0 | 0 | 3.19 | 24h/20C, 2h/60 C | RTM | 2859 | DD11103 | 276 | 27.6 | 0.1 | 5 | 20.6 | 1.37 | 0.137 | 193982.3333 | 0 |  |  |  |  | 22 | MD-DD11-UP2[0/±45/0]S | 0/45/-45/0/0/-45/45/0 | 591.3333 | -318.3333 | 19.4 | 3 |  | 276 | 248.4 | 0.46674 | 0.42007 | 5.238
MD-DD11-UP2 | [0/±45/0]S | 30 | UP2 | CoRezyn 63-AX-051 | Knytex A130 (444 gsm) | 68 | Knytex DB120 (393 gsm) | 32 | 0 | 0 | 0 | 3.19 | 24h/20C, 2h/60 C | RTM | 2859 | DD11105 | 414 | 41.4 | 0.1 | 1 | 19.4333 | 2.16 | 0.216 | 606.6667 | 0 |  |  |  |  | 22 | MD-DD11-UP2[0/±45/0]S | 0/45/-45/0/0/-45/45/0 | 591.3333 | -318.3333 | 19.4 | 3 |  | 414 | 372.6 | 0.70011 | 0.6301 | 2.7562
MD-DD11-UP2 | [0/±45/0]S | 30 | UP2 | CoRezyn 63-AX-051 | Knytex A130 (444 gsm) | 68 | Knytex DB120 (393 gsm) | 32 | 0 | 0 | 0 | 3.19 | 24h/20C, 2h/60 C | RTM | 2862.6667 | DD11109 | 345 | 34.5 | 0.1 | 2 | 20.0333 | 1.81 | 0.181 | 4678 | 0 |  |  |  |  | 22 | MD-DD11-UP2[0/±45/0]S | 0/45/-45/0/0/-45/45/0 | 591.3333 | -318.3333 | 19.4 | 3 |  | 345 | 310.5 | 0.58343 | 0.52508 | 3.6634
MD-DD11-UP2 | [0/±45/0]S | 30 | UP2 | CoRezyn 63-AX-051 | Knytex A130 (444 gsm) | 68 | Knytex DB120 (393 gsm) | 32 | 0 | 0 | 0 | 3.19 | 24h/20C, 2h/60 C | RTM | 2863 | DD11114 | 241 | 24.1 | 0.1 | 12 | 20.7 | 1.2 | 0.12 | 3880803 | 0 |  |  |  |  | 22 | MD-DD11-UP2[0/±45/0]S | 0/45/-45/0/0/-45/45/0 | 591.3333 | -318.3333 | 19.4 | 3 |  | 241 | 216.9 | 0.40755 | 0.3668 | 6.5889
MD-DD11-UP2 | [0/±45/0]S | 30 | UP2 | CoRezyn 63-AX-051 | Knytex A130 (444 gsm) | 68 | Knytex DB120 (393 gsm) | 32 | 0 | 0 | 0 | 3.19 | 24h/20C, 2h/60 C | RTM | 2879 | DD11125 | -24.1 | -241 | 10 | 1 |  |  |  | 189 | 0 |  |  |  |  | 25 | MD-DD11-UP2[0/±45/0]S | 0/45/-45/0/0/-45/45/0 | 591.3333 | -318.3333 | 19.4 | 3 |  | -241 | 216.9 | 0.75707 | 0.68136 | 2.2765
MD-DD11-UP2 | [0/±45/0]S | 30 | UP2 | CoRezyn 63-AX-051 | Knytex A130 (444 gsm) | 68 | Knytex DB120 (393 gsm) | 32 | 0 | 0 | 0 | 3.19 | 24h/20C, 2h/60 C | RTM | 2881 | DD11127 | -20.7 | -207 | 10 | 2 |  |  |  | 1941 | 0 |  |  |  |  | 25 | MD-DD11-UP2[0/±45/0]S | 0/45/-45/0/0/-45/45/0 | 591.3333 | -318.3333 | 19.4 | 3 |  | -207 | 186.3 | 0.65026 | 0.58524 | 3.2805
MD-DD11-UP2 | [0/±45/0]S | 30 | UP2 | CoRezyn 63-AX-051 | Knytex A130 (444 gsm) | 68 | Knytex DB120 (393 gsm) | 32 | 0 | 0 | 0 | 3.19 | 24h/20C, 2h/60 C | RTM | 2884 | DD11124 | -17.2 | -172 | 10 | 10 |  |  |  | 116088.3333 | 0 |  |  |  |  | 25 | MD-DD11-UP2[0/±45/0]S | 0/45/-45/0/0/-45/45/0 | 591.3333 | -318.3333 | 19.4 | 3 |  | -172 | 154.8 | 0.54031 | 0.48628 | 5.0569
MD-DD11-UP2 | [0/±45/0]S | 30 | UP2 | CoRezyn 63-AX-051 | Knytex A130 (444 gsm) | 68 | Knytex DB120 (393 gsm) | 32 | 0 | 0 | 0 | 3.19 | 24h/20C, 2h/60 C | RTM | 2886 | DD11131 | -15.5 | -155 | 10 | 12 |  |  |  | 356114 | 0 |  |  |  |  | 25 | MD-DD11-UP2[0/±45/0]S | 0/45/-45/0/0/-45/45/0 | 591.3333 | -318.3333 | 19.4 | 3 |  | -155 | 139.5 | 0.48691 | 0.43822 | 5.5516
MD-DD11-UP2 | [0/±45/0]S | 30 | UP2 | CoRezyn 63-AX-051 | Knytex A130 (444 gsm) | 68 | Knytex DB120 (393 gsm) | 32 | 0 | 0 | 0 | 3.19 | 24h/20C, 2h/60 C | RTM | 4327.3333 | DD11224 | 103 | -103 | -1 | 5 |  |  |  | 1870406.3333 | 0 |  |  |  |  | 25 | MD-DD11-UP2[0/±45/0]S | 0/45/-45/0/0/-45/45/0 | 591.3333 | -318.3333 | 19.4 | 3 |  | 103 | 206 | 0.17418 | 0.34837 | 6.2696
MD-DD11-UP2 | [0/±45/0]S | 30 | UP2 | CoRezyn 63-AX-051 | Knytex A130 (444 gsm) | 68 | Knytex DB120 (393 gsm) | 32 | 0 | 0 | 0 | 3.19 | 24h/20C, 2h/60 C | RTM | 4327.25 | DD11227 | 138 | -138 | -1 | 5 |  |  |  | 67632 | 0 |  |  |  |  | 25 | MD-DD11-UP2[0/±45/0]S | 0/45/-45/0/0/-45/45/0 | 591.3333 | -318.3333 | 19.4 | 3 |  | 138 | 276 | 0.23337 | 0.46674 | 4.7729
MD-DD11-UP2 | [0/±45/0]S | 30 | UP2 | CoRezyn 63-AX-051 | Knytex A130 (444 gsm) | 68 | Knytex DB120 (393 gsm) | 32 | 0 | 0 | 0 | 3.19 | 24h/20C, 2h/60 C | RTM | 4332 | DD11212 | 121 | -121 | -1 | 5 |  |  |  | 380156.6667 | 0 |  |  |  |  | 25 | MD-DD11-UP2[0/±45/0]S | 0/45/-45/0/0/-45/45/0 | 591.3333 | -318.3333 | 19.4 | 3 |  | 121 | 242 | 0.20462 | 0.40924 | 5.5689
MD-DD11-UP2 | [0/±45/0]S | 30 | UP2 | CoRezyn 63-AX-051 | Knytex A130 (444 gsm) | 68 | Knytex DB120 (393 gsm) | 32 | 0 | 0 | 0 | 3.19 | 24h/20C, 2h/60 C | RTM | 4336.5 | DD11225 | 172 | -172 | -1 | 5 |  |  |  | 10707 | 0 |  |  |  |  | 25 | MD-DD11-UP2[0/±45/0]S | 0/45/-45/0/0/-45/45/0 | 591.3333 | -318.3333 | 19.4 | 3 |  | 172 | 344 | 0.29087 | 0.58174 | 4.0279
MD-DD11-UP2 | [0/±45/0]S | 30 | UP2 | CoRezyn 63-AX-051 | Knytex A130 (444 gsm) | 68 | Knytex DB120 (393 gsm) | 32 | 0 | 0 | 0 | 3.19 | 24h/20C, 2h/60 C | RTM | 4338 | DD11217 | 172 | -172 | -1 | 3 |  |  |  | 6888 | 0 |  |  |  |  | 25 | MD-DD11-UP2[0/±45/0]S | 0/45/-45/0/0/-45/45/0 | 591.3333 | -318.3333 | 19.4 | 3 |  | 172 | 344 | 0.29087 | 0.58174 | 3.8381
MD-DD11-UP2 | [0/±45/0]S | 30 | UP2 | CoRezyn 63-AX-051 | Knytex A130 (444 gsm) | 68 | Knytex DB120 (393 gsm) | 32 | 0 | 0 | 0 | 3.19 | 24h/20C, 2h/60 C | RTM | 4340 | DD11218 | 207 | -207 | -1 | 1 |  |  |  | 1694.6667 | 0 |  |  |  |  | 25 | MD-DD11-UP2[0/±45/0]S | 0/45/-45/0/0/-45/45/0 | 591.3333 | -318.3333 | 19.4 | 3 |  | 207 | 414 | 0.35006 | 0.70011 | 3.1743
MD-DD11-UP2 | [0/±45/0]S | 30 | UP2 | CoRezyn 63-AX-051 | Knytex A130 (444 gsm) | 68 | Knytex DB120 (393 gsm) | 32 | 0 | 0 | 0 | 3.19 | 24h/20C, 2h/60 C | RTM | 4365 | DD11244 | 138 | -138 | -1 | 10 |  |  |  | 1023726 | 0 |  |  |  |  | 25 | MD-DD11-UP2[0/±45/0]S | 0/45/-45/0/0/-45/45/0 | 591.3333 | -318.3333 | 19.4 | 3 |  | 138 | 276 | 0.23337 | 0.46674 | 6.0102
MD-DD18-UP2 | [0/±45/0]S | 37 | UP2 | CoRezyn 63-AX-051 | Knytex D155 (527 gsm) | 72 | Knytex DB120 (393 gsm) | 28 | 0 | 0 | 0 | 3.35 | 24h/20C, 2h/60 C | RTM | 3723 | DD18107 | 241 | 24.1 | 0.1 | 10 | 21.7333 | 1.17 | 0.117 | 353225.3333 | 0 |  |  |  |  | 25 | MD-DD18-UP2[0/±45/0]S | 0/45/-45/0/0/-45/45/0 | 729.6667 | -508.3333 | 22.1 | 3.3333 |  | 241 | 216.9 | 0.33029 | 0.29726 | 5.5369
MD-DD18-UP2 | [0/±45/0]S | 37 | UP2 | CoRezyn 63-AX-051 | Knytex D155 (527 gsm) | 72 | Knytex DB120 (393 gsm) | 28 | 0 | 0 | 0 | 3.35 | 24h/20C, 2h/60 C | RTM | 3726 | DD18110 | 414 | 41.4 | 0.1 | 2 | 23.4333 | 1.9833 | 0.19833 | 10537 | 0 |  |  |  |  | 25 | MD-DD18-UP2[0/±45/0]S | 0/45/-45/0/0/-45/45/0 | 729.6667 | -508.3333 | 22.1 | 3.3333 |  | 414 | 372.6 | 0.56738 | 0.51064 | 4.0158
MD-DD18-UP2 | [0/±45/0]S | 37 | UP2 | CoRezyn 63-AX-051 | Knytex D155 (527 gsm) | 72 | Knytex DB120 (393 gsm) | 28 | 0 | 0 | 0 | 3.35 | 24h/20C, 2h/60 C | RTM | 3729 | DD18105 | 345 | 34.5 | 0.1 | 5 | 22.9333 | 1.5367 | 0.15367 | 40055.6667 | 0 |  |  |  |  | 25 | MD-DD18-UP2[0/±45/0]S | 0/45/-45/0/0/-45/45/0 | 729.6667 | -508.3333 | 22.1 | 3.3333 |  | 345 | 310.5 | 0.47282 | 0.42554 | 4.585
MD-DD18-UP2 | [0/±45/0]S | 37 | UP2 | CoRezyn 63-AX-051 | Knytex D155 (527 gsm) | 72 | Knytex DB120 (393 gsm) | 28 | 0 | 0 | 0 | 3.35 | 24h/20C, 2h/60 C | RTM | 3734 | DD18140 | 207 | 20.7 | 0.1 | 12 | 23.3 | 0.9 | 0.09 | 2661881 | 0 |  |  |  |  | 25 | MD-DD18-UP2[0/±45/0]S | 0/45/-45/0/0/-45/45/0 | 729.6667 | -508.3333 | 22.1 | 3.3333 |  | 207 | 186.3 | 0.28369 | 0.25532 | 6.4252
MD-L1400BTW-EP5-D | (±45/(0)2)S | 59 | EP5 | Hexion MGS RIMR135/RIMH137 | Devold L1400 (1400 gsm) | 74 | 800 gsm | 26 | 0 | 0 | 0 | 4.68 | 24h/20C, 8h/ 70 C | Infused |  | L1400BTW-101 | 414 | 41.4 | 0.1 | 2 | 34.7 | 1.27 |  | 77230 | 0 | [5 empty] | MD-L1400BTW-EP5-D(±45/(0)2)S | 45/-45/0/0/0/0/-45/45 | 945.6667 | -697 | 38.325 | 3.1333 | -2.002 | 414 | 372.6 | 0.43779 | 0.39401 | 4.8722
Biax-CH8-UP2 | [(±45)2]S | 37 | UP2 | CoRezyn 63-AX-051 | 0 | 0 | Knytex DB400 (1349 gsm) | 100 | 0 | 0 | 0 | 5.89 | 6h/20C, 2 h/60 C | RTM | 1433 | CH8136 | -10.3 | -103 | 10 | 4 |  | -0.103 | -1.03 | 191 | 0 |  |  |  |  | 25 | Biax-CH8-UP2[(±45)2]S | 45/-45/45/-45/-45/45/-45/45 | 92.6667 | -146 | 10.3667 | 6.6667 | -0.46667 | -103 | 92.7 | 0.70548 | 0.63493 | 2.281
Biax-CH8-UP2 | [(±45)2]S | 37 | UP2 | CoRezyn 63-AX-051 | 0 | 0 | Knytex DB400 (1349 gsm) | 100 | 0 | 0 | 0 | 5.89 | 6h/20C, 2 h/60 C | RTM | 1434.5 | CH8126 | -10.3 | -103 | 10 | 2 |  | -0.103 | -1.03 | 157 | 0 |  |  |  |  | 25 | Biax-CH8-UP2[(±45)2]S | 45/-45/45/-45/-45/45/-45/45 | 92.6667 | -146 | 10.3667 | 6.6667 | -0.46667 | -103 | 92.7 | 0.70548 | 0.63493 | 2.164
Biax-CH8-UP2 | [(±45)2]S | 37 | UP2 | CoRezyn 63-AX-051 | 0 | 0 | Knytex DB400 (1349 gsm) | 100 | 0 | 0 | 0 | 5.89 | 6h/20C, 2 h/60 C | RTM | 1437 | CH8129 | -8.6 | -86 | 10 | 2 |  | -0.086 | -0.86 | 941 | 0 |  |  |  |  | 25 | Biax-CH8-UP2[(±45)2]S | 45/-45/45/-45/-45/45/-45/45 | 92.6667 | -146 | 10.3667 | 6.6667 | -0.46667 | -86 | 77.4 | 0.58904 | 0.53014 | 2.9621
Biax-CH8-UP2 | [(±45)2]S | 37 | UP2 | CoRezyn 63-AX-051 | 0 | 0 | Knytex DB400 (1349 gsm) | 100 | 0 | 0 | 0 | 5.89 | 6h/20C, 2 h/60 C | RTM | 1440 | CH8130 | -6.9 | -69 | 10 | 4 |  | -0.069 | -0.69 | 2729 | 0 |  |  |  |  | 25 | Biax-CH8-UP2[(±45)2]S | 45/-45/45/-45/-45/45/-45/45 | 92.6667 | -146 | 10.3667 | 6.6667 | -0.46667 | -69 | 62.1 | 0.4726 | 0.42534 | 3.4138
Biax-CH8-UP2 | [(±45)2]S | 37 | UP2 | CoRezyn 63-AX-051 | 0 | 0 | Knytex DB400 (1349 gsm) | 100 | 0 | 0 | 0 | 5.89 | 6h/20C, 2 h/60 C | RTM | 1443 | CH8124 | -5.2 | -52 | 10 | 5 |  | -0.052 | -0.52 | 18761 | 0 |  |  |  |  | 25 | Biax-CH8-UP2[(±45)2]S | 45/-45/45/-45/-45/45/-45/45 | 92.6667 | -146 | 10.3667 | 6.6667 | -0.46667 | -52 | 46.8 | 0.35616 | 0.32055 | 4.1849
Biax-CH8-UP2 | [(±45)2]S | 37 | UP2 | CoRezyn 63-AX-051 | 0 | 0 | Knytex DB400 (1349 gsm) | 100 | 0 | 0 | 0 | 5.89 | 6h/20C, 2 h/60 C | RTM | 1550.5 | CH8116 | 52 | 5.2 | 0.1 | 4 | 9.5 | 0.605 | 0.0605 | 9386 | 0 |  |  |  |  | 25 | Biax-CH8-UP2[(±45)2]S | 45/-45/45/-45/-45/45/-45/45 | 92.6667 | -146 | 10.3667 | 6.6667 | -0.46667 | 52 | 46.8 | 0.56115 | 0.50504 | 3.972
Biax-CH8-UP2 | [(±45)2]S | 37 | UP2 | CoRezyn 63-AX-051 | 0 | 0 | Knytex DB400 (1349 gsm) | 100 | 0 | 0 | 0 | 5.89 | 6h/20C, 2 h/60 C | RTM | 1552 | CH8106 | 52 | 5.2 | 0.1 | 5 | 8.6 | 0.65 | 0.065 | 10105 | 0 |  |  |  |  | 25 | Biax-CH8-UP2[(±45)2]S | 45/-45/45/-45/-45/45/-45/45 | 92.6667 | -146 | 10.3667 | 6.6667 | -0.46667 | 52 | 46.8 | 0.56115 | 0.50504 | 4.0045
Biax-CH8-UP2 | [(±45)2]S | 37 | UP2 | CoRezyn 63-AX-051 | 0 | 0 | Knytex DB400 (1349 gsm) | 100 | 0 | 0 | 0 | 5.89 | 6h/20C, 2 h/60 C | RTM | 1554 | CH8105 | 62 | 6.2 | 0.1 | 2 | 10.3667 | 0.77333 | 0.077333 | 1593.3333 | 0 |  |  |  |  | 25 | Biax-CH8-UP2[(±45)2]S | 45/-45/45/-45/-45/45/-45/45 | 92.6667 | -146 | 10.3667 | 6.6667 | -0.46667 | 62 | 55.8 | 0.66906 | 0.60216 | 3.1992
Biax-CH8-UP2 | [(±45)2]S | 37 | UP2 | CoRezyn 63-AX-051 | 0 | 0 | Knytex DB400 (1349 gsm) | 100 | 0 | 0 | 0 | 5.89 | 6h/20C, 2 h/60 C | RTM | 1557 | CH8115 | 41 | 4.1 | 0.1 | 10 | 10.4 | 0.41667 | 0.041667 | 60568.3333 | 0 |  |  |  |  | 25 | Biax-CH8-UP2[(±45)2]S | 45/-45/45/-45/-45/45/-45/45 | 92.6667 | -146 | 10.3667 | 6.6667 | -0.46667 | 41 | 36.9 | 0.44245 | 0.3982 | 4.7783
Biax-CH8-UP2 | [(±45)2]S | 37 | UP2 | CoRezyn 63-AX-051 | 0 | 0 | Knytex DB400 (1349 gsm) | 100 | 0 | 0 | 0 | 5.89 | 6h/20C, 2 h/60 C | RTM | 1559 | CH8101 | 34 | 3.4 | 0.1 | 15 | 9.3 | 0.37 | 0.037 | 1480988 | 0 |  |  |  |  | 25 | Biax-CH8-UP2[(±45)2]S | 45/-45/45/-45/-45/45/-45/45 | 92.6667 | -146 | 10.3667 | 6.6667 | -0.46667 | 34 | 30.6 | 0.36691 | 0.33022 | 6.1706
MD-DD10-UP2 | [0/±45/0]S | 62 | UP2 | CoRezyn 63-AX-051 | Knytex D155 (527 gsm) | 72 | Knytex DB120 (393 gsm) | 28 | 0 | 0 | 0 | 1.73 | 24h/20C, 2h/60 C | RTM | 2823.5 | DD10107 | 483 | 48.3 | 0.1 | 4 | 41.5 | 1.16 | 0.116 | 2630 | 0 |  |  |  |  | 22 | MD-DD10-UP2[0/±45/0]S | 0/45/-45/0/0/-45/45/0 | 956 | -552 | 41.5 | 2.31 |  | 483 | 434.7 | 0.50523 | 0.45471 | 3.4119
MD-DD10-UP2 | [0/±45/0]S | 62 | UP2 | CoRezyn 63-AX-051 | Knytex D155 (527 gsm) | 72 | Knytex DB120 (393 gsm) | 28 | 0 | 0 | 0 | 1.73 | 24h/20C, 2h/60 C | RTM | 2825.5 | DD10102 | 414 | 41.4 | 0.1 | 5 | 43.15 | 1.145 | 0.1145 | 9271 | 0 |  |  |  |  | 22 | MD-DD10-UP2[0/±45/0]S | 0/45/-45/0/0/-45/45/0 | 956 | -552 | 41.5 | 2.31 |  | 414 | 372.6 | 0.43305 | 0.38975 | 3.957
MD-DD10-UP2 | [0/±45/0]S | 62 | UP2 | CoRezyn 63-AX-051 | Knytex D155 (527 gsm) | 72 | Knytex DB120 (393 gsm) | 28 | 0 | 0 | 0 | 1.73 | 24h/20C, 2h/60 C | RTM | 2828 | DD10103 | 276 | 27.6 | 0.1 | 10 | 43.8333 | 0.63 | 0.063 | 106274.6667 | 0 |  |  |  |  | 22 | MD-DD10-UP2[0/±45/0]S | 0/45/-45/0/0/-45/45/0 | 956 | -552 | 41.5 | 2.31 |  | 276 | 248.4 | 0.2887 | 0.25983 | 5.0052
MD-DD10-UP2 | [0/±45/0]S | 62 | UP2 | CoRezyn 63-AX-051 | Knytex D155 (527 gsm) | 72 | Knytex DB120 (393 gsm) | 28 | 0 | 0 | 0 | 1.73 | 24h/20C, 2h/60 C | RTM | 2870 | DD10122 | -41.4 | -414 | 10 | 2 |  |  |  | 266 | 0 |  |  |  |  | 25 | MD-DD10-UP2[0/±45/0]S | 0/45/-45/0/0/-45/45/0 | 956 | -552 | 41.5 | 2.31 |  | -414 | 372.6 | 0.75 | 0.675 | 2.4249
MD-DD10-UP2 | [0/±45/0]S | 62 | UP2 | CoRezyn 63-AX-051 | Knytex D155 (527 gsm) | 72 | Knytex DB120 (393 gsm) | 28 | 0 | 0 | 0 | 1.73 | 24h/20C, 2h/60 C | RTM | 2908.6 | DD10123 | -37.9 | -379 | 10 | 12 |  |  |  | 890312 | 0 |  |  |  |  | 25 | MD-DD10-UP2[0/±45/0]S | 0/45/-45/0/0/-45/45/0 | 956 | -552 | 41.5 | 2.31 |  | -379 | 341.1 | 0.68659 | 0.61793 | 5.9116
DB-BIAX-SWA-EP1 | (±45)6 | 45 | EP1 | Hexion MGS RIMR135/RIMH1366 | 0 | 0 | Saertex VU-90079-00830-01270 | 97 | 0 | 2 | 0 | 4.2 | 24h/20C, 24h/ 90C | Infusion | 12022 | SWA10 | 103 | 10.3 | 0.1 | 2 | 11.9 | 1.57 |  | 1014 | 0 | [5 empty] | DB-BIAX-SWA-EP1(±45)6 | 45/-45/45/-45/45/-45/45/-45/45/-45/45/-45 | 170.7143 | -175.5 | 11.8875 | 2.0429 |  | 103 | 92.7 | 0.60335 | 0.54301 | 3.006
DB-BIAX-SWA-EP1 | (±45)6 | 45 | EP1 | Hexion MGS RIMR135/RIMH1366 | 0 | 0 | Saertex VU-90079-00830-01270 | 97 | 0 | 2 | 0 | 4.2 | 24h/20C, 24h/ 90C | Infusion | 12023.5 | SWA15 | 103 | 10.3 | 0.1 | 0.5 | 12.4 | 1.57 |  | 3898 | 0 | [5 empty] | DB-BIAX-SWA-EP1(±45)6 | 45/-45/45/-45/45/-45/45/-45/45/-45/45/-45 | 170.7143 | -175.5 | 11.8875 | 2.0429 |  | 103 | 92.7 | 0.60335 | 0.54301 | 3.5451
DB-BIAX-SWA-EP1 | (±45)6 | 45 | EP1 | Hexion MGS RIMR135/RIMH1366 | 0 | 0 | Saertex VU-90079-00830-01270 | 97 | 0 | 2 | 0 | 4.2 | 24h/20C, 24h/ 90C | Infusion | 12026 | SWA8 | 86 | 8.6 | 0.1 | 1.2 |  | 1.09 |  | 32496 | 0 | [5 empty] | DB-BIAX-SWA-EP1(±45)6 | 45/-45/45/-45/45/-45/45/-45/45/-45/45/-45 | 170.7143 | -175.5 | 11.8875 | 2.0429 |  | 86 | 77.4 | 0.50377 | 0.45339 | 4.5108
DB-BIAX-SWA-EP1 | (±45)6 | 45 | EP1 | Hexion MGS RIMR135/RIMH1366 | 0 | 1.5 | Saertex VU-90079-00830-01270 | 97 | 0 | 0.5 | 0 | 4.2 | 24h/20C, 24h/ 90C | Infusion | 12052.25 | SWA11A | 86 | 8.6 | 0.1 | 1 |  | 0.7775 |  | 18827.5 | 0 | [5 empty] | DB-BIAX-SWA-EP1(±45)6 | 45/-45/45/-45/45/-45/45/-45/45/-45/45/-45 | 170.7143 | -175.5 | 11.8875 | 2.0429 |  | 86 | 77.4 | 0.50377 | 0.45339 | 4.1099
DB-BIAX-SWA-EP1 | (±45)6 | 45 | EP1 | Hexion MGS RIMR135/RIMH1366 | 0 | 0 | Saertex VU-90079-00830-01270 | 97 | 0 | 2 | 0 | 4.2 | 24h/20C, 24h/ 90C | Infusion | 12028 | SWA9 | 69 | 6.9 | 0.1 | 1.5 |  | 0.76 |  | 644311 | 0 | [5 empty] | DB-BIAX-SWA-EP1(±45)6 | 45/-45/45/-45/45/-45/45/-45/45/-45/45/-45 | 170.7143 | -175.5 | 11.8875 | 2.0429 |  | 69 | 62.1 | 0.40418 | 0.36377 | 5.8091
DB-BIAX-SWA-EP1 | (±45)6 | 45 | EP1 | Hexion MGS RIMR135/RIMH1366 | 0 | 1.2 | Saertex VU-90079-00830-01270 | 97 | 0 | 0.8 | 0 | 4.2 | 24h/20C, 24h/ 90C | Infusion | 12046.6 | SWA18 | 69 | 6.9 | 0.1 | 2 |  | 0.652 |  | 218000.4 | 0 | [5 empty] | DB-BIAX-SWA-EP1(±45)6 | 45/-45/45/-45/45/-45/45/-45/45/-45/45/-45 | 170.7143 | -175.5 | 11.8875 | 2.0429 |  | 69 | 62.1 | 0.40418 | 0.36377 | 5.1766
DB-BIAX-SWA-EP1 | (±45)6 | 45 | EP1 | Hexion MGS RIMR135/RIMH1366 | 0 | 0 | Saertex VU-90079-00830-01270 | 97 | 0 | 2 | 0 | 4.2 | 24h/20C, 24h/ 90C | Infusion | 12039 | SWA32 | -10.3 | -103 | 10 | 2 |  |  | -1.57 | 34432 | 0 | [5 empty] | DB-BIAX-SWA-EP1(±45)6 | 45/-45/45/-45/45/-45/45/-45/45/-45/45/-45 | 170.7143 | -175.5 | 11.8875 | 2.0429 |  | -103 | 92.7 | 0.58689 | 0.52821 | 4.5306
DB-BIAX-SWA-EP1 | (±45)6 | 45 | EP1 | Hexion MGS RIMR135/RIMH1366 | 0 | 0 | Saertex VU-90079-00830-01270 | 97 | 0 | 2 | 0 | 4.2 | 24h/20C, 24h/ 90C | Infusion | 12039.8 | SWA37 | -8.6 | -86 | 10 | 2 |  |  | -1.09 | 1318769 | 0 | [5 empty] | DB-BIAX-SWA-EP1(±45)6 | 45/-45/45/-45/45/-45/45/-45/45/-45/45/-45 | 170.7143 | -175.5 | 11.8875 | 2.0429 |  | -86 | 77.4 | 0.49003 | 0.44103 | 6.0925
DB-BIAX-SWA-EP1 | (±45)6 | 45 | EP1 | Hexion MGS RIMR135/RIMH1366 | 0 | 0 | Saertex VU-90079-00830-01270 | 97 | 0 | 2 | 0 | 4.2 | 24h/20C, 24h/ 90C | Infusion | 12044.5 | SWA1 | 52 | -52 | -1 | 0.5 |  |  | -0.51 | 51439.5 | 0 | [5 empty] | DB-BIAX-SWA-EP1(±45)6 | 45/-45/45/-45/45/-45/45/-45/45/-45/45/-45 | 170.7143 | -175.5 | 11.8875 | 2.0429 |  | 52 | 104 | 0.3046 | 0.60921 | 4.708
DB-BIAX-SWA-EP1 | (±45)6 | 45 | EP1 | Hexion MGS RIMR135/RIMH1366 | 0 | 0 | Saertex VU-90079-00830-01270 | 97 | 0 | 2 | 0 | 4.2 | 24h/20C, 24h/ 90C | Infusion | 12047 | SWA11 | 69 | -69 | -1 | 0.5 |  |  | -0.76 | 2411.3333 | 0 | [5 empty] | DB-BIAX-SWA-EP1(±45)6 | 45/-45/45/-45/45/-45/45/-45/45/-45/45/-45 | 170.7143 | -175.5 | 11.8875 | 2.0429 |  | 69 | 138 | 0.40418 | 0.80837 | 3.3822
DB-BIAX-SWA-EP1 | (±45)6 | 45 | EP1 | Hexion MGS RIMR135/RIMH1366 | 0 | 0 | Saertex VU-90079-00830-01270 | 97 | 0 | 2 | 0 | 4.2 | 24h/20C, 24h/ 90C | Infusion | 12049 | SWA7 | 52 | -52 | -1 | 1 |  |  | -0.51 | 50277 | 0 | [5 empty] | DB-BIAX-SWA-EP1(±45)6 | 45/-45/45/-45/45/-45/45/-45/45/-45/45/-45 | 170.7143 | -175.5 | 11.8875 | 2.0429 |  | 52 | 104 | 0.3046 | 0.60921 | 4.7014
DB-BIAX-SWA-EP1 | (±45)6 | 45 | EP1 | Hexion MGS RIMR135/RIMH1366 | 0 | 0 | Saertex VU-90079-00830-01270 | 97 | 0 | 2 | 0 | 4.2 | 24h/20C, 24h/ 90C | Infusion | 12050.5 | SWA30 | 41 | -41 | -1 | 2 |  |  | -0.41 | 506795.5 | 0 | [5 empty] | DB-BIAX-SWA-EP1(±45)6 | 45/-45/45/-45/45/-45/45/-45/45/-45/45/-45 | 170.7143 | -175.5 | 11.8875 | 2.0429 |  | 41 | 82 | 0.24017 | 0.48033 | 5.7048
DB-BIAX-SWA-EP1 | (±45)6 | 45 | EP1 | Hexion MGS RIMR135/RIMH1366 | 0 | 2 | Saertex VU-90079-00830-01270 | 97 | 0 | 0 | 0 | 4.2 | 24h/20C, 24h/ 90C | Infusion | 12064.3333 | SWB11 | 59 | 5.9 | 0.1 | 3 |  | 0.5 |  | 2533267.3333 | 0 | [5 empty] | DB-BIAX-SWA-EP1(±45)6 | 45/-45/45/-45/45/-45/45/-45/45/-45/45/-45 | 170.7143 | -175.5 | 11.8875 | 2.0429 |  | 59 | 53.1 | 0.34561 | 0.31105 | 6.0389
DB-BIAX-SWA-EP1 | (±45)6 | 45 | EP1 | Hexion MGS RIMR135/RIMH1366 | 0 | 2 | Saertex VU-90079-00830-01270 | 97 | 0 | 0 | 0 | 4.2 | 24h/20C, 24h/ 90C | Infusion | 12065 | SWB5 | 52 | 5.2 | 0.1 | 4 |  | 0.44 |  | 4581395 | 0 | [5 empty] | DB-BIAX-SWA-EP1(±45)6 | 45/-45/45/-45/45/-45/45/-45/45/-45/45/-45 | 170.7143 | -175.5 | 11.8875 | 2.0429 |  | 52 | 46.8 | 0.3046 | 0.27414 | 6.661
MD-P | [(0/±45)/M/0/M/(±45/0)] | 40 | VE | Unspecified | Triax + Knytex A260 (868 gsm) | 69 | 0 | 10 | 0 | 0 | 10 | 3.78 | 6 h/ 55 C | Hand Layup | 165.5 | 105P | 103 | 10.3 | 0.1 | 15 | 25.55 | 0.41 | 0.041 | 4396745 | 0 |  |  |  |  | 50 | MD-P[(0/±45)/M/0/M/(±45/0)] | 0/45/-45/0/0/0/45/-45/0 | 667.3333 | -383.1429 | 27.9 | 2.74 |  | 103 | 92.7 | 0.15435 | 0.13891 | 6.6128
MD-P | [(0/±45)/M/0/M/(±45/0)] | 40 | VE | Unspecified | Triax + Knytex A260 (868 gsm) | 69 | 0 | 10 | 0 | 0 | 10 | 3.78 | 6 h/ 55 C | Hand Layup | 168.5 | 101P | 276 | 27.6 | 0.1 | 5 | 23.35 | 1.195 | 0.1195 | 6802.5 | 0 |  |  |  |  | 50 | MD-P[(0/±45)/M/0/M/(±45/0)] | 0/45/-45/0/0/0/45/-45/0 | 667.3333 | -383.1429 | 27.9 | 2.74 |  | 276 | 248.4 | 0.41359 | 0.37223 | 3.8317
MD-P | [(0/±45)/M/0/M/(±45/0)] | 40 | VE | Unspecified | Triax + Knytex A260 (868 gsm) | 69 | 0 | 10 | 0 | 0 | 10 | 3.78 | 6 h/ 55 C | Hand Layup | 170.5 | 102P | 207 | 20.7 | 0.1 | 10 | 26.2 | 0.81 | 0.081 | 33333.5 | 0 |  |  |  |  | 50 | MD-P[(0/±45)/M/0/M/(±45/0)] | 0/45/-45/0/0/0/45/-45/0 | 667.3333 | -383.1429 | 27.9 | 2.74 |  | 207 | 186.3 | 0.31019 | 0.27917 | 4.5177
MD-P | [(0/±45)/M/0/M/(±45/0)] | 40 | VE | Unspecified | Triax + Knytex A260 (868 gsm) | 69 | 0 | 10 | 0 | 0 | 10 | 3.78 | 6 h/ 55 C | Hand Layup | 172.5 | 107P | 345 | 34.5 | 0.1 | 5 | 24.95 | 1.425 | 0.1425 | 1620 | 0 |  |  |  |  | 50 | MD-P[(0/±45)/M/0/M/(±45/0)] | 0/45/-45/0/0/0/45/-45/0 | 667.3333 | -383.1429 | 27.9 | 2.74 |  | 345 | 310.5 | 0.51698 | 0.46528 | 3.2076
MD-P | [(0/±45)/M/0/M/(±45/0)] | 40 | VE | Unspecified | Triax + Knytex A260 (868 gsm) | 69 | 0 | 10 | 0 | 0 | 10 | 3.78 | 6 h/ 55 C | Hand Layup | 175.5 | 111P | 414 | 41.4 | 0.1 | 5 | 24.05 | 1.575 | 0.1575 | 256 | 0 |  |  |  |  | 50 | MD-P[(0/±45)/M/0/M/(±45/0)] | 0/45/-45/0/0/0/45/-45/0 | 667.3333 | -383.1429 | 27.9 | 2.74 |  | 414 | 372.6 | 0.62038 | 0.55834 | 2.4029
MD-P | [(0/±45)/M/0/M/(±45/0)] | 40 | VE | Unspecified | Triax + Knytex A260 (868 gsm) | 69 | 0 | 10 | 0 | 0 | 10 | 3.78 | 6 h/ 55 C | Hand Layup | 176.5 | 112P | 138 | 13.8 | 0.1 | 15 | 25.15 | 0.56 | 0.056 | 807500 | 0 |  |  |  |  | 50 | MD-P[(0/±45)/M/0/M/(±45/0)] | 0/45/-45/0/0/0/45/-45/0 | 667.3333 | -383.1429 | 27.9 | 2.74 |  | 138 | 124.2 | 0.20679 | 0.18611 | 5.9043
MD-P | [(0/±45)/M/0/M/(±45/0)] | 40 | VE | Unspecified | Triax + Knytex A260 (868 gsm) | 69 | 0 | 10 | 0 | 0 | 10 | 3.78 | 6 h/ 55 C | Hand Layup | 212.5 | 120P | 138 | -138 | -1 | 10 | 28.85 | 0.45 | -0.45 | 108043.5 | 0 |  |  |  |  | 50 | MD-P[(0/±45)/M/0/M/(±45/0)] | 0/45/-45/0/0/0/45/-45/0 | 667.3333 | -383.1429 | 27.9 | 2.74 |  | 138 | 276 | 0.20679 | 0.41359 | 5.0142
MD-P | [(0/±45)/M/0/M/(±45/0)] | 40 | VE | Unspecified | Triax + Knytex A260 (868 gsm) | 69 | 0 | 10 | 0 | 0 | 10 | 3.78 | 6 h/ 55 C | Hand Layup | 212.5 | 123P | 207 | -207 | -1 | 5 | 28.35 | 0.72 | -0.72 | 1129 | 0 |  |  |  |  | 50 | MD-P[(0/±45)/M/0/M/(±45/0)] | 0/45/-45/0/0/0/45/-45/0 | 667.3333 | -383.1429 | 27.9 | 2.74 |  | 207 | 414 | 0.31019 | 0.62038 | 3.0464
MD-P | [(0/±45)/M/0/M/(±45/0)] | 40 | VE | Unspecified | Triax + Knytex A260 (868 gsm) | 69 | 0 | 10 | 0 | 0 | 10 | 3.78 | 6 h/ 55 C | Hand Layup | 216 | 125P | -20.7 | -207 | 10 | 10 | 29.2 | -0.063 | -0.63 | 17649 | 0 |  |  |  |  | 50 | MD-P[(0/±45)/M/0/M/(±45/0)] | 0/45/-45/0/0/0/45/-45/0 | 667.3333 | -383.1429 | 27.9 | 2.74 |  | -207 | 186.3 | 0.54027 | 0.48624 | 4.2379
MD-P | [(0/±45)/M/0/M/(±45/0)] | 40 | VE | Unspecified | Triax + Knytex A260 (868 gsm) | 69 | 0 | 10 | 0 | 0 | 10 | 3.78 | 6 h/ 55 C | Hand Layup | 218 | 117P | -17.2 | -172 | 10 | 20 | 25 | -0.082 | -0.82 | 1094359 | 0 |  |  |  |  | 50 | MD-P[(0/±45)/M/0/M/(±45/0)] | 0/45/-45/0/0/0/45/-45/0 | 667.3333 | -383.1429 | 27.9 | 2.74 |  | -172 | 154.8 | 0.44892 | 0.40403 | 6.0392
MD-FFA-UP2 | [±45/0/0/±45]S | 36 | UP2 | CoRezyn 63-AX-051 | Knytex D155 (527 gsm) | 56 | Knytex DB120 (393 gsm) | 44 | 0 | 0 | 0 | 3.78 | 24h/20C, 2h/60 C | RTM | 3341 | FFA109 | 414 | 41.4 | 0.1 | 2 | 24.1333 | 2.0567 | 0.20567 | 1171.6667 | 0 |  |  |  |  | 25 | MD-FFA-UP2[±45/0/0/±45]S | 45/-45/0/0/45/-45/-45/45/0/0/-45/45 | 716 | -553 | 24.2333 | 2.9667 |  | 414 | 372.6 | 0.57821 | 0.52039 | 3.0362
MD-FFA-UP2 | [±45/0/0/±45]S | 36 | UP2 | CoRezyn 63-AX-051 | Knytex D155 (527 gsm) | 56 | Knytex DB120 (393 gsm) | 44 | 0 | 0 | 0 | 3.78 | 24h/20C, 2h/60 C | RTM | 3343 | FFA111 | 345 | 34.5 | 0.1 | 4 | 24.9 | 1.63 | 0.163 | 4233 | 0 |  |  |  |  | 25 | MD-FFA-UP2[±45/0/0/±45]S | 45/-45/0/0/45/-45/-45/45/0/0/-45/45 | 716 | -553 | 24.2333 | 2.9667 |  | 345 | 310.5 | 0.48184 | 0.43366 | 3.6266
MD-FFA-UP2 | [±45/0/0/±45]S | 36 | UP2 | CoRezyn 63-AX-051 | Knytex D155 (527 gsm) | 56 | Knytex DB120 (393 gsm) | 44 | 0 | 0 | 0 | 3.78 | 24h/20C, 2h/60 C | RTM | 3346 | FFA118 | 276 | 27.6 | 0.1 | 4 | 24.6 | 1.26 | 0.126 | 28646.6667 | 0 |  |  |  |  | 25 | MD-FFA-UP2[±45/0/0/±45]S | 45/-45/0/0/45/-45/-45/45/0/0/-45/45 | 716 | -553 | 24.2333 | 2.9667 |  | 276 | 248.4 | 0.38547 | 0.34693 | 4.4376
MD-FFA-UP2 | [±45/0/0/±45]S | 36 | UP2 | CoRezyn 63-AX-051 | Knytex D155 (527 gsm) | 56 | Knytex DB120 (393 gsm) | 44 | 0 | 0 | 0 | 3.78 | 24h/20C, 2h/60 C | RTM | 3354.3333 | FFA115 | 345 | 34.5 | 0.1 | 2 | 24.85 | 1.63 | 0.163 | 3033.6667 | 0 |  |  |  |  | 25 | MD-FFA-UP2[±45/0/0/±45]S | 45/-45/0/0/45/-45/-45/45/0/0/-45/45 | 716 | -553 | 24.2333 | 2.9667 |  | 345 | 310.5 | 0.48184 | 0.43366 | 3.4533
MD-FFA-UP2 | [±45/0/0/±45]S | 36 | UP2 | CoRezyn 63-AX-051 | Knytex D155 (527 gsm) | 56 | Knytex DB120 (393 gsm) | 44 | 0 | 0 | 0 | 3.78 | 24h/20C, 2h/60 C | RTM | 3350 | FFA110 | 207 | 20.7 | 0.1 | 10 | 23.7 | 0.93 | 0.093 | 1123713 | 0 |  |  |  |  | 25 | MD-FFA-UP2[±45/0/0/±45]S | 45/-45/0/0/45/-45/-45/45/0/0/-45/45 | 716 | -553 | 24.2333 | 2.9667 |  | 207 | 186.3 | 0.28911 | 0.2602 | 6.0507
MD-FFA-UP2 | [±45/0/0/±45]S | 36 | UP2 | CoRezyn 63-AX-051 | Knytex D155 (527 gsm) | 56 | Knytex DB120 (393 gsm) | 44 | 0 | 0 | 0 | 3.78 | 24h/20C, 2h/60 C | RTM | 3357.6667 | FFA116 | 207 | 20.7 | 0.1 | 12 | 23.25 | 1.01 | 0.101 | 637087.3333 | 0 |  |  |  |  | 25 | MD-FFA-UP2[±45/0/0/±45]S | 45/-45/0/0/45/-45/-45/45/0/0/-45/45 | 716 | -553 | 24.2333 | 2.9667 |  | 207 | 186.3 | 0.28911 | 0.2602 | 5.7749
MD-FFA-UP2 | [±45/0/0/±45]S | 36 | UP2 | CoRezyn 63-AX-051 | Knytex D155 (527 gsm) | 56 | Knytex DB120 (393 gsm) | 44 | 0 | 0 | 0 | 3.78 | 24h/20C, 2h/60 C | RTM | 3373 | FFA160 | 207 | 20.7 | 0.1 | 20 |  | 1.02 | 0.102 | 42809 | 0 |  |  |  |  | 25 | MD-FFA-UP2[±45/0/0/±45]S | 45/-45/0/0/45/-45/-45/45/0/0/-45/45 | 716 | -553 | 24.2333 | 2.9667 |  | 207 | 186.3 | 0.28911 | 0.2602 | 4.6315
MD-FFA-UP2 | [±45/0/0/±45]S | 36 | UP2 | CoRezyn 63-AX-051 | Knytex D155 (527 gsm) | 56 | Knytex DB120 (393 gsm) | 44 | 0 | 0 | 0 | 3.78 | 24h/20C, 2h/60 C | RTM | 3374 | FFA155 | 345 | 34.5 | 0.1 | 20 |  | 1.63 | 0.163 | 820 | 0 |  |  |  |  | 25 | MD-FFA-UP2[±45/0/0/±45]S | 45/-45/0/0/45/-45/-45/45/0/0/-45/45 | 716 | -553 | 24.2333 | 2.9667 |  | 345 | 310.5 | 0.48184 | 0.43366 | 2.9138
MD-FFA-UP2 | [±45/0/0/±45]S | 36 | UP2 | CoRezyn 63-AX-051 | Knytex D155 (527 gsm) | 56 | Knytex DB120 (393 gsm) | 44 | 0 | 0 | 0 | 3.78 | 24h/20C, 2h/60 C | RTM | 3375 | FFA152 | 276 | 27.6 | 0.1 | 20 |  |  |  | 5899 | 0 |  |  |  |  | 25 | MD-FFA-UP2[±45/0/0/±45]S | 45/-45/0/0/45/-45/-45/45/0/0/-45/45 | 716 | -553 | 24.2333 | 2.9667 |  | 276 | 248.4 | 0.38547 | 0.34693 | 3.7708
MD-FFA-UP2 | [±45/0/0/±45]S | 36 | UP2 | CoRezyn 63-AX-051 | Knytex D155 (527 gsm) | 56 | Knytex DB120 (393 gsm) | 44 | 0 | 0 | 0 | 3.78 | 24h/20C, 2h/60 C | RTM | 3376 | FFA151 | 172 | 17.2 | 0.1 | 20 |  |  |  | 157623 | 0 |  |  |  |  | 25 | MD-FFA-UP2[±45/0/0/±45]S | 45/-45/0/0/45/-45/-45/45/0/0/-45/45 | 716 | -553 | 24.2333 | 2.9667 |  | 172 | 154.8 | 0.24022 | 0.2162 | 5.1976
MD-FFA-UP2 | [±45/0/0/±45]S | 36 | UP2 | CoRezyn 63-AX-051 | Knytex D155 (527 gsm) | 56 | Knytex DB120 (393 gsm) | 44 | 0 | 0 | 0 | 3.78 | 24h/20C, 2h/60 C | RTM | 3377 | FFA154 | 138 | 13.8 | 0.1 | 20 |  |  |  | 5000000 | 0 |  |  |  |  | 25 | MD-FFA-UP2[±45/0/0/±45]S | 45/-45/0/0/45/-45/-45/45/0/0/-45/45 | 716 | -553 | 24.2333 | 2.9667 |  | 138 | 124.2 | 0.19274 | 0.17346 | 6.699
UNI-A130C-UP2 | [0]6 | 36 | UP2 | CoRezyn 63-AX-051 | Knytex A130 (444 gsm) | 100 | 0 | 0 | 0 | 0 | 0 | 2.97 | 24h/20C, 2h/60 C | RTM | 2420.3333 | A130C104 | 414 | 41.4 | 0.1 | 5 | 31.8667 | 1.2967 | 0.12967 | 23120 | 0 |  |  |  |  | 25 | UNI-A130C-UP2[0]6 | 0/0/0/0/0/0 | 727.6667 | -372.6 | 30 | 2.4333 |  | 414 | 372.6 | 0.56894 | 0.51205 | 4.3279
UNI-A130C-UP2 | [0]6 | 36 | UP2 | CoRezyn 63-AX-051 | Knytex A130 (444 gsm) | 100 | 0 | 0 | 0 | 0 | 0 | 2.97 | 24h/20C, 2h/60 C | RTM | 2421.3333 | A130C106 | 483 | 48.3 | 0.1 | 2 | 32.8667 | 1.4733 | 0.14733 | 2762.6667 | 0 |  |  |  |  | 25 | UNI-A130C-UP2[0]6 | 0/0/0/0/0/0 | 727.6667 | -372.6 | 30 | 2.4333 |  | 483 | 434.7 | 0.66377 | 0.59739 | 3.4296
UNI-A130C-UP2 | [0]6 | 36 | UP2 | CoRezyn 63-AX-051 | Knytex A130 (444 gsm) | 100 | 0 | 0 | 0 | 0 | 0 | 2.97 | 24h/20C, 2h/60 C | RTM | 2422 | A130C102 | 345 | 34.5 | 0.1 | 8 | 29.8 | 1.16 | 0.116 | 425772 | 0 |  |  |  |  | 25 | UNI-A130C-UP2[0]6 | 0/0/0/0/0/0 | 727.6667 | -372.6 | 30 | 2.4333 |  | 345 | 310.5 | 0.47412 | 0.42671 | 5.6292
UNI-A130C-UP2 | [0]6 | 36 | UP2 | CoRezyn 63-AX-051 | Knytex A130 (444 gsm) | 100 | 0 | 0 | 0 | 0 | 0 | 2.97 | 24h/20C, 2h/60 C | RTM | 2426 | A130C101 | 345 | 34.5 | 0.1 | 10 | 32.75 | 1.105 | 0.1105 | 847735.5 | 0 |  |  |  |  | 25 | UNI-A130C-UP2[0]6 | 0/0/0/0/0/0 | 727.6667 | -372.6 | 30 | 2.4333 |  | 345 | 310.5 | 0.47412 | 0.42671 | 5.9282
UNI-A130C-UP2 | [0]6 | 36 | UP2 | CoRezyn 63-AX-051 | Knytex A130 (444 gsm) | 100 | 0 | 0 | 0 | 0 | 0 | 2.97 | 24h/20C, 2h/60 C | RTM | 2426 | A130C118 | 310 | 31 | 0.1 | 10 | 31.6 | 0.98 | 0.098 | 4377528 | 0 |  |  |  |  | 25 | UNI-A130C-UP2[0]6 | 0/0/0/0/0/0 | 727.6667 | -372.6 | 30 | 2.4333 |  | 310 | 279 | 0.42602 | 0.38342 | 6.6412
UNI-A130C-UP2 | [0]6 | 36 | UP2 | CoRezyn 63-AX-051 | Knytex A130 (444 gsm) | 100 | 0 | 0 | 0 | 0 | 0 | 2.97 | 24h/20C, 2h/60 C | RTM | 2900 | A130C144 | -20.7 | -207 | 10 | 12 |  |  |  | 484312 | 0 |  |  |  |  | 25 | UNI-A130C-UP2[0]6 | 0/0/0/0/0/0 | 727.6667 | -372.6 | 30 | 2.4333 |  | -207 | 186.3 | 0.55556 | 0.5 | 5.6851
UNI-A130C-UP2 | [0]6 | 36 | UP2 | CoRezyn 63-AX-051 | Knytex A130 (444 gsm) | 100 | 0 | 0 | 0 | 0 | 0 | 2.97 | 24h/20C, 2h/60 C | RTM | 2902 | A130C148 | -27.6 | -276 | 10 | 5 |  |  |  | 161152 | 0 |  |  |  |  | 25 | UNI-A130C-UP2[0]6 | 0/0/0/0/0/0 | 727.6667 | -372.6 | 30 | 2.4333 |  | -276 | 248.4 | 0.74074 | 0.66667 | 5.2072
UNI-A130C-UP2 | [0]6 | 36 | UP2 | CoRezyn 63-AX-051 | Knytex A130 (444 gsm) | 100 | 0 | 0 | 0 | 0 | 0 | 2.97 | 24h/20C, 2h/60 C | RTM | 2906.5 | A130C146 | -34.5 | -345 | 10 | 1 |  |  |  | 82.5 | 0 |  |  |  |  | 25 | UNI-A130C-UP2[0]6 | 0/0/0/0/0/0 | 727.6667 | -372.6 | 30 | 2.4333 |  | -345 | 310.5 | 0.92593 | 0.83333 | 1.9122
UNI-A130C-UP2 | [0]6 | 36 | UP2 | CoRezyn 63-AX-051 | Knytex A130 (444 gsm) | 100 | 0 | 0 | 0 | 0 | 0 | 2.97 | 24h/20C, 2h/60 C | RTM | 2906 | A130C143 | -31 | -310 | 10 | 2 |  |  |  | 1389 | 0 |  |  |  |  | 25 | UNI-A130C-UP2[0]6 | 0/0/0/0/0/0 | 727.6667 | -372.6 | 30 | 2.4333 |  | -310 | 279 | 0.83199 | 0.74879 | 3.0213
UNI-A130C-UP2 | [0]6 | 36 | UP2 | CoRezyn 63-AX-051 | Knytex A130 (444 gsm) | 100 | 0 | 0 | 0 | 0 | 0 | 2.97 | 24h/20C, 2h/60 C | RTM | 2909 | A130C142 | -27.6 | -276 | 10 | 10 |  |  |  | 66970 | 0 |  |  |  |  | 25 | UNI-A130C-UP2[0]6 | 0/0/0/0/0/0 | 727.6667 | -372.6 | 30 | 2.4333 |  | -276 | 248.4 | 0.74074 | 0.66667 | 4.8249
Triax-H | [(±45/0)3]S | 39 | UP | CoRezyn 63-AX-050 | Hexcel XH120 | 48 | Hexcel XH120 | 70 | 0 | 30 | 0 | 6.58 | 24 h/60C | Hand Layup | 69 | 104H | 172 | 17.2 | 0.1 | 5 | 25.2 | 0.68 | 0.068 | 45360 | 0 |  |  |  |  | 25 | Triax-H[(±45/0)3]S | 45/-45/0/45/-45/0/45/-45/0/0/-45/45/0/-45/45/0/-45/45 | 572.8182 | -372.6667 | 24.8875 | 2.2533 |  | 172 | 154.8 | 0.30027 | 0.27024 | 4.6567
Triax-H | [(±45/0)3]S | 39 | UP | CoRezyn 63-AX-050 | Hexcel XH120 | 48 | Hexcel XH120 | 70 | 0 | 30 | 0 | 6.58 | 24 h/60C | Hand Layup | 89 | 111H | 87 | 8.7 | 0.1 | 15 | 23.4 | 0.43 | 0.043 | 20500167 | 0 |  |  |  |  | 25 | Triax-H[(±45/0)3]S | 45/-45/0/45/-45/0/45/-45/0/0/-45/45/0/-45/45/0/-45/45 | 572.8182 | -372.6667 | 24.8875 | 2.2533 |  | 87 | 78.3 | 0.15188 | 0.13669 | 7.3118
Triax-H | [(±45/0)3]S | 39 | UP | CoRezyn 63-AX-050 | Hexcel XH120 | 48 | Hexcel XH120 | 70 | 0 | 30 | 0 | 6.58 | 24 h/60C | Hand Layup | 91 | 113H | 207 | 20.7 | 0.1 | 1 | 27.2 | 0.73 | 0.073 | 16137 | 0 |  |  |  |  | 25 | Triax-H[(±45/0)3]S | 45/-45/0/45/-45/0/45/-45/0/0/-45/45/0/-45/45/0/-45/45 | 572.8182 | -372.6667 | 24.8875 | 2.2533 |  | 207 | 186.3 | 0.36137 | 0.32523 | 4.2078
Triax-H | [(±45/0)3]S | 39 | UP | CoRezyn 63-AX-050 | Hexcel XH120 | 48 | Hexcel XH120 | 70 | 0 | 30 | 0 | 6.58 | 24 h/60C | Hand Layup | 92 | 114H | 131 | 13.1 | 0.1 | 10 | 24 | 0.6 | 0.06 | 69425 | 0 |  |  |  |  | 25 | Triax-H[(±45/0)3]S | 45/-45/0/45/-45/0/45/-45/0/0/-45/45/0/-45/45/0/-45/45 | 572.8182 | -372.6667 | 24.8875 | 2.2533 |  | 131 | 117.9 | 0.22869 | 0.20582 | 4.8415
Triax-H | [(±45/0)3]S | 39 | UP | CoRezyn 63-AX-050 | Hexcel XH120 | 48 | Hexcel XH120 | 70 | 0 | 30 | 0 | 6.58 | 24 h/60C | Hand Layup | 95 | 115H | 162 | 16.2 | 0.1 | 10 | 20.8 | 0.76 | 0.076 | 11417 | 0 |  |  |  |  | 25 | Triax-H[(±45/0)3]S | 45/-45/0/45/-45/0/45/-45/0/0/-45/45/0/-45/45/0/-45/45 | 572.8182 | -372.6667 | 24.8875 | 2.2533 |  | 162 | 145.8 | 0.28281 | 0.25453 | 4.0576
Triax-H | [(±45/0)3]S | 39 | UP | CoRezyn 63-AX-050 | Hexcel XH120 | 48 | Hexcel XH120 | 70 | 0 | 30 | 0 | 6.58 | 24 h/60C | Hand Layup | 144 | 121H | 103 | -103 | -1 | 5 | 25 | 0.41 | -0.41 | 1824012 | 0 |  |  |  |  | 25 | Triax-H[(±45/0)3]S | 45/-45/0/45/-45/0/45/-45/0/0/-45/45/0/-45/45/0/-45/45 | 572.8182 | -372.6667 | 24.8875 | 2.2533 |  | 103 | 206 | 0.17981 | 0.35963 | 6.261
Triax-H | [(±45/0)3]S | 39 | UP | CoRezyn 63-AX-050 | Hexcel XH120 | 48 | Hexcel XH120 | 70 | 0 | 30 | 0 | 6.58 | 24 h/60C | Hand Layup | 147.5 | 122H | 138 | -138 | -1 | 5 | 24.2 | 0.57 | -0.57 | 18821.5 | 0 |  |  |  |  | 25 | Triax-H[(±45/0)3]S | 45/-45/0/45/-45/0/45/-45/0/0/-45/45/0/-45/45/0/-45/45 | 572.8182 | -372.6667 | 24.8875 | 2.2533 |  | 138 | 276 | 0.24091 | 0.48183 | 4.2695
Triax-H | [(±45/0)3]S | 39 | UP | CoRezyn 63-AX-050 | Hexcel XH120 | 48 | Hexcel XH120 | 70 | 0 | 30 | 0 | 6.58 | 24 h/60C | Hand Layup | 235 | 123H | -13.8 | -138 | 10 | 15 | 25.8 | -0.051 | -0.51 | 19996 | 0 |  |  |  |  | 25 | Triax-H[(±45/0)3]S | 45/-45/0/45/-45/0/45/-45/0/0/-45/45/0/-45/45/0/-45/45 | 572.8182 | -372.6667 | 24.8875 | 2.2533 |  | -138 | 124.2 | 0.3703 | 0.33327 | 4.3009
Triax-H | [(±45/0)3]S | 39 | UP | CoRezyn 63-AX-050 | Hexcel XH120 | 48 | Hexcel XH120 | 70 | 0 | 30 | 0 | 6.58 | 24 h/60C | Hand Layup | 247 | 120H | -20.7 | -207 | 10 | 15 | 26.3667 | -0.0805 | -0.805 | 33384 | 0 |  |  |  |  | 25 | Triax-H[(±45/0)3]S | 45/-45/0/45/-45/0/45/-45/0/0/-45/45/0/-45/45/0/-45/45 | 572.8182 | -372.6667 | 24.8875 | 2.2533 |  | -207 | 186.3 | 0.55546 | 0.49991 | 4.072
Triax-H | [(±45/0)3]S | 39 | UP | CoRezyn 63-AX-050 | Hexcel XH120 | 48 | Hexcel XH120 | 70 | 0 | 30 | 0 | 6.58 | 24 h/60C | Hand Layup | 241 | 133H | 138 | 13.8 | 0.1 | 15 |  |  |  | 1401491 | 0 |  |  |  |  | 25 | Triax-H[(±45/0)3]S | 45/-45/0/45/-45/0/45/-45/0/0/-45/45/0/-45/45/0/-45/45 | 572.8182 | -372.6667 | 24.8875 | 2.2533 |  | 138 | 124.2 | 0.24091 | 0.21682 | 6.1466
Triax-H | [(±45/0)3]S | 39 | UP | CoRezyn 63-AX-050 | Hexcel XH120 | 48 | Hexcel XH120 | 70 | 0 | 30 | 0 | 6.58 | 24 h/60C | Hand Layup | 243.5 | 136H | 172 | 17.2 | 0.1 | 10 |  |  |  | 803793.5 | 0 |  |  |  |  | 25 | Triax-H[(±45/0)3]S | 45/-45/0/45/-45/0/45/-45/0/0/-45/45/0/-45/45/0/-45/45 | 572.8182 | -372.6667 | 24.8875 | 2.2533 |  | 172 | 154.8 | 0.30027 | 0.27024 | 5.8723
Triax-H | [(±45/0)3]S | 39 | UP | CoRezyn 63-AX-050 | Hexcel XH120 | 48 | Hexcel XH120 | 70 | 0 | 30 | 0 | 6.58 | 24 h/60C | Hand Layup | 245.5 | 132H | 207 | 20.7 | 0.1 | 10 | 24.9 | 0.845 | 0.0845 | 87968.5 | 0 |  |  |  |  | 25 | Triax-H[(±45/0)3]S | 45/-45/0/45/-45/0/45/-45/0/0/-45/45/0/-45/45/0/-45/45 | 572.8182 | -372.6667 | 24.8875 | 2.2533 |  | 207 | 186.3 | 0.36137 | 0.32523 | 4.9424
Triax-H | [(±45/0)3]S | 39 | UP | CoRezyn 63-AX-050 | Hexcel XH120 | 48 | Hexcel XH120 | 70 | 0 | 30 | 0 | 6.58 | 24 h/60C | Hand Layup | 247 | 130H | 241 | 24.1 | 0.1 | 10 | 25.7 | 0.95 | 0.095 | 15703 | 0 |  |  |  |  | 25 | Triax-H[(±45/0)3]S | 45/-45/0/45/-45/0/45/-45/0/0/-45/45/0/-45/45/0/-45/45 | 572.8182 | -372.6667 | 24.8875 | 2.2533 |  | 241 | 216.9 | 0.42073 | 0.37865 | 4.196
Triax-H | [(±45/0)3]S | 39 | UP | CoRezyn 63-AX-050 | Hexcel XH120 | 48 | Hexcel XH120 | 70 | 0 | 30 | 0 | 6.58 | 24 h/60C | Hand Layup | 248.5 | 139H | 276 | 27.6 | 0.1 | 5 | 25.45 | 1.12 | 0.112 | 2294.5 | 0 |  |  |  |  | 25 | Triax-H[(±45/0)3]S | 45/-45/0/45/-45/0/45/-45/0/0/-45/45/0/-45/45/0/-45/45 | 572.8182 | -372.6667 | 24.8875 | 2.2533 |  | 276 | 248.4 | 0.48183 | 0.43365 | 3.3439
Triax-H | [(±45/0)3]S | 39 | UP | CoRezyn 63-AX-050 | Hexcel XH120 | 48 | Hexcel XH120 | 70 | 0 | 30 | 0 | 6.58 | 24 h/60C | Hand Layup | 250 | 140H | 345 | 34.5 | 0.1 | 5 | 23.4 | 1.53 | 0.153 | 742 | 0 |  |  |  |  | 25 | Triax-H[(±45/0)3]S | 45/-45/0/45/-45/0/45/-45/0/0/-45/45/0/-45/45/0/-45/45 | 572.8182 | -372.6667 | 24.8875 | 2.2533 |  | 345 | 310.5 | 0.60229 | 0.54206 | 2.8704
Triax-H | [(±45/0)3]S | 39 | UP | CoRezyn 63-AX-050 | Hexcel XH120 | 48 | Hexcel XH120 | 70 | 0 | 30 | 0 | 6.58 | 24 h/60C | Hand Layup | 253 | 149H | 138 | 13.8 | 0.1 | 20 | 23.8 | 0.57 | 0.057 | 8222998 | 0 |  |  |  |  | 25 | Triax-H[(±45/0)3]S | 45/-45/0/45/-45/0/45/-45/0/0/-45/45/0/-45/45/0/-45/45 | 572.8182 | -372.6667 | 24.8875 | 2.2533 |  | 138 | 124.2 | 0.24091 | 0.21682 | 6.915
Triax-H | [(±45/0)3]S | 39 | UP | CoRezyn 63-AX-050 | Hexcel XH120 | 48 | Hexcel XH120 | 70 | 0 | 30 | 0 | 6.58 | 24 h/60C | Hand Layup | 4773.5 | 305H | 103 | -103 | -1 | 4 |  |  |  | 455037.5 | 0 |  |  |  |  | 25 | Triax-H[(±45/0)3]S | 45/-45/0/45/-45/0/45/-45/0/0/-45/45/0/-45/45/0/-45/45 | 572.8182 | -372.6667 | 24.8875 | 2.2533 |  | 103 | 206 | 0.17981 | 0.35963 | 5.6521
Triax-H | [(±45/0)3]S | 39 | UP | CoRezyn 63-AX-050 | Hexcel XH120 | 48 | Hexcel XH120 | 70 | 0 | 30 | 0 | 6.58 | 24 h/60C | Hand Layup | 4775 | 303H | 138 | -103 | -1 | 2 |  |  |  | 31448 | 0 |  |  |  |  | 25 | Triax-H[(±45/0)3]S | 45/-45/0/45/-45/0/45/-45/0/0/-45/45/0/-45/45/0/-45/45 | 572.8182 | -372.6667 | 24.8875 | 2.2533 |  | 138 | 241 | 0.24091 | 0.42073 | 4.4976
MD-70D155-UP2 | [±70]3 | 39 | UP2 | CoRezyn 63-AX-051 | Knytex D155 (527 gsm) | 0 | 0 | 0 | 0 | 0 | 100 | 3.17 | 24h/20C, 2h/60 C | RTM | 2525 | 70D155111 | 17 | 1.7 | 0.1 | 10 | 7.84 | 0.21 | 0.021 | 30672 | 0 |  |  |  |  | 25 | MD-70D155-UP2[±70]3 | 70/-70/70/-70/70/-70 | 27.75 | -136.25 | 6.8875 | 0.47 |  | 17 | 15.3 | 0.61261 | 0.55135 | 4.4867
MD-70D155-UP2 | [±70]3 | 39 | UP2 | CoRezyn 63-AX-051 | Knytex D155 (527 gsm) | 0 | 0 | 0 | 0 | 0 | 100 | 3.17 | 24h/20C, 2h/60 C | RTM | 2526.5 | 70D155109 | 17 | 1.7 | 0.1 | 12 | 8.03 | 0.21 | 0.021 | 47510.5 | 0 |  |  |  |  | 25 | MD-70D155-UP2[±70]3 | 70/-70/70/-70/70/-70 | 27.75 | -136.25 | 6.8875 | 0.47 |  | 17 | 15.3 | 0.61261 | 0.55135 | 4.6755
MD-70D155-UP2 | [±70]3 | 39 | UP2 | CoRezyn 63-AX-051 | Knytex D155 (527 gsm) | 0 | 0 | 0 | 0 | 0 | 100 | 3.17 | 24h/20C, 2h/60 C | RTM | 2528 | 70D155110 | 14 | 1.4 | 0.1 | 20 | 7.31 | 0.19 | 0.019 | 1045443 | 0 |  |  |  |  | 25 | MD-70D155-UP2[±70]3 | 70/-70/70/-70/70/-70 | 27.75 | -136.25 | 6.8875 | 0.47 |  | 14 | 12.6 | 0.5045 | 0.45405 | 6.0193
MD-70D155-UP2 | [±70]3 | 39 | UP2 | CoRezyn 63-AX-051 | Knytex D155 (527 gsm) | 0 | 0 | 0 | 0 | 0 | 100 | 3.17 | 24h/20C, 2h/60 C | RTM | 2529 | 70D155108 | 17 | 1.7 | 0.1 | 15 | 7.14 | 0.28 | 0.028 | 27455 | 0 |  |  |  |  | 25 | MD-70D155-UP2[±70]3 | 70/-70/70/-70/70/-70 | 27.75 | -136.25 | 6.8875 | 0.47 |  | 17 | 15.3 | 0.61261 | 0.55135 | 4.4386
MD-70D155-UP2 | [±70]3 | 39 | UP2 | CoRezyn 63-AX-051 | Knytex D155 (527 gsm) | 0 | 0 | 0 | 0 | 0 | 100 | 3.17 | 24h/20C, 2h/60 C | RTM | 2530 | 70D155103 | 16 | 1.6 | 0.1 | 20 | 7.47 | 0.2 | 0.02 | 296781 | 0 |  |  |  |  | 25 | MD-70D155-UP2[±70]3 | 70/-70/70/-70/70/-70 | 27.75 | -136.25 | 6.8875 | 0.47 |  | 16 | 14.4 | 0.57658 | 0.51892 | 5.4724
MD-70D155-UP2 | [±70]3 | 39 | UP2 | CoRezyn 63-AX-051 | Knytex D155 (527 gsm) | 0 | 0 | 0 | 0 | 0 | 100 | 3.17 | 24h/20C, 2h/60 C | RTM | 2532 | 70D155102 | 19 | 1.9 | 0.1 | 5 | 7.1633 | 0.26667 | 0.026667 | 15453.6667 | 0 |  |  |  |  | 25 | MD-70D155-UP2[±70]3 | 70/-70/70/-70/70/-70 | 27.75 | -136.25 | 6.8875 | 0.47 |  | 19 | 17.1 | 0.68468 | 0.61622 | 4.129
MD-70D155-UP2 | [±70]3 | 39 | UP2 | CoRezyn 63-AX-051 | Knytex D155 (527 gsm) | 0 | 0 | 0 | 0 | 0 | 100 | 3.17 | 24h/20C, 2h/60 C | RTM | 2534.5 | 70D155121 | 16 | 1.6 | 0.1 | 15 | 6.915 | 0.23 | 0.023 | 334072 | 0 |  |  |  |  | 25 | MD-70D155-UP2[±70]3 | 70/-70/70/-70/70/-70 | 27.75 | -136.25 | 6.8875 | 0.47 |  | 16 | 14.4 | 0.57658 | 0.51892 | 5.5084
UNI-A260-UP2 | [0]4 | 37 | UP2 | CoRezyn 63-AX-051 | Knytex A260 (868 gsm) | 100 | 0 | 0 | 0 | 0 | 0 | 3.71 | 24h/20C, 2h/60 C | RTM | 3097 | A260123 | 448 | 44.8 | 0.1 | 5 | 28.75 | 1.375 | 0.1375 | 34506.5 | 0 |  |  |  |  | 25 | UNI-A260-UP2[0]4 | 0/0/0/0 | 776 | -440.8333 | 27.3 | 2.8333 |  | 448 | 403.2 | 0.57732 | 0.51959 | 4.4747
UNI-A260-UP2 | [0]4 | 37 | UP2 | CoRezyn 63-AX-051 | Knytex A260 (868 gsm) | 100 | 0 | 0 | 0 | 0 | 0 | 3.71 | 24h/20C, 2h/60 C | RTM | 3097 | A260125 | 448 | 44.8 | 0.1 | 8 | 32.1 | 1.42 | 0.142 | 27702 | 0 |  |  |  |  | 25 | UNI-A260-UP2[0]4 | 0/0/0/0 | 776 | -440.8333 | 27.3 | 2.8333 |  | 448 | 403.2 | 0.57732 | 0.51959 | 4.4425
UNI-A260-UP2 | [0]4 | 37 | UP2 | CoRezyn 63-AX-051 | Knytex A260 (868 gsm) | 100 | 0 | 0 | 0 | 0 | 0 | 3.71 | 24h/20C, 2h/60 C | RTM | 3102 | A260121 | 379 | 37.9 | 0.1 | 10 | 32.7667 | 1.1833 | 0.11833 | 429123.3333 | 0 |  |  |  |  | 25 | UNI-A260-UP2[0]4 | 0/0/0/0 | 776 | -440.8333 | 27.3 | 2.8333 |  | 379 | 341.1 | 0.4884 | 0.43956 | 5.5826
UNI-A260-UP2 | [0]4 | 37 | UP2 | CoRezyn 63-AX-051 | Knytex A260 (868 gsm) | 100 | 0 | 0 | 0 | 0 | 0 | 3.71 | 24h/20C, 2h/60 C | RTM | 3101 | A260133 | 552 | 55.2 | 0.1 | 2 | 34.9333 | 1.5567 | 0.15567 | 3001 | 0 |  |  |  |  | 25 | UNI-A260-UP2[0]4 | 0/0/0/0 | 776 | -440.8333 | 27.3 | 2.8333 |  | 552 | 496.8 | 0.71134 | 0.64021 | 3.4365
Biax-M9.6/35%/BB600/G -prepreg | [±45]2S | 46 | EP | Hexcel M9.6/35% | 0 | 0 | Hexcel M9.6/35%/BB600/G (612 gsm) | 100 | 0 | 0 | 0 | 2.07 | 2 h/100 C | Prepreg | 6645 | 45B6 | 86.2 | 8.62 | 0.1 | 2 | 12.1 | 1.03 | 0.103 | 5645 | 0 |  |  |  |  | 25 | Biax-M9.6/35%/BB600/G -prepreg[±45]2S | 45/-45/45/-45/-45/45/-45/45 | 152.2857 | -150 | 13.4429 | 1.2657 |  | 86.2 | 77.58 | 0.56604 | 0.50944 | 3.7517
Biax-M9.6/35%/BB600/G -prepreg | [±45]2S | 56.2 | EP | Hexcel M9.6/35% | 0 | 0 | Hexcel M9.6/35%/BB600/G (612 gsm) | 100 | 0 | 0 | 0 | 1.794 | 2 h/100 C | Prepreg | 6638.4 | 45B17 | 86.2 | 8.62 | 0.1 | 1 | 13.92 | 0.944 | 0.0944 | 3492.8 | 0 |  |  |  |  | 25 | Biax-M9.6/35%/BB600/G -prepreg[±45]2S | 45/-45/45/-45/-45/45/-45/45 | 152.2857 | -150 | 13.4429 | 1.2657 |  | 86.2 | 77.58 | 0.56604 | 0.50944 | 3.5383
Biax-M9.6/35%/BB600/G -prepreg | [±45]2S | 52.8 | EP | Hexcel M9.6/35% | 0 | 0 | Hexcel M9.6/35%/BB600/G (612 gsm) | 100 | 0 | 0 | 0 | 1.886 | 2 h/100 C | Prepreg | 6640.4 | 45B1 | 69 | 6.9 | 0.1 | 2 | 13.44 | 0.684 | 0.0684 | 46140.4 | 0 |  |  |  |  | 25 | Biax-M9.6/35%/BB600/G -prepreg[±45]2S | 45/-45/45/-45/-45/45/-45/45 | 152.2857 | -150 | 13.4429 | 1.2657 |  | 69 | 62.1 | 0.4531 | 0.40779 | 4.6462
Biax-M9.6/35%/BB600/G -prepreg | [±45]2S | 54.5 | EP | Hexcel M9.6/35% | 0 | 0 | Hexcel M9.6/35%/BB600/G (612 gsm) | 100 | 0 | 0 | 0 | 1.84 | 2 h/100 C | Prepreg | 6638.5 | 45B5 | 51.7 | 5.17 | 0.1 | 3 | 13.725 | 0.455 | 0.0455 | 1686731.75 | 0 |  |  |  |  | 25 | Biax-M9.6/35%/BB600/G -prepreg[±45]2S | 45/-45/45/-45/-45/45/-45/45 | 152.2857 | -150 | 13.4429 | 1.2657 |  | 51.7 | 46.53 | 0.33949 | 0.30554 | 6.1922
Biax-M9.6/35%/BB600/G -prepreg | [±45]2S | 63 | EP | Hexcel M9.6/35% | 0 | 0 | Hexcel M9.6/35%/BB600/G (612 gsm) | 100 | 0 | 0 | 0 | 1.61 | 2 h/100 C | Prepreg | 6635 | 45A10 | 69 | 6.9 | 0.1 | 1 | 16.3 | 0.57 | 0.057 | 36494 | 0 |  |  |  |  | 25 | Biax-M9.6/35%/BB600/G -prepreg[±45]2S | 45/-45/45/-45/-45/45/-45/45 | 152.2857 | -150 | 13.4429 | 1.2657 |  | 69 | 62.1 | 0.4531 | 0.40779 | 4.5622
Biax-M9.6/35%/BB600/G -prepreg | [±45]2S | 63 | EP | Hexcel M9.6/35% | 0 | 0 | Hexcel M9.6/35%/BB600/G (612 gsm) | 100 | 0 | 0 | 0 | 1.61 | 2 h/100 C | Prepreg | 6636 | 45A3 | 44.8 | 4.48 | 0.1 | 4 | 15.5 | 0.29 | 0.029 | 6713854 | 0 |  |  |  |  | 25 | Biax-M9.6/35%/BB600/G -prepreg[±45]2S | 45/-45/45/-45/-45/45/-45/45 | 152.2857 | -150 | 13.4429 | 1.2657 |  | 44.8 | 40.32 | 0.29418 | 0.26477 | 6.827
MD-DD19-UP2 | [0/±45/0]S | 40.5 | UP2 | CoRezyn 63-AX-051 | Knytex D155 (527 gsm) | 72 | Knytex DB120 (393 gsm) | 28 | 0 | 0 | 0 | 3.39 | 24h/20C, 2h/60 C | RTM | 3710 | DD19107 | 414 | 41.4 | 0.1 | 2 | 22 | 2.17 | 0.217 | 2235 | 0 |  |  |  |  | 25 | MD-DD19-UP2[0/±45/0]S | 0/45/-45/0/0/-45/45/0 | 709.6667 | -374.6667 | 21.7 | 3.3 |  | 414 | 372.6 | 0.58337 | 0.52504 | 3.3493
MD-DD19-UP2 | [0/±45/0]S | 40.5 | UP2 | CoRezyn 63-AX-051 | Knytex D155 (527 gsm) | 72 | Knytex DB120 (393 gsm) | 28 | 0 | 0 | 0 | 3.39 | 24h/20C, 2h/60 C | RTM | 3711 | DD19106 | 241 | 24.1 | 0.1 | 8 | 21.8 | 1.23 | 0.123 | 57266 | 0 |  |  |  |  | 25 | MD-DD19-UP2[0/±45/0]S | 0/45/-45/0/0/-45/45/0 | 709.6667 | -374.6667 | 21.7 | 3.3 |  | 241 | 216.9 | 0.3396 | 0.30564 | 4.7579
MD-DD19-UP2 | [0/±45/0]S | 40.5 | UP2 | CoRezyn 63-AX-051 | Knytex D155 (527 gsm) | 72 | Knytex DB120 (393 gsm) | 28 | 0 | 0 | 0 | 3.39 | 24h/20C, 2h/60 C | RTM | 3712.5 | DD19109 | 241 | 24.1 | 0.1 | 5 | 21.6 | 1.22 | 0.122 | 84724.5 | 0 |  |  |  |  | 25 | MD-DD19-UP2[0/±45/0]S | 0/45/-45/0/0/-45/45/0 | 709.6667 | -374.6667 | 21.7 | 3.3 |  | 241 | 216.9 | 0.3396 | 0.30564 | 4.9262
MD-DD19-UP2 | [0/±45/0]S | 40.5 | UP2 | CoRezyn 63-AX-051 | Knytex D155 (527 gsm) | 72 | Knytex DB120 (393 gsm) | 28 | 0 | 0 | 0 | 3.39 | 24h/20C, 2h/60 C | RTM | 3715 | DD19111 | 155 | 15.5 | 0.1 | 12 | 22.4667 | 0.75333 | 0.075333 | 1804591 | 0 |  |  |  |  | 25 | MD-DD19-UP2[0/±45/0]S | 0/45/-45/0/0/-45/45/0 | 709.6667 | -374.6667 | 21.7 | 3.3 |  | 155 | 139.5 | 0.21841 | 0.19657 | 6.2012
MD-DD19-UP2 | [0/±45/0]S | 40.5 | UP2 | CoRezyn 63-AX-051 | Knytex D155 (527 gsm) | 72 | Knytex DB120 (393 gsm) | 28 | 0 | 0 | 0 | 3.39 | 24h/20C, 2h/60 C | RTM | 3717 | DD19112 | 345 | 34.5 | 0.1 | 2 |  |  |  | 9055 | 0 |  |  |  |  | 25 | MD-DD19-UP2[0/±45/0]S | 0/45/-45/0/0/-45/45/0 | 709.6667 | -374.6667 | 21.7 | 3.3 |  | 345 | 310.5 | 0.48614 | 0.43753 | 3.9569
MD-DD19-UP2 | [0/±45/0]S | 40.5 | UP2 | CoRezyn 63-AX-051 | Knytex D155 (527 gsm) | 72 | Knytex DB120 (393 gsm) | 28 | 0 | 0 | 0 | 3.39 | 24h/20C, 2h/60 C | RTM | 3718 | DD19119 | 345 | 34.5 | 0.1 | 1 |  |  |  | 8722 | 0 |  |  |  |  | 25 | MD-DD19-UP2[0/±45/0]S | 0/45/-45/0/0/-45/45/0 | 709.6667 | -374.6667 | 21.7 | 3.3 |  | 345 | 310.5 | 0.48614 | 0.43753 | 3.9406
MD-DD19-UP2 | [0/±45/0]S | 40.5 | UP2 | CoRezyn 63-AX-051 | Knytex D155 (527 gsm) | 72 | Knytex DB120 (393 gsm) | 28 | 0 | 0 | 0 | 3.39 | 24h/20C, 2h/60 C | RTM | 3944 | DD19124 | -20.7 | -207 | 10 | 10 |  |  |  | 93523 | 0 |  |  |  |  | 25 | MD-DD19-UP2[0/±45/0]S | 0/45/-45/0/0/-45/45/0 | 709.6667 | -374.6667 | 21.7 | 3.3 |  | -207 | 186.3 | 0.55249 | 0.49724 | 4.9709
MD-DD19-UP2 | [0/±45/0]S | 40.5 | UP2 | CoRezyn 63-AX-051 | Knytex D155 (527 gsm) | 72 | Knytex DB120 (393 gsm) | 28 | 0 | 0 | 0 | 3.39 | 24h/20C, 2h/60 C | RTM | 3945 | DD19125 | -20.7 | -207 | 10 | 15 |  |  |  | 3000000 | 0 |  |  |  |  | 25 | MD-DD19-UP2[0/±45/0]S | 0/45/-45/0/0/-45/45/0 | 709.6667 | -374.6667 | 21.7 | 3.3 |  | -207 | 186.3 | 0.55249 | 0.49724 | 6.4771
MD-DD19-UP2 | [0/±45/0]S | 40.5 | UP2 | CoRezyn 63-AX-051 | Knytex D155 (527 gsm) | 72 | Knytex DB120 (393 gsm) | 28 | 0 | 0 | 0 | 3.39 | 24h/20C, 2h/60 C | RTM | 3946 | DD19127 | -27.6 | -276 | 10 | 10 |  |  |  | 27769 | 0 |  |  |  |  | 25 | MD-DD19-UP2[0/±45/0]S | 0/45/-45/0/0/-45/45/0 | 709.6667 | -374.6667 | 21.7 | 3.3 |  | -276 | 248.4 | 0.73665 | 0.66299 | 4.4436
MD-DD19-UP2 | [0/±45/0]S | 40.5 | UP2 | CoRezyn 63-AX-051 | Knytex D155 (527 gsm) | 72 | Knytex DB120 (393 gsm) | 28 | 0 | 0 | 0 | 3.39 | 24h/20C, 2h/60 C | RTM | 3947.5 | DD19122 | -27.6 | -276 | 10 | 5 |  |  |  | 9980.5 | 0 |  |  |  |  | 25 | MD-DD19-UP2[0/±45/0]S | 0/45/-45/0/0/-45/45/0 | 709.6667 | -374.6667 | 21.7 | 3.3 |  | -276 | 248.4 | 0.73665 | 0.66299 | 3.7069
MD-DD19-UP2 | [0/±45/0]S | 40.5 | UP2 | CoRezyn 63-AX-051 | Knytex D155 (527 gsm) | 72 | Knytex DB120 (393 gsm) | 28 | 0 | 0 | 0 | 3.39 | 24h/20C, 2h/60 C | RTM | 3949 | DD19131 | -24.1 | -241 | 10 | 5 |  |  |  | 5710 | 0 |  |  |  |  | 25 | MD-DD19-UP2[0/±45/0]S | 0/45/-45/0/0/-45/45/0 | 709.6667 | -374.6667 | 21.7 | 3.3 |  | -241 | 216.9 | 0.64324 | 0.57891 | 3.7566
UNI-CA-VE2 | [0]12 | 48 | VE2 | Derakane 8084 | AS4-6K Carbon (TPI STYLE 4416), 220g/m2 | 100 | 0 | 0 | 0 | 0 | 0 | 2.82 | 24h/20C, 12h/80 C | RTM | 4108 | CA110 | 1207 | 120.7 | 0.1 | 1 | 154 | 0.9 | 0.09 | 9 | 0 |  |  |  |  | 18 | UNI-CA-VE2[0]12 | 0/0/0/0/0/0/0/0/0/0/0/0 | 1511.3333 | -577.75 | 114 | 1.3267 |  | 1207 | 1086.3 | 0.79863 | 0.71877 | 0.95424
UNI-CA-VE2 | [0]12 | 48 | VE2 | Derakane 8084 | AS4-6K Carbon (TPI STYLE 4416), 220g/m2 | 100 | 0 | 0 | 0 | 0 | 0 | 2.82 | 24h/20C, 12h/80 C | RTM | 4109 | CA112 | 1034 | 103.4 | 0.1 | 5 | 112 | 0.82 | 0.082 | 28497 | 0 |  |  |  |  | 18 | UNI-CA-VE2[0]12 | 0/0/0/0/0/0/0/0/0/0/0/0 | 1511.3333 | -577.75 | 114 | 1.3267 |  | 1034 | 930.6 | 0.68416 | 0.61575 | 4.4548
UNI-CA-VE2 | [0]12 | 48 | VE2 | Derakane 8084 | AS4-6K Carbon (TPI STYLE 4416), 220g/m2 | 100 | 0 | 0 | 0 | 0 | 0 | 2.82 | 24h/20C, 12h/80 C | RTM | 4110 | CA108 | 862 | 86.2 | 0.1 | 12 | 112 | 0.7 | 0.07 | 1030350 | 0 |  |  |  |  | 18 | UNI-CA-VE2[0]12 | 0/0/0/0/0/0/0/0/0/0/0/0 | 1511.3333 | -577.75 | 114 | 1.3267 |  | 862 | 775.8 | 0.57036 | 0.51332 | 6.013
UNI-CA-VE2 | [0]12 | 48 | VE2 | Derakane 8084 | AS4-6K Carbon (TPI STYLE 4416), 220g/m2 | 100 | 0 | 0 | 0 | 0 | 0 | 2.82 | 24h/20C, 12h/80 C | RTM | 4112 | CA107 | 862 | 86.2 | 0.1 | 10 | 113 | 0.7 | 0.07 | 2364140 | 0 |  |  |  |  | 18 | UNI-CA-VE2[0]12 | 0/0/0/0/0/0/0/0/0/0/0/0 | 1511.3333 | -577.75 | 114 | 1.3267 |  | 862 | 775.8 | 0.57036 | 0.51332 | 6.3737
UNI-UNI25A-VE2 | [0]4 | 45 | VE2 | Derakane 8084 | Zoltek UNI25 (XP33FBUD25, 850 gsm) | 100 | 0 | 0 | 0 | 0 | 0 | 4.11 | 24h/20C, 12h/80 C | RTM | 6223.3333 | UNI25A136 | -34.5 | -345 | 10 | 3 |  |  |  | 13937.6667 | 0 |  |  |  |  | 25 | UNI-UNI25A-VE2[0]4 | 0/0/0/0 |  | -534.75 |  |  |  | -345 | 310.5 | 0.64516 | 0.58065 | 4.0698
UNI-UNI25A-VE2 | [0]4 | 45 | VE2 | Derakane 8084 | Zoltek UNI25 (XP33FBUD25, 850 gsm) | 100 | 0 | 0 | 0 | 0 | 0 | 4.11 | 24h/20C, 12h/80 C | RTM | 6239 | UNI25A142 | -37.9 | -379 | 10 | 5 |  |  |  | 1334553 | 0 |  |  |  |  | 25 | UNI-UNI25A-VE2[0]4 | 0/0/0/0 |  | -534.75 |  |  |  | -379 | 341.1 | 0.70874 | 0.63787 | 6.1253
MD-DD22-UP2 | [(0)2/±45/0]S | 31 | UP2 | CoRezyn 63-AX-051 | Knytex D092 (310 gsm) | 70 | Knytex DB120 (393 gsm) | 30 | 0 | 0 | 0 | 2.86 | 24h/20C, 2h/60 C | RTM | 4048 | DD22110 | 207 | 20.7 | 0.1 | 5 | 20.3 | 1.06 | 0.106 | 1873215 | 0 |  |  |  |  | 22 | MD-DD22-UP2[(0)2/±45/0]S | 0/0/45/-45/0/0/-45/45/0/0 | 549.3333 | -389 | 20.5333 | 2.7667 |  | 207 | 186.3 | 0.37682 | 0.33914 | 6.2726
MD-DD22-UP2 | [(0)2/±45/0]S | 31 | UP2 | CoRezyn 63-AX-051 | Knytex D092 (310 gsm) | 70 | Knytex DB120 (393 gsm) | 30 | 0 | 0 | 0 | 2.86 | 24h/20C, 2h/60 C | RTM | 4049 | DD22104 | 276 | 27.6 | 0.1 | 4 | 18.2 | 1.67 | 0.167 | 62055 | 0 |  |  |  |  | 22 | MD-DD22-UP2[(0)2/±45/0]S | 0/0/45/-45/0/0/-45/45/0/0 | 549.3333 | -389 | 20.5333 | 2.7667 |  | 276 | 248.4 | 0.50243 | 0.45218 | 4.7928
MD-DD22-UP2 | [(0)2/±45/0]S | 31 | UP2 | CoRezyn 63-AX-051 | Knytex D092 (310 gsm) | 70 | Knytex DB120 (393 gsm) | 30 | 0 | 0 | 0 | 2.86 | 24h/20C, 2h/60 C | RTM | 4050.5 | DD22106 | 276 | 27.6 | 0.1 | 3 | 19.35 | 1.575 | 0.1575 | 73514 | 0 |  |  |  |  | 22 | MD-DD22-UP2[(0)2/±45/0]S | 0/0/45/-45/0/0/-45/45/0/0 | 549.3333 | -389 | 20.5333 | 2.7667 |  | 276 | 248.4 | 0.50243 | 0.45218 | 4.8575
MD-DD22-UP2 | [(0)2/±45/0]S | 31 | UP2 | CoRezyn 63-AX-051 | Knytex D092 (310 gsm) | 70 | Knytex DB120 (393 gsm) | 30 | 0 | 0 | 0 | 2.86 | 24h/20C, 2h/60 C | RTM | 4052 | DD22105 | 241 | 24.1 | 0.1 | 4 | 18.4 | 1.27 | 0.127 | 384914 | 0 |  |  |  |  | 22 | MD-DD22-UP2[(0)2/±45/0]S | 0/0/45/-45/0/0/-45/45/0/0 | 549.3333 | -389 | 20.5333 | 2.7667 |  | 241 | 216.9 | 0.43871 | 0.39484 | 5.5854
MD-DD22-UP2 | [(0)2/±45/0]S | 31 | UP2 | CoRezyn 63-AX-051 | Knytex D092 (310 gsm) | 70 | Knytex DB120 (393 gsm) | 30 | 0 | 0 | 0 | 2.86 | 24h/20C, 2h/60 C | RTM | 4053 | DD22111 | 241 | 24.1 | 0.1 | 10 | 19.3 | 1.25 | 0.125 | 960823 | 0 |  |  |  |  | 22 | MD-DD22-UP2[(0)2/±45/0]S | 0/0/45/-45/0/0/-45/45/0/0 | 549.3333 | -389 | 20.5333 | 2.7667 |  | 241 | 216.9 | 0.43871 | 0.39484 | 5.9826
UNI-D092D-UP2 | [0]7 | 33 | UP2 | CoRezyn 63-AX-051 | Knytex D092 (310 gsm) | 100 | 0 | 0 | 0 | 0 | 0 | 2.64 | 24h/20C, 2h/60 C | RTM | 2394 | D092D108 | 482 | 48.2 | 0.1 | 2 | 24.4 | 1.98 | 0.198 | 3342 | 0 |  |  |  |  | 25 | UNI-D092D-UP2[0]7 | 0/0/0/0/0/0/0 | 730.6667 | -539.75 | 25.6 | 2.8467 |  | 482 | 433.8 | 0.65967 | 0.5937 | 3.524
UNI-D092D-UP2 | [0]7 | 33 | UP2 | CoRezyn 63-AX-051 | Knytex D092 (310 gsm) | 100 | 0 | 0 | 0 | 0 | 0 | 2.64 | 24h/20C, 2h/60 C | RTM | 2395 | D092D110 | 482 | 48.2 | 0.1 | 4 | 23.6 | 2.04 | 0.204 | 2650 | 0 |  |  |  |  | 25 | UNI-D092D-UP2[0]7 | 0/0/0/0/0/0/0 | 730.6667 | -539.75 | 25.6 | 2.8467 |  | 482 | 433.8 | 0.65967 | 0.5937 | 3.4232
UNI-D092D-UP2 | [0]7 | 33 | UP2 | CoRezyn 63-AX-051 | Knytex D092 (310 gsm) | 100 | 0 | 0 | 0 | 0 | 0 | 2.64 | 24h/20C, 2h/60 C | RTM | 2397 | D092D103 | 414 | 41.4 | 0.1 | 8 | 26.4 | 1.57 | 0.157 | 94578.5 | 0 |  |  |  |  | 25 | UNI-D092D-UP2[0]7 | 0/0/0/0/0/0/0 | 730.6667 | -539.75 | 25.6 | 2.8467 |  | 414 | 372.6 | 0.56661 | 0.50995 | 4.9671
UNI-D092D-UP2 | [0]7 | 33 | UP2 | CoRezyn 63-AX-051 | Knytex D092 (310 gsm) | 100 | 0 | 0 | 0 | 0 | 0 | 2.64 | 24h/20C, 2h/60 C | RTM | 2397 | D092D109 | 345 | 34.5 | 0.1 | 10 | 25.6 | 1.35 | 0.135 | 813359 | 0 |  |  |  |  | 25 | UNI-D092D-UP2[0]7 | 0/0/0/0/0/0/0 | 730.6667 | -539.75 | 25.6 | 2.8467 |  | 345 | 310.5 | 0.47217 | 0.42495 | 5.9103
UNI-D092D-UP2 | [0]7 | 33 | UP2 | CoRezyn 63-AX-051 | Knytex D092 (310 gsm) | 100 | 0 | 0 | 0 | 0 | 0 | 2.64 | 24h/20C, 2h/60 C | RTM | 2399 | D092D102 | 345 | 34.5 | 0.1 | 12 | 24.3 | 1.42 | 0.142 | 291147 | 0 |  |  |  |  | 25 | UNI-D092D-UP2[0]7 | 0/0/0/0/0/0/0 | 730.6667 | -539.75 | 25.6 | 2.8467 |  | 345 | 310.5 | 0.47217 | 0.42495 | 5.4641
UNI-D092D-UP2 | [0]7 | 33 | UP2 | CoRezyn 63-AX-051 | Knytex D092 (310 gsm) | 100 | 0 | 0 | 0 | 0 | 0 | 2.64 | 24h/20C, 2h/60 C | RTM | 2400 | D092D106 | 345 | 34.5 | 0.1 | 15 | 26.1 | 1.3 | 0.13 | 948810 | 0 |  |  |  |  | 25 | UNI-D092D-UP2[0]7 | 0/0/0/0/0/0/0 | 730.6667 | -539.75 | 25.6 | 2.8467 |  | 345 | 310.5 | 0.47217 | 0.42495 | 5.9772
UNI-PPG1250-EP5 | [0]2 | 56.35 | EP5 | Hexion MGS RIMR135/RIMH137 | PPG-Devold L1200/G50-E07 | 92 | 0 | 0 | 0 | 8 | 0 | 1.7383 | 24h/25 C,8h/70 C | Infusion |  | 2096-706 | 483 | 48.3 | 0.1 | 2 | 39.5 | 1.23 | 0.121 | 19064.6667 | 0 | [5 empty] | UNI-PPG1250-EP5[0]2 | 0/0 | 1007.8333 |  | 42.55 | 2.6667 |  | 483 | 434.7 | 0.47925 | 0.43132 | 3.9844
UNI-PPG1250-EP5 | [0]2 | 57.9286 | EP5 | Hexion MGS RIMR135/RIMH137 | PPG-Devold L1200/G50-E07 | 92 | 0 | 0 | 0 | 8 | 0 | 1.6914 | 24h/25 C,8h/70 C | Infusion |  | 2096-705 | 414 | 41.4 | 0.1 | 2 | 41.2 | 1.045 | 0.104 | 232652.1429 | 0 | [5 empty] | UNI-PPG1250-EP5[0]2 | 0/0 | 1007.8333 |  | 42.55 | 2.6667 |  | 414 | 372.6 | 0.41078 | 0.3697 | 4.8361
UNI-PPG1250-EP5 | [0]2 | 56 | EP5 | Hexion MGS RIMR135/RIMH137 | PPG-Devold L1200/G50-E07 | 92 | 0 | 0 | 0 | 8 | 0 | 1.74 | 24h/25 C,8h/70 C | Infusion |  | 2096-711 | 345 | 34.5 | 0.1 | 3 |  | 0.86 | 0.086 | 44360.3333 | 0 | [5 empty] | UNI-PPG1250-EP5[0]2 | 0/0 | 1007.8333 |  | 42.55 | 2.6667 |  | 345 | 310.5 | 0.34232 | 0.30809 | 4.6257
UNI-PPG1250-EP5 | [0]2 | 56 | EP5 | Hexion MGS RIMR135/RIMH137 | PPG-Devold L1200/G50-E07 | 92 | 0 | 0 | 0 | 8 | 0 | 1.74 | 24h/25 C,8h/70 C | Infusion |  | 2096-714 | 276 | 27.6 | 0.1 | 3 |  | 0.7 | 0.07 | 118489.3333 | 0 | [5 empty] | UNI-PPG1250-EP5[0]2 | 0/0 | 1007.8333 |  | 42.55 | 2.6667 |  | 276 | 248.4 | 0.27385 | 0.24647 | 5.0699
UNI-PPG1250-EP5 | [0]2 | 56 | EP5 | Hexion MGS RIMR135/RIMH137 | PPG-Devold L1200/G50-E07 | 92 | 0 | 0 | 0 | 8 | 0 | 1.74 | 24h/25 C,8h/70 C | Infusion |  | 2096-708 | 207 | 20.7 | 0.1 | 3 |  | 0.52 | 0.052 | 1216178.5 | 0 | [5 empty] | UNI-PPG1250-EP5[0]2 | 0/0 | 1007.8333 |  | 42.55 | 2.6667 |  | 207 | 186.3 | 0.20539 | 0.18485 | 6.0711
UNI-D155-VF61-UP2 | [0] | 61 | UP2 | CoRezyn 63-AX-051 | TOW | 0 | 0 | 0 | 0 | 0 | 0 | 1014.4487 | Pultrusion | 24h/20C, 2h/60 C | 6476 | 7512.6 | 667 | 66.7 | 0.1 | 5 |  |  |  | 7530.4 | 0 | [5 empty] | UNI-D155-VF61-UP2[0] | 0 | 1176 |  |  |  |  | 667 | 600.3 | 0.56718 | 0.51046 | 3.8592
UNI-D155-VF61-UP2 | [0] | 61 | UP2 | CoRezyn 63-AX-051 | TOW | 0 | 0 | 0 | 0 | 0 | 0 | 812.1673 | Pultrusion | 24h/20C, 2h/60 C | 6481 | 7520.2 | 534 | 53.4 | 0.1 | 10 |  |  |  | 95789.8 | 0 | [5 empty] | UNI-D155-VF61-UP2[0] | 0 | 1176 |  |  |  |  | 534 | 480.6 | 0.45408 | 0.40867 | 4.9183
UNI-D155-VF61-UP2 | [0] | 61 | UP2 | CoRezyn 63-AX-051 | TOW | 0 | 0 | 0 | 0 | 0 | 0 | 676.8061 | Pultrusion | 24h/20C, 2h/60 C | 6486 | 7526.8 | 445 | 44.5 | 0.1 | 15 |  |  |  | 458113.8 | 0 | [5 empty] | UNI-D155-VF61-UP2[0] | 0 | 1176 |  |  |  |  | 445 | 400.5 | 0.3784 | 0.34056 | 5.622
UNI-D155-VF61-UP2 | [0] | 61 | UP2 | CoRezyn 63-AX-051 | TOW | 0 | 0 | 0 | 0 | 0 | 0 | 439.5437 | Pultrusion | 24h/20C, 2h/60 C | 6490.5 | 7532.5 | 289 | 28.9 | 0.1 | 30 |  |  |  | 23195462.5 | 0 | [5 empty] | UNI-D155-VF61-UP2[0] | 0 | 1176 |  |  |  |  | 289 | 260.1 | 0.24575 | 0.22117 | 7.3278
UNI-D155-VF61-UP2 | [0] | 61 | UP2 | CoRezyn 63-AX-051 | TOW | 0 | 0 | 0 | 0 | 0 | 0 | 541.4449 | Pultrusion | 24h/20C, 2h/60 C | 6494 | 7538.6667 | 356 | 35.6 | 0.1 | 20 |  |  |  | 6347844.6667 | 0 | [5 empty] | UNI-D155-VF61-UP2[0] | 0 | 1176 |  |  |  |  | 356 | 320.4 | 0.30272 | 0.27245 | 6.7875
UNI-D155-VF61-UP2 | [0] | 61 | UP2 | CoRezyn 63-AX-051 | TOW | 0 | 0 | 0 | 0 | 0 | 0 | 1183.27 | Pultrusion | 24h/20C, 2h/60 C | 6498 | 7579.4 | 778 | 77.8 | 0.1 | 1 |  |  |  | 458.4 | 0 | [5 empty] | UNI-D155-VF61-UP2[0] | 0 | 1176 |  |  |  |  | 778 | 700.2 | 0.66156 | 0.59541 | 2.6557
MD-LT1200-EP5-D | (±45/(0)2)S | 58 | EP5 | Hexion MGS RIMR135/RIMH137 | Devold LT1200 (1200 gsm) | 72 | 800 gsm | 28 | 0 | 0 | 0 | 4.24 | 24h/20C, 8h/ 70 C | Infused |  | LT1200-102 | 414 | 41.4 | 0.1 | 2 | 33.5 | 1.3 | 0.13 | 22978.6667 | 0 | [5 empty] | MD-LT1200-EP5-D(±45/(0)2)S | 45/-45/0/0/0/0/-45/45 | 817.6667 | -600.6667 | 35.675 | 2.7667 | -1.806 | 414 | 372.6 | 0.50632 | 0.45569 | 4.3599
MD-TT1AH-EP1-V | (±45/0/±45/0/±45) | 59 | EP1 | Hexion MGS RIMR135/RIMH1366 | Vectorply E-LT-5500 | 57 | Saertex VU-90079-00830-01270 | 40 | 0 | 3 | 0 | 3.9 | 24h/25 C, 12h/ 80 C | Infused |  | TT1A-H-100 | 345 | 34.5 | 0.1 | 2 | 32.2 | 1.1367 |  | 13182.6667 | 0 | [5 empty] | MD-TT1AH-EP1-V(±45/0/±45/0/±45) | 45/-45/0/45/-45/0/45/-45 | 864 |  |  | 2.7667 |  | 345 | 310.5 | 0.39931 | 0.35938 | 4.1107
MD-TT1AH-EP1-V | (±45/0/±45/0/±45) | 59 | EP1 | Hexion MGS RIMR135/RIMH1366 | Vectorply E-LT-5500 | 57 | Saertex VU-90079-00830-01270 | 40 | 0 | 3 | 0 | 3.9 | 24h/25 C, 12h/ 80 C | Infused |  | TT1A-H-107 | 276 | 27.6 | 0.1 | 3 |  | 0.88 |  | 74371 | 0 | [5 empty] | MD-TT1AH-EP1-V(±45/0/±45/0/±45) | 45/-45/0/45/-45/0/45/-45 | 864 |  |  | 2.7667 |  | 276 | 248.4 | 0.31944 | 0.2875 | 4.8342
MD-TT1AH-EP1-V | (±45/0/±45/0/±45) | 59 | EP1 | Hexion MGS RIMR135/RIMH1366 | Vectorply E-LT-5500 | 57 | Saertex VU-90079-00830-01270 | 40 | 0 | 3 | 0 | 3.9 | 24h/25 C, 12h/ 80 C | Infused |  | TT1A-H-104 | 207 | 20.7 | 0.1 | 4 | 31.15 | 0.69 |  | 716939.75 | 0 | [5 empty] | MD-TT1AH-EP1-V(±45/0/±45/0/±45) | 45/-45/0/45/-45/0/45/-45 | 864 |  |  | 2.7667 |  | 207 | 186.3 | 0.23958 | 0.21563 | 5.7714
Triax-AA3-UP2 | [(±45/0)3]S | 48 | UP2 | CoRezyn 63-AX-051 | Knytex CDB200 (759 gsm) | 48 | 0 | 52 | 0 | 0 | 0 | 3.45 | 6h/20C, 2 h/60 C | RTM | 2371 | AA3106 | 241 | 24.1 | 0.1 | 4 | 25 | 0.97 | 0.097 | 3668.3333 | 0 |  |  |  |  | 25 | Triax-AA3-UP2[(±45/0)3]S | 45/-45/0/45/-45/0/45/-45/0/0/-45/45/0/-45/45/0/-45/45 | 478 | -284 | 24.7333 | 2.3 |  | 241 | 216.9 | 0.50418 | 0.45377 | 3.5587
Triax-AA3-UP2 | [(±45/0)3]S | 48 | UP2 | CoRezyn 63-AX-051 | Knytex CDB200 (759 gsm) | 48 | 0 | 52 | 0 | 0 | 0 | 3.45 | 6h/20C, 2 h/60 C | RTM | 2374 | AA3114 | 172 | 17.2 | 0.1 | 8 | 25.6 | 0.73 | 0.073 | 22206.3333 | 0 |  |  |  |  | 25 | Triax-AA3-UP2[(±45/0)3]S | 45/-45/0/45/-45/0/45/-45/0/0/-45/45/0/-45/45/0/-45/45 | 478 | -284 | 24.7333 | 2.3 |  | 172 | 154.8 | 0.35983 | 0.32385 | 4.3415
Triax-AA3-UP2 | [(±45/0)3]S | 48 | UP2 | CoRezyn 63-AX-051 | Knytex CDB200 (759 gsm) | 48 | 0 | 52 | 0 | 0 | 0 | 3.45 | 6h/20C, 2 h/60 C | RTM | 2378 | AA3115 | 310 | 31 | 0.1 | 2 | 25.4667 | 1.2933 | 0.12933 | 643.6667 | 0 |  |  |  |  | 25 | Triax-AA3-UP2[(±45/0)3]S | 45/-45/0/45/-45/0/45/-45/0/0/-45/45/0/-45/45/0/-45/45 | 478 | -284 | 24.7333 | 2.3 |  | 310 | 279 | 0.64854 | 0.58368 | 2.7997
Triax-R | [0/±45]4 | 30 | UP | Unspecified | DN105 | 53 | Knytex DB120 (393 gsm) | 47 | 0 | 0 | 0 | 3.56 | 24 h/60C | Hand Layup | 255 | 109R | 138 | 13.8 | 0.1 | 15 | 16.2333 | 0.88333 | 0.088333 | 5610773.6667 | 0 |  |  |  |  | 50 | Triax-R[0/±45]4 | 0/45/-45/0/45/-45/0/45/-45/0/45/-45 | 436.8 | -310.1667 | 16.9667 | 2.8467 |  | 138 | 124.2 | 0.31593 | 0.28434 | 6.5735
Triax-R | [0/±45]4 | 30 | UP | Unspecified | DN105 | 53 | Knytex DB120 (393 gsm) | 47 | 0 | 0 | 0 | 3.56 | 24 h/60C | Hand Layup | 264 | 105R | 276 | 27.6 | 0.1 | 5 | 14.8 | 2.13 | 0.213 | 925 | 0 |  |  |  |  | 50 | Triax-R[0/±45]4 | 0/45/-45/0/45/-45/0/45/-45/0/45/-45 | 436.8 | -310.1667 | 16.9667 | 2.8467 |  | 276 | 248.4 | 0.63187 | 0.56868 | 2.9661
Triax-R | [0/±45]4 | 30 | UP | Unspecified | DN105 | 53 | Knytex DB120 (393 gsm) | 47 | 0 | 0 | 0 | 3.56 | 24 h/60C | Hand Layup | 266.5 | 108R | 207 | 20.7 | 0.1 | 10 | 16.6 | 1.31 | 0.131 | 6501 | 0 |  |  |  |  | 50 | Triax-R[0/±45]4 | 0/45/-45/0/45/-45/0/45/-45/0/45/-45 | 436.8 | -310.1667 | 16.9667 | 2.8467 |  | 207 | 186.3 | 0.4739 | 0.42651 | 3.8119
Triax-R | [0/±45]4 | 30 | UP | Unspecified | DN105 | 53 | Knytex DB120 (393 gsm) | 47 | 0 | 0 | 0 | 3.56 | 24 h/60C | Hand Layup | 272 | 112R | 172 | 17.2 | 0.1 | 15 | 17.1 | 1 | 0.1 | 972000 | 0 |  |  |  |  | 50 | Triax-R[0/±45]4 | 0/45/-45/0/45/-45/0/45/-45/0/45/-45 | 436.8 | -310.1667 | 16.9667 | 2.8467 |  | 172 | 154.8 | 0.39377 | 0.3544 | 5.9877
Triax-R | [0/±45]4 | 30 | UP | Unspecified | DN105 | 53 | Knytex DB120 (393 gsm) | 47 | 0 | 0 | 0 | 3.56 | 24 h/60C | Hand Layup | 276 | 106R | 190 | 19 | 0.1 | 10 |  |  |  | 283613.3333 | 0 |  |  |  |  | 50 | Triax-R[0/±45]4 | 0/45/-45/0/45/-45/0/45/-45/0/45/-45 | 436.8 | -310.1667 | 16.9667 | 2.8467 |  | 190 | 171 | 0.43498 | 0.39148 | 5.3756
Triax-R | [0/±45]4 | 30 | UP | Unspecified | DN105 | 53 | Knytex DB120 (393 gsm) | 47 | 0 | 0 | 0 | 3.56 | 24 h/60C | Hand Layup | 279 | 114R | 155 | 15.5 | 0.1 | 15 |  |  |  | 3437527.5 | 0 |  |  |  |  | 50 | Triax-R[0/±45]4 | 0/45/-45/0/45/-45/0/45/-45/0/45/-45 | 436.8 | -310.1667 | 16.9667 | 2.8467 |  | 155 | 139.5 | 0.35485 | 0.31937 | 6.4907
Triax-R | [0/±45]4 | 30 | UP | Unspecified | DN105 | 53 | Knytex DB120 (393 gsm) | 47 | 0 | 0 | 0 | 3.56 | 24 h/60C | Hand Layup | 277.5 | 118R | 345 | 34.5 | 0.1 | 1 | 17.4 | 2.52 | 0.252 | 50.5 | 0 |  |  |  |  | 50 | Triax-R[0/±45]4 | 0/45/-45/0/45/-45/0/45/-45/0/45/-45 | 436.8 | -310.1667 | 16.9667 | 2.8467 |  | 345 | 310.5 | 0.78984 | 0.71085 | 1.6955
Triax-R | [0/±45]4 | 30 | UP | Unspecified | DN105 | 53 | Knytex DB120 (393 gsm) | 47 | 0 | 0 | 0 | 3.56 | 24 h/60C | Hand Layup | 2372.5 | 125R | 276 | 27.6 | 0.1 | 2 |  |  |  | 1772.5 | 0 |  |  |  |  | 50 | Triax-R[0/±45]4 | 0/45/-45/0/45/-45/0/45/-45/0/45/-45 | 436.8 | -310.1667 | 16.9667 | 2.8467 |  | 276 | 248.4 | 0.63187 | 0.56868 | 3.2117
Triax-R | [0/±45]4 | 30 | UP | Unspecified | DN105 | 53 | Knytex DB120 (393 gsm) | 47 | 0 | 0 | 0 | 3.56 | 24 h/60C | Hand Layup | 280 | 126R | 207 | 20.7 | 0.1 | 7 |  |  |  | 17096 | 0 |  |  |  |  | 50 | Triax-R[0/±45]4 | 0/45/-45/0/45/-45/0/45/-45/0/45/-45 | 436.8 | -310.1667 | 16.9667 | 2.8467 |  | 207 | 186.3 | 0.4739 | 0.42651 | 4.2329
Triax-R | [0/±45]4 | 30 | UP | Unspecified | DN105 | 53 | Knytex DB120 (393 gsm) | 47 | 0 | 0 | 0 | 3.56 | 24 h/60C | Hand Layup | 4461.5 | 405R | 207 | 20.7 | 0.1 | 4 |  |  |  | 73059 | 0 |  |  |  |  | 50 | Triax-R[0/±45]4 | 0/45/-45/0/45/-45/0/45/-45/0/45/-45 | 436.8 | -310.1667 | 16.9667 | 2.8467 |  | 207 | 186.3 | 0.4739 | 0.42651 | 4.6305
Triax-R | [0/±45]4 | 30 | UP | Unspecified | DN105 | 53 | Knytex DB120 (393 gsm) | 47 | 0 | 0 | 0 | 3.56 | 24 h/60C | Hand Layup | 4464.5 | 409R | 190 | 19 | 0.1 | 4 |  |  |  | 496733.5 | 0 |  |  |  |  | 50 | Triax-R[0/±45]4 | 0/45/-45/0/45/-45/0/45/-45/0/45/-45 | 436.8 | -310.1667 | 16.9667 | 2.8467 |  | 190 | 171 | 0.43498 | 0.39148 | 5.6957
MD-EECP | [M/±45/0)S] | 49 | VE | Unspecified | Unspecified | 65 | 0 | 20 | 0 | 0 | 15 | 2.48 | Unspecified | Pultruded Blade Section | 2707 | EEC133 | 345 | 34.5 | 0.1 | 2 | 28.5333 | 1.4167 | 0.14167 | 164 | 0 |  |  |  |  | 20 | MD-EECP[M/±45/0)S] | 0/45/-45/0/0/-45/45/0 | 525.6667 | -419 | 28.3667 | 2.2333 |  | 345 | 310.5 | 0.65631 | 0.59068 | 2.1725
MD-EECP | [M/±45/0)S] | 49 | VE | Unspecified | Unspecified | 65 | 0 | 20 | 0 | 0 | 15 | 2.48 | Unspecified | Pultruded Blade Section | 2710 | EEC126 | 276 | 27.6 | 0.1 | 4 | 28.2 | 1.0633 | 0.10633 | 3552.6667 | 0 |  |  |  |  | 20 | MD-EECP[M/±45/0)S] | 0/45/-45/0/0/-45/45/0 | 525.6667 | -419 | 28.3667 | 2.2333 |  | 276 | 248.4 | 0.52505 | 0.47254 | 3.5306
MD-EECP | [M/±45/0)S] | 49 | VE | Unspecified | Unspecified | 65 | 0 | 20 | 0 | 0 | 15 | 2.48 | Unspecified | Pultruded Blade Section | 2713 | EEC118 | 207 | 20.7 | 0.1 | 10 | 28.8 | 0.76667 | 0.076667 | 195249.3333 | 0 |  |  |  |  | 20 | MD-EECP[M/±45/0)S] | 0/45/-45/0/0/-45/45/0 | 525.6667 | -419 | 28.3667 | 2.2333 |  | 207 | 186.3 | 0.39379 | 0.35441 | 5.2691
MD-EECP | [M/±45/0)S] | 49 | VE | Unspecified | Unspecified | 65 | 0 | 20 | 0 | 0 | 15 | 2.48 | Unspecified | Pultruded Blade Section | 2715 | EEC127 | 172 | 17.2 | 0.1 | 20 | 27.1 | 0.68 | 0.068 | 1293553 | 0 |  |  |  |  | 20 | MD-EECP[M/±45/0)S] | 0/45/-45/0/0/-45/45/0 | 525.6667 | -419 | 28.3667 | 2.2333 |  | 172 | 154.8 | 0.3272 | 0.29448 | 6.1118
MD-CC3-UP2 | [0/±45/(0)2/+45]S | 44 | UP2 | CoRezyn 63-AX-051 | Knytex D155 (527 gsm) | 63 | Knytex DB120 (393 gsm) | 37 | 0 | 0 | 0 | 2.74 | 6h/20C, 2 h/60 C | RTM | 1012.25 | CC3107 | 414 | 41.4 | 0.1 | 5 |  |  |  | 3789 | 0 |  |  |  |  | 25 | MD-CC3-UP2[0/±45/(0)2/+45]S | 0/45/-45/0/0/45/45/0/0/-45/45/0 | 682.3333 | -540.6667 | 26.2667 | 2.5933 |  | 414 | 372.6 | 0.60674 | 0.54607 | 3.5273
MD-CC3-UP2 | [0/±45/(0)2/+45]S | 44 | UP2 | CoRezyn 63-AX-051 | Knytex D155 (527 gsm) | 63 | Knytex DB120 (393 gsm) | 37 | 0 | 0 | 0 | 2.74 | 6h/20C, 2 h/60 C | RTM | 1014 | CC3108 | 276 | 27.6 | 0.1 | 10 |  |  |  | 194253.6667 | 0 |  |  |  |  | 25 | MD-CC3-UP2[0/±45/(0)2/+45]S | 0/45/-45/0/0/45/45/0/0/-45/45/0 | 682.3333 | -540.6667 | 26.2667 | 2.5933 |  | 276 | 248.4 | 0.40449 | 0.36404 | 5.2851
MD-CC3-UP2 | [0/±45/(0)2/+45]S | 44 | UP2 | CoRezyn 63-AX-051 | Knytex D155 (527 gsm) | 63 | Knytex DB120 (393 gsm) | 37 | 0 | 0 | 0 | 2.74 | 6h/20C, 2 h/60 C | RTM | 1018 | CC3110 | 345 | 34.5 | 0.1 | 5 |  |  |  | 28737.3333 | 0 |  |  |  |  | 25 | MD-CC3-UP2[0/±45/(0)2/+45]S | 0/45/-45/0/0/45/45/0/0/-45/45/0 | 682.3333 | -540.6667 | 26.2667 | 2.5933 |  | 345 | 310.5 | 0.50562 | 0.45506 | 4.4572
MD-CC3-UP2 | [0/±45/(0)2/+45]S | 44 | UP2 | CoRezyn 63-AX-051 | Knytex D155 (527 gsm) | 63 | Knytex DB120 (393 gsm) | 37 | 0 | 0 | 0 | 2.74 | 6h/20C, 2 h/60 C | RTM | 1020 | CC3121 | 241 | 24.1 | 0.1 | 15 |  |  |  | 371472 | 0 |  |  |  |  | 25 | MD-CC3-UP2[0/±45/(0)2/+45]S | 0/45/-45/0/0/45/45/0/0/-45/45/0 | 682.3333 | -540.6667 | 26.2667 | 2.5933 |  | 241 | 216.9 | 0.3532 | 0.31788 | 5.5699
MD-CC3-UP2 | [0/±45/(0)2/+45]S | 44 | UP2 | CoRezyn 63-AX-051 | Knytex D155 (527 gsm) | 63 | Knytex DB120 (393 gsm) | 37 | 0 | 0 | 0 | 2.74 | 6h/20C, 2 h/60 C | RTM | 1021 | CC3120 | 241 | 24.1 | 0.1 | 20 |  |  |  | 428636 | 0 |  |  |  |  | 25 | MD-CC3-UP2[0/±45/(0)2/+45]S | 0/45/-45/0/0/45/45/0/0/-45/45/0 | 682.3333 | -540.6667 | 26.2667 | 2.5933 |  | 241 | 216.9 | 0.3532 | 0.31788 | 5.6321
MD-CC3-UP2 | [0/±45/(0)2/+45]S | 44 | UP2 | CoRezyn 63-AX-051 | Knytex D155 (527 gsm) | 63 | Knytex DB120 (393 gsm) | 37 | 0 | 0 | 0 | 2.74 | 6h/20C, 2 h/60 C | RTM | 1022 | CC3124 | 207 | 20.7 | 0.1 | 15 |  |  |  | 2016665 | 0 |  |  |  |  | 25 | MD-CC3-UP2[0/±45/(0)2/+45]S | 0/45/-45/0/0/45/45/0/0/-45/45/0 | 682.3333 | -540.6667 | 26.2667 | 2.5933 |  | 207 | 186.3 | 0.30337 | 0.27303 | 6.3046
Triax-AA4-UP2 | [(±45/0)2]S | 38 | UP2 | CoRezyn 63-AX-051 | BTI TV3400 triax (1150 gsm) | 48 | 0 | 52 | 0 | 0 | 0 | 5.12 | 6h/20C, 2 h/60 C | RTM | 3518 | AA4109 | 241 | 24.1 | 0.1 | 2 | 19.6667 | 1.3233 | 0.13233 | 2319 | 0 |  |  |  |  | 25 | Triax-AA4-UP2[(±45/0)2]S | 45/-45/0/45/-45/0/0/-45/45/0/-45/45 | 376.5 | -449.3333 | 21.45 | 2.035 |  | 241 | 216.9 | 0.64011 | 0.5761 | 3.3324
Triax-AA4-UP2 | [(±45/0)2]S | 38 | UP2 | CoRezyn 63-AX-051 | BTI TV3400 triax (1150 gsm) | 48 | 0 | 52 | 0 | 0 | 0 | 5.12 | 6h/20C, 2 h/60 C | RTM | 3521 | AA4110 | 207 | 20.7 | 0.1 | 4 | 19.8667 | 1.1633 | 0.11633 | 19811.3333 | 0 |  |  |  |  | 25 | Triax-AA4-UP2[(±45/0)2]S | 45/-45/0/45/-45/0/0/-45/45/0/-45/45 | 376.5 | -449.3333 | 21.45 | 2.035 |  | 207 | 186.3 | 0.5498 | 0.49482 | 4.2905
Triax-AA4-UP2 | [(±45/0)2]S | 38 | UP2 | CoRezyn 63-AX-051 | BTI TV3400 triax (1150 gsm) | 48 | 0 | 52 | 0 | 0 | 0 | 5.12 | 6h/20C, 2 h/60 C | RTM | 3523.5 | AA4120 | 172 | 17.2 | 0.1 | 5 | 20.5 | 0.9 | 0.09 | 153701 | 0 |  |  |  |  | 25 | Triax-AA4-UP2[(±45/0)2]S | 45/-45/0/45/-45/0/0/-45/45/0/-45/45 | 376.5 | -449.3333 | 21.45 | 2.035 |  | 172 | 154.8 | 0.45684 | 0.41116 | 5.1804
MD-QQ4-EP2-S | [(±45)/0/(+45)]S | 57 | EP2 | Vantico TDT 177-155 | Saertex U14EU920-00940-T1300 | 56 | DBM-1708 | 43 | 0 | 0 | 1 | 4.03 | 24h/20C, 6h/ 70 C | VARTM | 11482 | QQ4-133 | 241 | 24.1 | 0.1 | 3 | 30.5 | 0.79333 |  | 123090 | 0 | [5 empty] | MD-QQ4-EP2-S[(±45)/0/(+45)]S | 45/-45/0/45/45/0/-45/45 | 986 | -601 | 31.9 | 3.1 | -1.9667 | 241 | 216.9 | 0.24442 | 0.21998 | 5.0612
MD-QQ4-EP2-S | [(±45)/0/(+45)]S | 57 | EP2 | Vantico TDT 177-155 | Saertex U14EU920-00940-T1300 | 56 | DBM-1708 | 43 | 0 | 0 | 1 | 4.03 | 24h/20C, 6h/ 70 C | VARTM | 11486 | QQ4-130 | 345 | 34.5 | 0.1 | 2 | 33.1 | 1.12 |  | 7015 | 0 | [5 empty] | MD-QQ4-EP2-S[(±45)/0/(+45)]S | 45/-45/0/45/45/0/-45/45 | 986 | -601 | 31.9 | 3.1 | -1.9667 | 345 | 310.5 | 0.3499 | 0.31491 | 3.846
MD-QQ4-EP2-S | [(±45)/0/(+45)]S | 57 | EP2 | Vantico TDT 177-155 | Saertex U14EU920-00940-T1300 | 56 | DBM-1708 | 43 | 0 | 0 | 1 | 4.03 | 24h/20C, 6h/ 70 C | VARTM | 11489.5 | QQ4-120 | 190 | 19 | 0.1 | 4 |  | 0.6 |  | 705338 | 0 | [5 empty] | MD-QQ4-EP2-S[(±45)/0/(+45)]S | 45/-45/0/45/45/0/-45/45 | 986 | -601 | 31.9 | 3.1 | -1.9667 | 190 | 171 | 0.1927 | 0.17343 | 5.8408
MD-QQ4-EP2-S | [(±45)/0/(+45)]S | 57 | EP2 | Vantico TDT 177-155 | Saertex U14EU920-00940-T1300 | 56 | DBM-1708 | 43 | 0 | 0 | 1 | 4.03 | 24h/20C, 6h/ 70 C | VARTM |  | QQ4-126 | 200 | 20 | 0.1 | 6 |  | 0.63 |  | 897065.6667 | 0 | [5 empty] | MD-QQ4-EP2-S[(±45)/0/(+45)]S | 45/-45/0/45/45/0/-45/45 | 986 | -601 | 31.9 | 3.1 | -1.9667 | 200 | 180 | 0.20284 | 0.18256 | 5.7781
MD-QQ4-EP2-S | [(±45)/0/(+45)]S | 57 | EP2 | Vantico TDT 177-155 | Saertex U14EU920-00940-T1300 | 56 | DBM-1708 | 43 | 0 | 0 | 1 | 4.03 | 24h/20C, 6h/ 70 C | VARTM |  | QQ4-123 | 345 | 34.5 | 0.1 | 1 | 31.4 | 1.15 |  | 7018 | 0 | [5 empty] | MD-QQ4-EP2-S[(±45)/0/(+45)]S | 45/-45/0/45/45/0/-45/45 | 986 | -601 | 31.9 | 3.1 | -1.9667 | 345 | 310.5 | 0.3499 | 0.31491 | 3.8462
MD-QQ4-EP2-S | [(±45)/0/(+45)]S | 57 | EP2 | Vantico TDT 177-155 | Saertex U14EU920-00940-T1300 | 56 | DBM-1708 | 43 | 0 | 0 | 1 | 4.03 | 24h/20C, 6h/ 70 C | VARTM |  | QQ4-135 | 190 | 19 | 0.1 | 6 |  | 0.6 |  | 2857771 | 0 | [5 empty] | MD-QQ4-EP2-S[(±45)/0/(+45)]S | 45/-45/0/45/45/0/-45/45 | 986 | -601 | 31.9 | 3.1 | -1.9667 | 190 | 171 | 0.1927 | 0.17343 | 6.456
MD-QQ4-EP2-S | [(±45)/0/(+45)]S | 57 | EP2 | Vantico TDT 177-155 | Saertex U14EU920-00940-T1300 | 56 | DBM-1708 | 43 | 0 | 0 | 1 | 4.03 | 24h/20C, 6h/ 70 C | VARTM |  | QQ4-108 | -34.5 | -345 | 10 | 2 |  |  | -1.08 | 19068 | 0 | [5 empty] | MD-QQ4-EP2-S[(±45)/0/(+45)]S | 45/-45/0/45/45/0/-45/45 | 986 | -601 | 31.9 | 3.1 | -1.9667 | -345 | 310.5 | 0.57404 | 0.51664 | 4.2803
MD-QQ4-EP2-S | [(±45)/0/(+45)]S | 57 | EP2 | Vantico TDT 177-155 | Saertex U14EU920-00940-T1300 | 56 | DBM-1708 | 43 | 0 | 0 | 1 | 4.03 | 24h/20C, 6h/ 70 C | VARTM |  | QQ4-107 | -34.5 | -345 | 10 | 1 |  |  | -1.08 | 60727 | 0 | [5 empty] | MD-QQ4-EP2-S[(±45)/0/(+45)]S | 45/-45/0/45/45/0/-45/45 | 986 | -601 | 31.9 | 3.1 | -1.9667 | -345 | 310.5 | 0.57404 | 0.51664 | 4.7834
MD-QQ4-EP2-S | [(±45)/0/(+45)]S | 57 | EP2 | Vantico TDT 177-155 | Saertex U14EU920-00940-T1300 | 56 | DBM-1708 | 43 | 0 | 0 | 1 | 4.03 | 24h/20C, 6h/ 70 C | VARTM |  | QQ4-105 | -34.5 | -345 | 10 | 3 |  |  | -1.08 | 30167 | 0 | [5 empty] | MD-QQ4-EP2-S[(±45)/0/(+45)]S | 45/-45/0/45/45/0/-45/45 | 986 | -601 | 31.9 | 3.1 | -1.9667 | -345 | 310.5 | 0.57404 | 0.51664 | 4.4795
MD-QQ4-EP2-S | [(±45)/0/(+45)]S | 57 | EP2 | Vantico TDT 177-155 | Saertex U14EU920-00940-T1300 | 56 | DBM-1708 | 43 | 0 | 0 | 1 | 4.03 | 24h/20C, 6h/ 70 C | VARTM |  | QQ4-106 | -27.6 | -276 | 10 | 3 |  |  | -0.87 | 414419 | 0 | [5 empty] | MD-QQ4-EP2-S[(±45)/0/(+45)]S | 45/-45/0/45/45/0/-45/45 | 986 | -601 | 31.9 | 3.1 | -1.9667 | -276 | 248.4 | 0.45923 | 0.41331 | 5.5352
Zoltek PX35 | [0] | 62 | Epoxy |  | Zoltek PX3505015T-13 | 100 | 0 | 0 | 0 | 0 | 0 | 1.78 | not specified | pultrusion |  | FCE2.0-314 | 2069 | 207 | 0.1 | 1 | 140.3333 | 1.4 |  | 107.6667 | 0 | [5 empty] | Zoltek PX35[0] | 0 | 2215.1667 | -1505.375 | 137.7 |  |  | 2069 | 1862 | 0.93402 | 0.84057 | 1.9425
Zoltek PX35 | [0] | 62 | Epoxy |  | Zoltek PX3505015T-13 | 100 | 0 | 0 | 0 | 0 | 0 | 1.78 | not specified | pultrusion |  | FCE2.0-317 | 1896 | 190 | 0.1 | 1 | 139 | 1.2 |  | 270 | 0 | [5 empty] | Zoltek PX35[0] | 0 | 2215.1667 | -1505.375 | 137.7 |  |  | 1896 | 1706 | 0.85592 | 0.77015 | 2.4314
Zoltek PX35 | [0] | 62 | Epoxy |  | Zoltek PX3505015T-13 | 100 | 0 | 0 | 0 | 0 | 0 | 1.78 | not specified | pultrusion |  | FCE2.0-329 | 1724 | 172 | 0.1 | 1.5 | 142 | 1.1 |  | 3677.6667 | 0 | [5 empty] | Zoltek PX35[0] | 0 | 2215.1667 | -1505.375 | 137.7 |  |  | 1724 | 1552 | 0.77827 | 0.70062 | 3.563
Zoltek PX35 | [0] | 62 | Epoxy |  | Zoltek PX3505015T-13 | 100 | 0 | 0 | 0 | 0 | 0 | 1.78 | not specified | pultrusion |  | FCE2.0-309 | 1724 | 172 | 0.1 | 1 | 140 | 1.1 |  | 6424 | 0 | [5 empty] | Zoltek PX35[0] | 0 | 2215.1667 | -1505.375 | 137.7 |  |  | 1724 | 1552 | 0.77827 | 0.70062 | 3.8078
Zoltek PX35 | [0] | 62 | Epoxy |  | Zoltek PX3505015T-13 | 100 | 0 | 0 | 0 | 0 | 0 | 1.78 | not specified | pultrusion |  | FCE2.0-316 | 1379 | 138 | 0.1 | 1.5 | 142.3333 | 0.9 |  | 204820.6667 | 0 | [5 empty] | Zoltek PX35[0] | 0 | 2215.1667 | -1505.375 | 137.7 |  |  | 1379 | 1241 | 0.62253 | 0.56023 | 5.2966
Zoltek PX35 | [0] | 62 | Epoxy |  | Zoltek PX3505015T-13 | 100 | 0 | 0 | 0 | 0 | 0 | 1.78 | not specified | pultrusion |  | FCE2.0-350 | 1207 | 121 | 0.1 | 2 | 143.4 | 0.79 |  | 739040.4 | 0 | [5 empty] | Zoltek PX35[0] | 0 | 2215.1667 | -1505.375 | 137.7 |  |  | 1207 | 1086 | 0.54488 | 0.49026 | 5.8517
Carbon prepreg | [0]2 | 56.1 | Epoxy | SparPreg | SparPreg UC600, 600 gsm | 100 | 0 | 0 | 0 | 0 | 0 | 1.22 | Not Specified | prepreg |  | 1003 | 1508 | 151 | 0.1 | 2 | 121 | 1.26 |  | 66090 | 0 | [5 empty] | Carbon prepreg[0]2 | 0/0 | 2018.5 |  | 123.3 | 1.559 |  | 1508 | 1357 | 0.74709 | 0.67228 | 4.8201
Carbon prepreg | [0]2 | 56.1 | Epoxy | SparPreg | SparPreg UC600, 600 gsm | 100 | 0 | 0 | 0 | 0 | 0 | 1.22 | Not Specified | prepreg |  | 1004 | 1471 | 147 | 0.1 | 2 | 125 | 1.18 |  | 49988 | 0 | [5 empty] | Carbon prepreg[0]2 | 0/0 | 2018.5 |  | 123.3 | 1.559 |  | 1471 | 1324 | 0.72876 | 0.65593 | 4.6989
Carbon prepreg | [0]2 | 56.1 | Epoxy | SparPreg | SparPreg UC600, 600 gsm | 100 | 0 | 0 | 0 | 0 | 0 | 1.22 | Not Specified | prepreg |  | 1005 | 1526 | 153 | 0.1 | 2 | 121 | 1.26 |  | 78121 | 0 | [5 empty] | Carbon prepreg[0]2 | 0/0 | 2018.5 |  | 123.3 | 1.559 |  | 1526 | 1373 | 0.75601 | 0.68021 | 4.8928
Carbon prepreg | [0]2 | 56.1 | Epoxy | SparPreg | SparPreg UC600, 600 gsm | 100 | 0 | 0 | 0 | 0 | 0 | 1.22 | Not Specified | prepreg |  | 1008 | 1500 | 150 | 0.1 | 2 | 119 | 1.245 |  | 116315 | 0 | [5 empty] | Carbon prepreg[0]2 | 0/0 | 2018.5 |  | 123.3 | 1.559 |  | 1500 | 1350 | 0.74313 | 0.66881 | 4.9563
Carbon prepreg | [0]2 | 56.1 | Epoxy | SparPreg | SparPreg UC600, 600 gsm | 100 | 0 | 0 | 0 | 0 | 0 | 1.22 | Not Specified | prepreg |  | 1009 | 1568.5 | 157 | 0.1 | 2 | 120.5 | 1.235 |  | 151711 | 0 | [5 empty] | Carbon prepreg[0]2 | 0/0 | 2018.5 |  | 123.3 | 1.559 |  | 1568.5 | 1411.5 | 0.77706 | 0.69928 | 4.8639
Carbon prepreg | [0]2 | 56.8 | Epoxy | SparPreg | SparPreg UC600, 600 gsm | 100 | 0 | 0 | 0 | 0 | 0 | 1.24 | Not Specified | prepreg |  | 1012 | 1764 | 176 | 0.1 | 1 | 119 | 1.43 |  | 286 | 0 | [5 empty] | Carbon prepreg[0]2 | 0/0 | 2018.5 |  | 123.3 | 1.559 |  | 1764 | 1588 | 0.87392 | 0.78672 | 2.4564
Carbon prepreg | [0]2 | 56.1 | Epoxy | SparPreg | SparPreg UC600, 600 gsm | 100 | 0 | 0 | 0 | 0 | 0 | 1.22 | Not Specified | prepreg |  | 1013 | 1894 | 189 | 0.1 | 1 | 123 | 1.51 |  | 78 | 0 | [5 empty] | Carbon prepreg[0]2 | 0/0 | 2018.5 |  | 123.3 | 1.559 |  | 1894 | 1705 | 0.93832 | 0.84469 | 1.8921
Carbon prepreg | [0]2 | 56.8 | Epoxy | SparPreg | SparPreg UC600, 600 gsm | 100 | 0 | 0 | 0 | 0 | 0 | 1.24 | Not Specified | prepreg |  | 1014.5 | 1799.5 | 180 | 0.1 | 1 | 122 | 1.43 |  | 155.5 | 0 | [5 empty] | Carbon prepreg[0]2 | 0/0 | 2018.5 |  | 123.3 | 1.559 |  | 1799.5 | 1619.5 | 0.8915 | 0.80233 | 2.1838
Carbon prepreg | [0]2 | 56.1 | Epoxy | SparPreg | SparPreg UC600, 600 gsm | 100 | 0 | 0 | 0 | 0 | 0 | 1.22 | Not Specified | prepreg |  | 1016 | 1758 | 176 | 0.1 | 1 | 121 | 1.42 |  | 670 | 0 | [5 empty] | Carbon prepreg[0]2 | 0/0 | 2018.5 |  | 123.3 | 1.559 |  | 1758 | 1582 | 0.87094 | 0.78375 | 2.8261
Carbon prepreg | [0]2 | 56.8 | Epoxy | SparPreg | SparPreg UC600, 600 gsm | 100 | 0 | 0 | 0 | 0 | 0 | 1.24 | Not Specified | prepreg |  | 1017 | 1765 | 177 | 0.1 | 1 | 121 | 1.41 |  | 1606 | 0 | [5 empty] | Carbon prepreg[0]2 | 0/0 | 2018.5 |  | 123.3 | 1.559 |  | 1765 | 1588 | 0.87441 | 0.78672 | 3.2057
Carbon prepreg | [0]2 | 58.2 | Epoxy | SparPreg | SparPreg UC600, 600 gsm | 100 | 0 | 0 | 0 | 0 | 0 | 1.27 | Not Specified | prepreg |  | 1018 | 1586 | 159 | 0.1 | 3 | 121 | 1.3 |  | 9698 | 0 | [5 empty] | Carbon prepreg[0]2 | 0/0 | 2018.5 |  | 123.3 | 1.559 |  | 1586 | 1427 | 0.78573 | 0.70696 | 3.9867
Carbon prepreg | [0]2 | 56.8 | Epoxy | SparPreg | SparPreg UC600, 600 gsm | 100 | 0 | 0 | 0 | 0 | 0 | 1.24 | Not Specified | prepreg |  | 1019.5 | 1627 | 163 | 0.1 | 3 | 120.5 | 1.32 |  | 344761 | 0 | [5 empty] | Carbon prepreg[0]2 | 0/0 | 2018.5 |  | 123.3 | 1.559 |  | 1627 | 1464 | 0.80604 | 0.72529 | 5.268
Carbon prepreg | [0]2 | 56.1 | Epoxy | SparPreg | SparPreg UC600, 600 gsm | 100 | 0 | 0 | 0 | 0 | 0 | 1.22 | Not Specified | prepreg |  | 1210 | 1654 | 165 | 0.1 | 3 | 126 | 1.32 |  | 3822 | 0 | [5 empty] | Carbon prepreg[0]2 | 0/0 | 2018.5 |  | 123.3 | 1.559 |  | 1654 | 1489 | 0.81942 | 0.73768 | 3.5823
Carbon prepreg | [0]2 | 56.1 | Epoxy | SparPreg | SparPreg UC600, 600 gsm | 100 | 0 | 0 | 0 | 0 | 0 | 1.22 | Not Specified | prepreg |  | 1211 | 1617 | 162 | 0.1 | 2 | 123 | 1.27 |  | 1352 | 0 | [5 empty] | Carbon prepreg[0]2 | 0/0 | 2018.5 |  | 123.3 | 1.559 |  | 1617 | 1455 | 0.80109 | 0.72083 | 3.131
Carbon prepreg | [0]2 | 56.8 | Epoxy | SparPreg | SparPreg UC600, 600 gsm | 100 | 0 | 0 | 0 | 0 | 0 | 1.24 | Not Specified | prepreg |  | 1212 | 1626 | 163 | 0.1 | 1 | 124 | 1.3 |  | 256 | 0 | [5 empty] | Carbon prepreg[0]2 | 0/0 | 2018.5 |  | 123.3 | 1.559 |  | 1626 | 1463 | 0.80555 | 0.7248 | 2.4082
Carbon prepreg | [0]2 | 56.7 | Epoxy | SparPreg | SparPreg UC600, 600 gsm | 100 | 0 | 0 | 0 | 0 | 0 | 1.2075 | Not Specified | prepreg |  | 1215.5 | 1550.25 | 155 | 0.1 | 3 | 123.5 | 1.21 |  | 101115.25 | 0 | [5 empty] | Carbon prepreg[0]2 | 0/0 | 2018.5 |  | 123.3 | 1.559 |  | 1550.25 | 1395.25 | 0.76802 | 0.69123 | 4.3055
Carbon prepreg | [0]2 | 56.1 | Epoxy | SparPreg | SparPreg UC600, 600 gsm | 100 | 0 | 0 | 0 | 0 | 0 | 1.22 | Not Specified | prepreg |  | 1217 | 1516 | 152 | 0.1 | 3 | 125 | 1.18 |  | 26751 | 0 | [5 empty] | Carbon prepreg[0]2 | 0/0 | 2018.5 |  | 123.3 | 1.559 |  | 1516 | 1364 | 0.75105 | 0.67575 | 4.2095
Carbon prepreg | [0]2 | 56.8 | Epoxy | SparPreg | SparPreg UC600, 600 gsm | 100 | 0 | 0 | 0 | 0 | 0 | 1.24 | Not Specified | prepreg |  | 1217 | 1522 | 152 | 0.1 | 3 | 126 | 1.19 |  | 12575 | 0 | [5 empty] | Carbon prepreg[0]2 | 0/0 | 2018.5 |  | 123.3 | 1.559 |  | 1522 | 1370 | 0.75403 | 0.67872 | 4.0995
Carbon prepreg | [0]2 | 56.1 | Epoxy | SparPreg | SparPreg UC600, 600 gsm | 100 | 0 | 0 | 0 | 0 | 0 | 1.22 | Not Specified | prepreg |  | 1219 | 1447 | 145 | 0.1 | 3 | 121 | 1.19 |  | 14037 | 0 | [5 empty] | Carbon prepreg[0]2 | 0/0 | 2018.5 |  | 123.3 | 1.559 |  | 1447 | 1302 | 0.71687 | 0.64503 | 4.1473
Carbon prepreg | [0]2 | 56.1 | Epoxy | SparPreg | SparPreg UC600, 600 gsm | 100 | 0 | 0 | 0 | 0 | 0 | 1.22 | Not Specified | prepreg |  | 1222 | 1412.6667 | 141 | 0.1 | 3 | 121.3333 | 1.1267 |  | 528181.6667 | 0 | [5 empty] | Carbon prepreg[0]2 | 0/0 | 2018.5 |  | 123.3 | 1.559 |  | 1412.6667 | 1271.6667 | 0.69986 | 0.63001 | 5.5338
Carbon prepreg | [0]2 | 56.25 | Epoxy | SparPreg | SparPreg UC600, 600 gsm | 100 | 0 | 0 | 0 | 0 | 0 | 1.225 | Not Specified | prepreg |  | 1226 | 1482.5 | 148 | 0.1 | 3 | 123 | 1.185 |  | 817481 | 0 | [5 empty] | Carbon prepreg[0]2 | 0/0 | 2018.5 |  | 123.3 | 1.559 |  | 1482.5 | 1334.5 | 0.73446 | 0.66113 | 5.5798
Carbon prepreg | [0]2 | 56.1 | Epoxy | SparPreg | SparPreg UC600, 600 gsm | 100 | 0 | 0 | 0 | 0 | 0 | 1.22 | Not Specified | prepreg |  | 1225.5 | 1653.5 | 165 | 0.1 | 1 | 121 | 1.38 |  | 2185 | 0 | [5 empty] | Carbon prepreg[0]2 | 0/0 | 2018.5 |  | 123.3 | 1.559 |  | 1653.5 | 1488.5 | 0.81917 | 0.73743 | 3.1858
Carbon prepreg | [0]2 | 56.1 | Epoxy | SparPreg | SparPreg UC600, 600 gsm | 100 | 0 | 0 | 0 | 0 | 0 | 1.22 | Not Specified | prepreg |  | 1227 | 1620 | 162 | 0.1 | 1 | 126 | 1.22 |  | 17144 | 0 | [5 empty] | Carbon prepreg[0]2 | 0/0 | 2018.5 |  | 123.3 | 1.559 |  | 1620 | 1458 | 0.80258 | 0.72232 | 4.2341
MD-LT1200G50-EP5-D | (±45/(0)2)S | 59 | EP5 | Hexion MGS RIMR135/RIMH137 | Devold LT1200G50 (1200 gsm) | 69 | 800 gsm | 31 | 0 | 0 | 0 | 4.45 | 24h/20C, 8h/ 70 C | Infused |  | LT1200G50-102 | 414 | 41.4 | 0.1 | 2 | 33.9 | 1.38 |  | 22497 | 0 | [5 empty] | MD-LT1200G50-EP5-D(±45/(0)2)S | 45/-45/0/0/0/0/-45/45 | 808.6667 | -647.4 | 37.075 | 2.8 | -1.89 | 414 | 372.6 | 0.51195 | 0.46076 | 4.3219
MD-DD5V2-VE2 | [0/±45/0]S | 37 | VE | Derakane 8084 | Knytex D155 (527 gsm) | 72 | Knytex DB120 (393 gsm) | 28 | 0 | 0 | 0 | 3.05 | 24h/20C, 2h/60 C | RTM | 4367 | DD5V2101 | 276 | 27.6 | 0.1 | 10 |  |  |  | 3326186 | 0 |  |  |  |  | 22 | MD-DD5V2-VE2[0/±45/0]S | 0/45/-45/0/0/-45/45/0 | 712.9048 | -541.8788 | 22.4333 | 3.3333 |  | 276 | 248.4 | 0.38715 | 0.34843 | 6.5219
MD-DD5V2-VE2 | [0/±45/0]S | 37 | VE | Derakane 8084 | Knytex D155 (527 gsm) | 72 | Knytex DB120 (393 gsm) | 28 | 0 | 0 | 0 | 3.05 | 24h/20C, 2h/60 C | RTM | 4370.5 | DD5V2102 | 414 | 41.4 | 0.1 | 4 | 21.4 | 1.915 | 0.1915 | 19257.5 | 0 |  |  |  |  | 22 | MD-DD5V2-VE2[0/±45/0]S | 0/45/-45/0/0/-45/45/0 | 712.9048 | -541.8788 | 22.4333 | 3.3333 |  | 414 | 372.6 | 0.58072 | 0.52265 | 4.2842
MD-DD5V2-VE2 | [0/±45/0]S | 37 | VE | Derakane 8084 | Knytex D155 (527 gsm) | 72 | Knytex DB120 (393 gsm) | 28 | 0 | 0 | 0 | 3.05 | 24h/20C, 2h/60 C | RTM | 4369 | DD5V2103 | 414 | 41.4 | 0.1 | 3 | 22.9 | 1.89 | 0.189 | 35015 | 0 |  |  |  |  | 22 | MD-DD5V2-VE2[0/±45/0]S | 0/45/-45/0/0/-45/45/0 | 712.9048 | -541.8788 | 22.4333 | 3.3333 |  | 414 | 372.6 | 0.58072 | 0.52265 | 4.5443
MD-DD5V2-VE2 | [0/±45/0]S | 37 | VE | Derakane 8084 | Knytex D155 (527 gsm) | 72 | Knytex DB120 (393 gsm) | 28 | 0 | 0 | 0 | 3.05 | 24h/20C, 2h/60 C | RTM | 4371 | DD5V2114 | 345 | 34.5 | 0.1 | 5 | 22.3333 | 1.5867 | 0.15867 | 352671.6667 | 0 |  |  |  |  | 22 | MD-DD5V2-VE2[0/±45/0]S | 0/45/-45/0/0/-45/45/0 | 712.9048 | -541.8788 | 22.4333 | 3.3333 |  | 345 | 310.5 | 0.48394 | 0.43554 | 5.5302
MD-DD5V2-VE2 | [0/±45/0]S | 37 | VE | Derakane 8084 | Knytex D155 (527 gsm) | 72 | Knytex DB120 (393 gsm) | 28 | 0 | 0 | 0 | 3.05 | 24h/20C, 2h/60 C | RTM | 4377 | DD5V2115 | 276 | 27.6 | 0.1 | 7 | 22.5 | 1.25 | 0.125 | 3738875 | 0 |  |  |  |  | 22 | MD-DD5V2-VE2[0/±45/0]S | 0/45/-45/0/0/-45/45/0 | 712.9048 | -541.8788 | 22.4333 | 3.3333 |  | 276 | 248.4 | 0.38715 | 0.34843 | 6.5727
MD-DD5V2-VE2 | [0/±45/0]S | 37 | VE | Derakane 8084 | Knytex D155 (527 gsm) | 72 | Knytex DB120 (393 gsm) | 28 | 0 | 0 | 0 | 3.05 | 24h/20C, 2h/60 C | RTM | 4381.5 | DD5V2157 | -41.4 | -414 | 10 | 6 |  |  |  | 244396.5 | 0 |  |  |  |  | 25 | MD-DD5V2-VE2[0/±45/0]S | 0/45/-45/0/0/-45/45/0 | 712.9048 | -541.8788 | 22.4333 | 3.3333 |  | -414 | 372.6 | 0.76401 | 0.68761 | 5.3258
MD-DD5V2-VE2 | [0/±45/0]S | 37 | VE | Derakane 8084 | Knytex D155 (527 gsm) | 72 | Knytex DB120 (393 gsm) | 28 | 0 | 0 | 0 | 3.05 | 24h/20C, 2h/60 C | RTM | 4383 | DD5V2158 | -41.4 | -414 | 10 | 5 |  |  |  | 63740 | 0 |  |  |  |  | 25 | MD-DD5V2-VE2[0/±45/0]S | 0/45/-45/0/0/-45/45/0 | 712.9048 | -541.8788 | 22.4333 | 3.3333 |  | -414 | 372.6 | 0.76401 | 0.68761 | 4.8044
MD-DD5V2-VE2 | [0/±45/0]S | 37 | VE | Derakane 8084 | Knytex D155 (527 gsm) | 72 | Knytex DB120 (393 gsm) | 28 | 0 | 0 | 0 | 3.05 | 24h/20C, 2h/60 C | RTM | 4384 | DD5V2155 | -44.8 | -448 | 10 | 2 |  |  |  | 4337 | 0 |  |  |  |  | 25 | MD-DD5V2-VE2[0/±45/0]S | 0/45/-45/0/0/-45/45/0 | 712.9048 | -541.8788 | 22.4333 | 3.3333 |  | -448 | 403.2 | 0.82675 | 0.74408 | 3.6372
MD-DD5V2-VE2 | [0/±45/0]S | 37 | VE | Derakane 8084 | Knytex D155 (527 gsm) | 72 | Knytex DB120 (393 gsm) | 28 | 0 | 0 | 0 | 3.05 | 24h/20C, 2h/60 C | RTM | 4385.5 | DD5V2152 | -44.8 | -448 | 10 | 3 |  |  |  | 11834 | 0 |  |  |  |  | 25 | MD-DD5V2-VE2[0/±45/0]S | 0/45/-45/0/0/-45/45/0 | 712.9048 | -541.8788 | 22.4333 | 3.3333 |  | -448 | 403.2 | 0.82675 | 0.74408 | 4.0723
MD-DD5V2-VE2 | [0/±45/0]S | 37 | VE | Derakane 8084 | Knytex D155 (527 gsm) | 72 | Knytex DB120 (393 gsm) | 28 | 0 | 0 | 0 | 3.05 | 24h/20C, 2h/60 C | RTM | 4387 | DD5V2170 | -37.9 | -379 | 10 | 5 |  |  |  | 783925 | 0 |  |  |  |  | 25 | MD-DD5V2-VE2[0/±45/0]S | 0/45/-45/0/0/-45/45/0 | 712.9048 | -541.8788 | 22.4333 | 3.3333 |  | -379 | 341.1 | 0.69942 | 0.62948 | 5.8943
MD-DD5V2-VE2 | [0/±45/0]S | 37 | VE | Derakane 8084 | Knytex D155 (527 gsm) | 72 | Knytex DB120 (393 gsm) | 28 | 0 | 0 | 0 | 3.05 | 24h/20C, 2h/60 C | RTM | 4388 | DD5V2160 | -37.9 | -379 | 10 | 6 |  |  |  | 91821 | 0 |  |  |  |  | 25 | MD-DD5V2-VE2[0/±45/0]S | 0/45/-45/0/0/-45/45/0 | 712.9048 | -541.8788 | 22.4333 | 3.3333 |  | -379 | 341.1 | 0.69942 | 0.62948 | 4.9629
MD-DD5V2-VE2 | [0/±45/0]S | 37 | VE | Derakane 8084 | Knytex D155 (527 gsm) | 72 | Knytex DB120 (393 gsm) | 28 | 0 | 0 | 0 | 3.05 | 24h/20C, 2h/60 C | RTM | 4390 | DD5V2161 | 345 | -345 | -1 | 1 |  |  |  | 766 | 0 |  |  |  |  | 25 | MD-DD5V2-VE2[0/±45/0]S | 0/45/-45/0/0/-45/45/0 | 712.9048 | -541.8788 | 22.4333 | 3.3333 |  | 345 | 690 | 0.48394 | 0.96787 | 2.8721
MD-DD5V2-VE2 | [0/±45/0]S | 37 | VE | Derakane 8084 | Knytex D155 (527 gsm) | 72 | Knytex DB120 (393 gsm) | 28 | 0 | 0 | 0 | 3.05 | 24h/20C, 2h/60 C | RTM | 4393 | DD5V2167 | 310 | -310 | -1 | 2 |  |  |  | 2559 | 0 |  |  |  |  | 25 | MD-DD5V2-VE2[0/±45/0]S | 0/45/-45/0/0/-45/45/0 | 712.9048 | -541.8788 | 22.4333 | 3.3333 |  | 310 | 620 | 0.43484 | 0.86968 | 3.3805
MD-DD5V2-VE2 | [0/±45/0]S | 37 | VE | Derakane 8084 | Knytex D155 (527 gsm) | 72 | Knytex DB120 (393 gsm) | 28 | 0 | 0 | 0 | 3.05 | 24h/20C, 2h/60 C | RTM | 4393 | DD5V2166 | 310 | -310 | -1 | 1 |  |  |  | 1463 | 0 |  |  |  |  | 25 | MD-DD5V2-VE2[0/±45/0]S | 0/45/-45/0/0/-45/45/0 | 712.9048 | -541.8788 | 22.4333 | 3.3333 |  | 310 | 620 | 0.43484 | 0.86968 | 3.1652
MD-DD5V2-VE2 | [0/±45/0]S | 37 | VE | Derakane 8084 | Knytex D155 (527 gsm) | 72 | Knytex DB120 (393 gsm) | 28 | 0 | 0 | 0 | 3.05 | 24h/20C, 2h/60 C | RTM | 4395 | DD5V2164 | 207 | -207 | -1 | 5 |  |  |  | 46477 | 0 |  |  |  |  | 25 | MD-DD5V2-VE2[0/±45/0]S | 0/45/-45/0/0/-45/45/0 | 712.9048 | -541.8788 | 22.4333 | 3.3333 |  | 207 | 414 | 0.29036 | 0.58072 | 4.6672
MD-DD5V2-VE2 | [0/±45/0]S | 37 | VE | Derakane 8084 | Knytex D155 (527 gsm) | 72 | Knytex DB120 (393 gsm) | 28 | 0 | 0 | 0 | 3.05 | 24h/20C, 2h/60 C | RTM | 4396.5 | DD5V2164 | 172 | -172 | -1 | 5 |  |  |  | 406769 | 0 |  |  |  |  | 25 | MD-DD5V2-VE2[0/±45/0]S | 0/45/-45/0/0/-45/45/0 | 712.9048 | -541.8788 | 22.4333 | 3.3333 |  | 172 | 344 | 0.24127 | 0.48253 | 5.6038
MD-DD5V2-VE2 | [0/±45/0]S | 37 | VE | Derakane 8084 | Knytex D155 (527 gsm) | 72 | Knytex DB120 (393 gsm) | 28 | 0 | 0 | 0 | 3.05 | 24h/20C, 2h/60 C | RTM | 4398 | DD5V2174 | 172 | -172 | -1 | 6 |  |  |  | 941295 | 0 |  |  |  |  | 25 | MD-DD5V2-VE2[0/±45/0]S | 0/45/-45/0/0/-45/45/0 | 712.9048 | -541.8788 | 22.4333 | 3.3333 |  | 172 | 344 | 0.24127 | 0.48253 | 5.9737
DB-BIAX-DE4 | [(+/-45)S]3 | 40 | EP | DOW Toughened Epoxy | 0 | 0 | Knytex DBM-1708 | 68 | 0 | 0 | 32 | 4.85 | 24h/90C | Infusion |  | DO413 | 121 | 12.1 | 0.1 | 1 |  | 1.63 |  | 1761 | 0 | [5 empty] | DB-BIAX-DE4[(+/-45)S]3 | 45/-45/-45/45/45/-45/-45/45/45/-45/-45/45 | 214.3333 |  | 13.1 | 3.4333 |  | 121 | 108.9 | 0.56454 | 0.50809 | 3.2335
DB-BIAX-DE4 | [(+/-45)S]3 | 40 | EP | DOW Toughened Epoxy | 0 | 0 | Knytex DBM-1708 | 68 | 0 | 0 | 32 | 4.85 | 24h/90C | Infusion |  | DO430 | 103 | 10.3 | 0.1 | 2 |  | 1.32 |  | 6796.6667 | 0 | [5 empty] | DB-BIAX-DE4[(+/-45)S]3 | 45/-45/-45/45/45/-45/-45/45/45/-45/-45/45 | 214.3333 |  | 13.1 | 3.4333 |  | 103 | 92.7 | 0.48056 | 0.4325 | 3.814
DB-BIAX-DE4 | [(+/-45)S]3 | 40 | EP | DOW Toughened Epoxy | 0 | 0 | Knytex DBM-1708 | 68 | 0 | 0 | 32 | 4.85 | 24h/90C | Infusion |  | DO431 | 86.2 | 8.62 | 0.1 | 2.5 |  | 1.03 |  | 39278 | 0 | [5 empty] | DB-BIAX-DE4[(+/-45)S]3 | 45/-45/-45/45/45/-45/-45/45/45/-45/-45/45 | 214.3333 |  | 13.1 | 3.4333 |  | 86.2 | 77.58 | 0.40218 | 0.36196 | 4.5849
DB-BIAX-DE4 | [(+/-45)S]3 | 40 | EP | DOW Toughened Epoxy | 0 | 0 | Knytex DBM-1708 | 68 | 0 | 0 | 32 | 4.85 | 24h/90C | Infusion |  | DO416 | 69 | 6.9 | 0.1 | 3.5 |  | 0.75 |  | 1254723 | 0 | [5 empty] | DB-BIAX-DE4[(+/-45)S]3 | 45/-45/-45/45/45/-45/-45/45/45/-45/-45/45 | 214.3333 |  | 13.1 | 3.4333 |  | 69 | 62.1 | 0.32193 | 0.28974 | 6.095
MD-80D155-UP2 | [±80]3 | 37 | UP2 | CoRezyn 63-AX-051 | Knytex D155 (527 gsm) | 0 | 0 | 0 | 0 | 0 | 100 | 3.32 | 24h/20C, 2h/60 C | RTM | 2492 | 80D155102 | 17 | 1.7 | 0.1 | 2 | 7.2433 | 0.24333 | 0.024333 | 2211.3333 | 0 |  |  |  |  | 25 | MD-80D155-UP2[±80]3 | 80/-80/80/-80/80/-80 | 25.7778 | -153 | 7.6744 | 0.35 |  | 17 | 15.3 | 0.65948 | 0.59353 | 3.2745
MD-80D155-UP2 | [±80]3 | 37 | UP2 | CoRezyn 63-AX-051 | Knytex D155 (527 gsm) | 0 | 0 | 0 | 0 | 0 | 100 | 3.32 | 24h/20C, 2h/60 C | RTM | 2497 | 80D155106 | 16 | 1.6 | 0.1 | 5 | 8.42 | 0.19 | 0.019 | 34973 | 0 |  |  |  |  | 25 | MD-80D155-UP2[±80]3 | 80/-80/80/-80/80/-80 | 25.7778 | -153 | 7.6744 | 0.35 |  | 16 | 14.4 | 0.62069 | 0.55862 | 4.5437
MD-80D155-UP2 | [±80]3 | 37 | UP2 | CoRezyn 63-AX-051 | Knytex D155 (527 gsm) | 0 | 0 | 0 | 0 | 0 | 100 | 3.32 | 24h/20C, 2h/60 C | RTM | 2498 | 80D155109 | 16 | 1.6 | 0.1 | 15 | 7.02 | 0.2 | 0.02 | 16756 | 0 |  |  |  |  | 25 | MD-80D155-UP2[±80]3 | 80/-80/80/-80/80/-80 | 25.7778 | -153 | 7.6744 | 0.35 |  | 16 | 14.4 | 0.62069 | 0.55862 | 4.2242
MD-80D155-UP2 | [±80]3 | 37 | UP2 | CoRezyn 63-AX-051 | Knytex D155 (527 gsm) | 0 | 0 | 0 | 0 | 0 | 100 | 3.32 | 24h/20C, 2h/60 C | RTM | 2499 | 80D155111 | 16 | 1.6 | 0.1 | 10 | 7.81 | 0.2 | 0.02 | 24111 | 0 |  |  |  |  | 25 | MD-80D155-UP2[±80]3 | 80/-80/80/-80/80/-80 | 25.7778 | -153 | 7.6744 | 0.35 |  | 16 | 14.4 | 0.62069 | 0.55862 | 4.3822
MD-80D155-UP2 | [±80]3 | 37 | UP2 | CoRezyn 63-AX-051 | Knytex D155 (527 gsm) | 0 | 0 | 0 | 0 | 0 | 100 | 3.32 | 24h/20C, 2h/60 C | RTM | 2501 | 80D155123 | 14 | 1.4 | 0.1 | 10 | 7.2267 | 0.18 | 0.018 | 194392.6667 | 0 |  |  |  |  | 25 | MD-80D155-UP2[±80]3 | 80/-80/80/-80/80/-80 | 25.7778 | -153 | 7.6744 | 0.35 |  | 14 | 12.6 | 0.5431 | 0.48879 | 5.2732
MD-GGP2-prepreg | [0/±45/0] | 51 | EP | Hexcel M9.6/35% | Hexcel M9.6/32%/1200/G (1200 gsm) | 80 | Hexcel M9.6/35%/BB600/G (612 gsm) | 20 | 0 | 0 | 0 | 2.41 | 2 h/100 C | Prepreg | 6899 | GGP2-104 | 446 | 44.6 | 0.1 | 3 | 36.9 | 1.23 | 0.123 | 3615001 | 0 |  |  |  |  | 25 | MD-GGP2-prepreg[0/±45/0] | 0/45/-45/0 | 1002 | -729 | 33.9667 | 2.9667 |  | 446 | 401.4 | 0.44511 | 0.4006 | 6.5581
MD-GGP2-prepreg | [0/±45/0] | 51 | EP | Hexcel M9.6/35% | Hexcel M9.6/32%/1200/G (1200 gsm) | 80 | Hexcel M9.6/35%/BB600/G (612 gsm) | 20 | 0 | 0 | 0 | 2.41 | 2 h/100 C | Prepreg | 7132 | GGP2-105 | 517 | 51.7 | 0.1 | 2 | 37.9 | 1.42 | 0.142 | 417521 | 0 |  |  |  |  | 25 | MD-GGP2-prepreg[0/±45/0] | 0/45/-45/0 | 1002 | -729 | 33.9667 | 2.9667 |  | 517 | 465.3 | 0.51597 | 0.46437 | 5.6207
MD-GGP2-prepreg | [0/±45/0] | 51 | EP | Hexcel M9.6/35% | Hexcel M9.6/32%/1200/G (1200 gsm) | 80 | Hexcel M9.6/35%/BB600/G (612 gsm) | 20 | 0 | 0 | 0 | 2.41 | 2 h/100 C | Prepreg | 6908.5 | GGP2-106 | 758 | 75.8 | 0.1 | 1 | 34.35 | 2.235 | 0.2235 | 1037 | 0 |  |  |  |  | 25 | MD-GGP2-prepreg[0/±45/0] | 0/45/-45/0 | 1002 | -729 | 33.9667 | 2.9667 |  | 758 | 682.2 | 0.75649 | 0.68084 | 2.9895
MD-Y | [(0)2/M/±45/(0)2)] | 35 | EP | Unspecified | Knytex A260 (868 gsm) | 85 | 45's | 10 | 0 | 0 | 5 | 4.62 | Unspecified | Hand Layup | 294.75 | 112Y | 276 | 27.6 | 0.1 | 25 | 23.425 | 0.96 | 0.096 | 172778.25 | 0 |  |  |  |  | 25 | MD-Y[(0)2/M/±45/(0)2)] | 0/0/0/45/-45/0/0 | 328.4167 | -324.6154 | 15.675 | 2.1067 |  | 276 | 248.4 | 0.8404 | 0.75636 | 5.188
MD-Y | [(0)2/M/±45/(0)2)] | 35 | EP | Unspecified | Knytex A260 (868 gsm) | 85 | 45's | 10 | 0 | 0 | 5 | 4.62 | Unspecified | Hand Layup | 294.5 | 108Y | 207 | 20.7 | 0.1 | 25 | 25.15 | 0.78 | 0.078 | 1509620 | 0 |  |  |  |  | 25 | MD-Y[(0)2/M/±45/(0)2)] | 0/0/0/45/-45/0/0 | 328.4167 | -324.6154 | 15.675 | 2.1067 |  | 207 | 186.3 | 0.6303 | 0.56727 | 6.178
MD-Y | [(0)2/M/±45/(0)2)] | 35 | EP | Unspecified | Knytex A260 (868 gsm) | 85 | 45's | 10 | 0 | 0 | 5 | 4.62 | Unspecified | Hand Layup | 292 | 118Y | 345 | 34.5 | 0.1 | 15 | 24.4667 | 1.2833 | 0.12833 | 19290.3333 | 0 |  |  |  |  | 25 | MD-Y[(0)2/M/±45/(0)2)] | 0/0/0/45/-45/0/0 | 328.4167 | -324.6154 | 15.675 | 2.1067 |  | 345 | 310.5 | 1.0505 | 0.94545 | 4.2811
MD-Y | [(0)2/M/±45/(0)2)] | 35 | EP | Unspecified | Knytex A260 (868 gsm) | 85 | 45's | 10 | 0 | 0 | 5 | 4.62 | Unspecified | Hand Layup | 360 | 116Y | 414 | 41.4 | 0.1 | 4 | 26.4333 | 1.7467 | 0.17467 | 978.3333 | 0 |  |  |  |  | 25 | MD-Y[(0)2/M/±45/(0)2)] | 0/0/0/45/-45/0/0 |  |  | 15.675 | 2.1067 |  | 414 | 372.6 |  |  | 2.9614
MD-Y | [(0)2/M/±45/(0)2)] | 35 | EP | Unspecified | Knytex A260 (868 gsm) | 85 | 45's | 10 | 0 | 0 | 5 | 4.62 | Unspecified | Hand Layup | 486.5 | 170Y | -27.6 | -276 | 10 | 5 | 24.3 | -0.113 | -1.13 | 62517 | 0 |  |  |  |  | 25 | MD-Y[(0)2/M/±45/(0)2)] | 0/0/0/45/-45/0/0 | 328.4167 | -324.6154 | 15.675 | 2.1067 |  | -276 | 248.4 | 0.85024 | 0.76521 | 4.796
MD-Y | [(0)2/M/±45/(0)2)] | 35 | EP | Unspecified | Knytex A260 (868 gsm) | 85 | 45's | 10 | 0 | 0 | 5 | 4.62 | Unspecified | Hand Layup | 491 | 121Y | 345 | 34.5 | 0.1 | 5 | 29.7 | 1.54 | 0.154 | 36812 | 0 |  |  |  |  | 25 | MD-Y[(0)2/M/±45/(0)2)] | 0/0/0/45/-45/0/0 | 328.4167 | -324.6154 | 15.675 | 2.1067 |  | 345 | 310.5 | 1.0505 | 0.94545 | 4.566
MD-Y | [(0)2/M/±45/(0)2)] | 35 | EP | Unspecified | Knytex A260 (868 gsm) | 85 | 45's | 10 | 0 | 0 | 5 | 4.62 | Unspecified | Hand Layup | 493 | 123Y | 276 | 27.6 | 0.1 | 5 | 28.7 | 1.01 | 0.101 | 423059 | 0 |  |  |  |  | 25 | MD-Y[(0)2/M/±45/(0)2)] | 0/0/0/45/-45/0/0 | 328.4167 | -324.6154 | 15.675 | 2.1067 |  | 276 | 248.4 | 0.8404 | 0.75636 | 5.6264
MD-Y | [(0)2/M/±45/(0)2)] | 35 | EP | Unspecified | Knytex A260 (868 gsm) | 0 | 45's | 10 | 0 | 85 | 5 | 4.62 | Unspecified | Hand Layup | 501.6667 | 152YT | 21 | 2.1 | 0.1 | 2 | 6.9 | 0.42 | 0.042 | 2950.6667 | 0 |  |  |  |  | 50 | MD-Y[(0)2/M/±45/(0)2)] | 0/0/0/45/-45/0/0 | 328.4167 | -324.6154 | 15.675 | 2.1067 |  | 21 | 18.9 | 0.063943 | 0.057549 | 3.4517
MD-Y | [(0)2/M/±45/(0)2)] | 35 | EP | Unspecified | Knytex A260 (868 gsm) | 0 | 45's | 10 | 0 | 85 | 5 | 4.62 | Unspecified | Hand Layup | 503.3333 | 147YT | 17 | 1.7 | 0.1 | 10 | 6.8667 | 0.29667 | 0.029667 | 34922 | 0 |  |  |  |  | 50 | MD-Y[(0)2/M/±45/(0)2)] | 0/0/0/45/-45/0/0 | 328.4167 | -324.6154 | 15.675 | 2.1067 |  | 17 | 15.3 | 0.051764 | 0.046587 | 4.5301
MD-Y | [(0)2/M/±45/(0)2)] | 35 | EP | Unspecified | Knytex A260 (868 gsm) | 0 | 45's | 10 | 0 | 85 | 5 | 4.62 | Unspecified | Hand Layup | 504 | 140YT | 24 | 2.4 | 0.1 | 1 | 7.1667 | 1.3133 | 0.13133 | 219.3333 | 0 |  |  |  |  | 50 | MD-Y[(0)2/M/±45/(0)2)] | 0/0/0/45/-45/0/0 | 328.4167 | -324.6154 | 15.675 | 2.1067 |  | 24 | 21.6 | 0.073078 | 0.06577 | 2.3329
MD-Y | [(0)2/M/±45/(0)2)] | 35 | EP | Unspecified | Knytex A260 (868 gsm) | 0 | 45's | 10 | 0 | 85 | 5 | 4.62 | Unspecified | Hand Layup | 505 | 148YT | 14 | 1.4 | 0.1 | 15 | 6.7 | 0.22333 | 0.022333 | 447279.3333 | 0 |  |  |  |  | 50 | MD-Y[(0)2/M/±45/(0)2)] | 0/0/0/45/-45/0/0 | 328.4167 | -324.6154 | 15.675 | 2.1067 |  | 14 | 12.6 | 0.042629 | 0.038366 | 5.6184
MD-Y | [(0)2/M/±45/(0)2)] | 35 | EP | Unspecified | Knytex A260 (868 gsm) | 85 | 45's | 10 | 0 | 0 | 5 | 4.62 | Unspecified | Hand Layup | 620.5 | 172Y | -27.6 | -276 | 10 | 10 |  | -0.113 | -1.13 | 137373.5 | 0 |  |  |  |  | 25 | MD-Y[(0)2/M/±45/(0)2)] | 0/0/0/45/-45/0/0 | 328.4167 | -324.6154 | 15.675 | 2.1067 |  | -276 | 248.4 | 0.85024 | 0.76521 | 5.1069
MD-Y | [(0)2/M/±45/(0)2)] | 35 | EP | Unspecified | Knytex A260 (868 gsm) | 85 | 45's | 10 | 0 | 0 | 5 | 4.62 | Unspecified | Hand Layup | 548 | 167Y | -31 | -310 | 10 | 5 |  |  |  | 354 | 0 |  |  |  |  | 25 | MD-Y[(0)2/M/±45/(0)2)] | 0/0/0/45/-45/0/0 | 328.4167 | -324.6154 | 15.675 | 2.1067 |  | -310 | 279 | 0.95498 | 0.85948 | 2.549
MD-Y | [(0)2/M/±45/(0)2)] | 35 | EP | Unspecified | Knytex A260 (868 gsm) | 85 | 45's | 10 | 0 | 0 | 5 | 4.62 | Unspecified | Hand Layup | 691 | 178Y | -31 | -310 | 10 | 2 |  |  |  | 620 | 0 |  |  |  |  | 25 | MD-Y[(0)2/M/±45/(0)2)] | 0/0/0/45/-45/0/0 | 328.4167 | -324.6154 | 15.675 | 2.1067 |  | -310 | 279 | 0.95498 | 0.85948 | 2.7909
MD-Y | [(0)2/M/±45/(0)2)] | 35 | EP | Unspecified | Knytex A260 (868 gsm) | 85 | 45's | 10 | 0 | 0 | 5 | 4.62 | Unspecified | Hand Layup | 691 | 197Y | -29.3 | -293 | 10 | 2 |  |  |  | 8398.5 | 0 |  |  |  |  | 25 | MD-Y[(0)2/M/±45/(0)2)] | 0/0/0/45/-45/0/0 | 328.4167 | -324.6154 | 15.675 | 2.1067 |  | -293 | 263.7 | 0.90261 | 0.81235 | 3.876
MD-Y | [(0)2/M/±45/(0)2)] | 35 | EP | Unspecified | Knytex A260 (868 gsm) | 85 | 45's | 10 | 0 | 0 | 5 | 4.62 | Unspecified | Hand Layup | 691 | 200Y | -29.3 | -293 | 10 | 5 |  |  |  | 3011 | 0 |  |  |  |  | 25 | MD-Y[(0)2/M/±45/(0)2)] | 0/0/0/45/-45/0/0 | 328.4167 | -324.6154 | 15.675 | 2.1067 |  | -293 | 263.7 | 0.90261 | 0.81235 | 3.4787
MD-Y | [(0)2/M/±45/(0)2)] | 35 | EP | Unspecified | Knytex A260 (868 gsm) | 85 | 45's | 10 | 0 | 0 | 5 | 4.62 | Unspecified | Hand Layup | 700.6667 | 201Y | -25.8 | -258 | 10 | 15 | 25.1 | -0.1035 | -1.035 | 981370.3333 | 0 |  |  |  |  | 25 | MD-Y[(0)2/M/±45/(0)2)] | 0/0/0/45/-45/0/0 | 328.4167 | -324.6154 | 15.675 | 2.1067 |  | -258 | 232.2 | 0.79479 | 0.71531 | 5.9639
MD-Y | [(0)2/M/±45/(0)2)] | 35 | EP | Unspecified | Knytex A260 (868 gsm) | 85 | 45's | 10 | 0 | 0 | 5 | 4.62 | Unspecified | Hand Layup | 706 | 195Y | -24.1 | -241 | 10 | 20 |  |  |  | 1672575 | 0 |  |  |  |  | 25 | MD-Y[(0)2/M/±45/(0)2)] | 0/0/0/45/-45/0/0 | 328.4167 | -324.6154 | 15.675 | 2.1067 |  | -241 | 216.9 | 0.74242 | 0.66818 | 6.2234
UNI-MM1 | (0)N | 55 | EP | Unspecified | Tow | 100 | 0 | 0 | 0 | 0 | 0 | 3 | Unspecified | Infused Spar Cap | 8959 | MM1-110 | 621 | 62.1 | 0.1 | 1 | 39.3 | 1.6233 | 0.16233 | 1916 | 0 |  |  |  |  | 25 | UNI-MM1(0)N | 0 | 1036 |  | 40.1333 | 2.5867 |  | 621 | 558.9 | 0.59942 | 0.53948 | 3.2819
UNI-MM1 | (0)N | 55 | EP | Unspecified | Tow | 100 | 0 | 0 | 0 | 0 | 0 | 3 | Unspecified | Infused Spar Cap | 8961.6667 | MM1-109 | 517 | 51.7 | 0.1 | 1 | 39.6 | 1.315 | 0.1315 | 8590.6667 | 0 |  |  |  |  | 25 | UNI-MM1(0)N | 0 | 1036 |  | 40.1333 | 2.5867 |  | 517 | 465.3 | 0.49903 | 0.44913 | 3.9205
UNI-MM1 | (0)N | 55 | EP | Unspecified | Tow | 100 | 0 | 0 | 0 | 0 | 0 | 3 | Unspecified | Infused Spar Cap | 8965 | MM1-100 | 345 | 34.5 | 0.1 | 2 | 41.1333 | 0.84333 | 0.084333 | 281437 | 0 |  |  |  |  | 25 | UNI-MM1(0)N | 0 | 1036 |  | 40.1333 | 2.5867 |  | 345 | 310.5 | 0.33301 | 0.29971 | 5.4386
UNI-MM1 | (0)N | 55 | EP | Unspecified | Tow | 100 | 0 | 0 | 0 | 0 | 0 | 3 | Unspecified | Infused Spar Cap | 8967 | MM1-102 | 310 | 31 | 0.1 | 2 | 39.9 | 0.78 | 0.078 | 817702 | 0 |  |  |  |  | 25 | UNI-MM1(0)N | 0 | 1036 |  | 40.1333 | 2.5867 |  | 310 | 279 | 0.29923 | 0.26931 | 5.9126
MD-PPG1200-VE6 | [(±45)2/(0)2]S | 60 | VE6 | Reichhold Dion X4627-39 | PPG-Devold L1200/G50-E07 | 56 | PPG-Devold DB810-E05-A | 39 | 3 | 2 | 0 | 5.36 | 24h/25 C,12h/70 C | Infusion |  | X4627-39-110 | 517 | 51.7 | 0.1 | 1 | 36.35 | 1.805 |  | 356.5 | 0 | [5 empty] | MD-PPG1200-VE6[(±45)2/(0)2]S | 45/-45/45/-45/0/0/0/0/-45/45/-45/45 | 746 |  | 33.8833 | 2.8333 |  | 517 | 465.3 | 0.69303 | 0.62373 | 2.5494
MD-PPG1200-VE6 | [(±45)2/(0)2]S | 60 | VE6 | Reichhold Dion X4627-39 | PPG-Devold L1200/G50-E07 | 56 | PPG-Devold DB810-E05-A | 39 | 3 | 2 | 0 | 5.36 | 24h/25 C,12h/70 C | Infusion |  | X4627-39-116 | 414 | 41.4 | 0.1 | 1 | 35.3333 | 1.48 |  | 1605 | 0 | [5 empty] | MD-PPG1200-VE6[(±45)2/(0)2]S | 45/-45/45/-45/0/0/0/0/-45/45/-45/45 | 746 |  | 33.8833 | 2.8333 |  | 414 | 372.6 | 0.55496 | 0.49946 | 3.1998
MD-PPG1200-VE6 | [(±45)2/(0)2]S | 60 | VE6 | Reichhold Dion X4627-39 | PPG-Devold L1200/G50-E07 | 56 | PPG-Devold DB810-E05-A | 39 | 3 | 2 | 0 | 5.36 | 24h/25 C,12h/70 C | Infusion |  | X4627-39-123 | 276 | 27.6 | 0.1 | 2 | 34.6667 | 0.88333 |  | 12453.6667 | 0 | [5 empty] | MD-PPG1200-VE6[(±45)2/(0)2]S | 45/-45/45/-45/0/0/0/0/-45/45/-45/45 | 746 |  | 33.8833 | 2.8333 |  | 276 | 248.4 | 0.36997 | 0.33298 | 4.0847
MD-PPG1200-VE6 | [(±45)2/(0)2]S | 60 | VE6 | Reichhold Dion X4627-39 | PPG-Devold L1200/G50-E07 | 56 | PPG-Devold DB810-E05-A | 39 | 3 | 2 | 0 | 5.36 | 24h/25 C,12h/70 C | Infusion |  | X4627-39-122 | 207 | 20.7 | 0.1 | 3 | 35.4667 | 0.63667 |  | 59741.6667 | 0 | [5 empty] | MD-PPG1200-VE6[(±45)2/(0)2]S | 45/-45/45/-45/0/0/0/0/-45/45/-45/45 | 746 |  | 33.8833 | 2.8333 |  | 207 | 186.3 | 0.27748 | 0.24973 | 4.7701
MD-PPG1200-VE6 | [(±45)2/(0)2]S | 60 | VE6 | Reichhold Dion X4627-39 | PPG-Devold L1200/G50-E07 | 56 | PPG-Devold DB810-E05-A | 39 | 3 | 2 | 0 | 5.36 | 24h/25 C,12h/70 C | Infusion |  | X4627-39-117 | 172 | 17.2 | 0.1 | 4 |  | 0.52 |  | 383113.5 | 0 | [5 empty] | MD-PPG1200-VE6[(±45)2/(0)2]S | 45/-45/45/-45/0/0/0/0/-45/45/-45/45 | 746 |  | 33.8833 | 2.8333 |  | 172 | 154.8 | 0.23056 | 0.20751 | 5.5708
MD-PPG1200-VE6 | [(±45)2/(0)2]S | 60 | VE6 | Reichhold Dion X4627-39 | PPG-Devold L1200/G50-E07 | 56 | PPG-Devold DB810-E05-A | 39 | 3 | 2 | 0 | 5.36 | 24h/25 C,12h/70 C | Infusion |  | X4627-39-121 | 155 | 15.5 | 0.1 | 6 |  | 0.46 |  | 1522289 | 0 | [5 empty] | MD-PPG1200-VE6[(±45)2/(0)2]S | 45/-45/45/-45/0/0/0/0/-45/45/-45/45 | 746 |  | 33.8833 | 2.8333 |  | 155 | 139.5 | 0.20777 | 0.187 | 6.1825
Carbon prepreg | [90/0]2S | 55.3667 | Epoxy | SparPreg | SparPreg UC600, 600 gsm | 50 | 0 | 0 | SparPreg UC600, 600 gsm | 50 | 0 | 4.6133 | Not Specified | Prepreg |  | LC1D | -55.2 | -552 | 10 | 2 |  |  |  | 210169.1667 | 0 | [5 empty] | Carbon prepreg[90/0]2S | 90/0/90/0/0/90/0/90 |  | -630.875 | 61.67 |  | -1.11 | -552 | 496.8 | 0.87498 | 0.78748 | 4.5247
Carbon prepreg | [90/0]2S | 55.44 | Epoxy | SparPreg | SparPreg UC600, 600 gsm | 50 | 0 | 0 | SparPreg UC600, 600 gsm | 50 | 0 | 4.618 | Not Specified | Prepreg |  | LC11D | -58.6 | -586 | 10 | 2 |  |  |  | 241817.2 | 0 | [5 empty] | Carbon prepreg[90/0]2S | 90/0/90/0/0/90/0/90 |  | -630.875 | 61.67 |  | -1.11 | -586 | 527.4 | 0.92887 | 0.83598 | 4.3132
Carbon prepreg | [90/0]2S | 55.46 | Epoxy | SparPreg | SparPreg UC600, 600 gsm | 50 | 0 | 0 | SparPreg UC600, 600 gsm | 50 | 0 | 4.612 | Not Specified | Prepreg |  | LC9D | -58.6 | -586 | 10 | 1 |  |  |  | 129043 | 0 | [5 empty] | Carbon prepreg[90/0]2S | 90/0/90/0/0/90/0/90 |  | -630.875 | 61.67 |  | -1.11 | -586 | 527.4 | 0.92887 | 0.83598 | 3.8143
Carbon prepreg | [90/0]2S | 55.4 | Epoxy | SparPreg | SparPreg UC600, 600 gsm | 50 | 0 | 0 | SparPreg UC600, 600 gsm | 50 | 0 | 4.53 | Not Specified | Prepreg |  | LC12D | -62.1 | -621 | 10 | 2 |  |  |  | 20512 | 0 | [5 empty] | Carbon prepreg[90/0]2S | 90/0/90/0/0/90/0/90 |  | -630.875 | 61.67 |  | -1.11 | -621 | 558.9 | 0.98435 | 0.88591 | 4.312
Carbon prepreg | [90/0]2S | 54.75 | Epoxy | SparPreg | SparPreg UC600, 600 gsm | 50 | 0 | 0 | SparPreg UC600, 600 gsm | 50 | 0 | 4.55 | Not Specified | Prepreg |  | LC14D | -65.5 | -655 | 10 | 1 |  |  |  | 215 | 0 | [5 empty] | Carbon prepreg[90/0]2S | 90/0/90/0/0/90/0/90 |  | -630.875 | 61.67 |  | -1.11 | -655 | 589.5 | 1.0382 | 0.93442 | 1.6157
Carbon prepreg | [90/0]2S | 55.3 | Epoxy | SparPreg | SparPreg UC600, 600 gsm | 50 | 0 | 0 | SparPreg UC600, 600 gsm | 50 | 0 | 4.52 | Not Specified | Prepreg |  | LC22D | -64.8 | -648 | 10 | 1 |  |  |  | 14 | 0 | [5 empty] | Carbon prepreg[90/0]2S | 90/0/90/0/0/90/0/90 |  | -630.875 | 61.67 |  | -1.11 | -648 | 583.2 | 1.0271 | 0.92443 | 1.1461
Carbon prepreg | [90/0]2S | 54.55 | Epoxy | SparPreg | SparPreg UC600, 600 gsm | 50 | 0 | 0 | SparPreg UC600, 600 gsm | 50 | 0 | 4.6 | Not Specified | Prepreg |  | LC21D | -64.1 | -641 | 10 | 1 |  |  |  | 2.5 | 0 | [5 empty] | Carbon prepreg[90/0]2S | 90/0/90/0/0/90/0/90 |  | -630.875 | 61.67 |  | -1.11 | -641 | 576.9 | 1.016 | 0.91444 | 0.38908
Carbon prepreg | [90/0]2S | 55.7 | Epoxy | SparPreg | SparPreg UC600, 600 gsm | 50 | 0 | 0 | SparPreg UC600, 600 gsm | 50 | 0 | 4.55 | Not Specified | Prepreg |  | LC20D | -63.4 | -634 | 10 | 1 |  |  |  | 396 | 0 | [5 empty] | Carbon prepreg[90/0]2S | 90/0/90/0/0/90/0/90 |  | -630.875 | 61.67 |  | -1.11 | -634 | 570.6 | 1.005 | 0.90446 | 1.3574
Carbon prepreg | [90/0]2S | 55.6667 | Epoxy | SparPreg | SparPreg UC600, 600 gsm | 50 | 0 | 0 | SparPreg UC600, 600 gsm | 50 | 0 | 4.5667 | Not Specified | Prepreg |  | LC17D | -62.1 | -621 | 10 | 1 |  |  |  | 30306 | 0 | [5 empty] | Carbon prepreg[90/0]2S | 90/0/90/0/0/90/0/90 |  | -630.875 | 61.67 |  | -1.11 | -621 | 558.9 | 0.98435 | 0.88591 | 2.0542
Carbon prepreg | [90/0]2S | 55.3 | Epoxy | SparPreg | SparPreg UC600, 600 gsm | 50 | 0 | 0 | SparPreg UC600, 600 gsm | 50 | 0 | 4.64 | Not Specified | Prepreg |  | LC9W | -57.2 | -572 | 10 | 1 |  |  |  | 1201 | 0 | [5 empty] | Carbon prepreg[90/0]2S | 90/0/90/0/0/90/0/90 |  | -630.875 | 61.67 |  | -1.11 | -572 | 514.8 | 0.90668 | 0.81601 | 3.0795
Carbon prepreg | [90/0]2S | 55 | Epoxy | SparPreg | SparPreg UC600, 600 gsm | 50 | 0 | 0 | SparPreg UC600, 600 gsm | 50 | 0 | 4.66 | Not Specified | Prepreg |  | LC16W | -57.2 | -572 | 10 | 2 |  |  |  | 3352 | 0 | [5 empty] | Carbon prepreg[90/0]2S | 90/0/90/0/0/90/0/90 |  | -630.875 | 61.67 |  | -1.11 | -572 | 514.8 | 0.90668 | 0.81601 | 3.5253
MD-45D155P2-UP4 | [±45]3 | 40 | UP4 | CoRezyn 75-AQ-010 | Knytex D155 (527 gsm) | 0 | 0 | 0 | 0 | 0 | 100 | 3.05 | 24h/20C, 2h/60 C | RTM | 4622 | ISO45114 | 55 | 5.5 | 0.1 | 3 | 11.9 | 0.57 | 0.057 | 4934 | 0 |  |  |  |  | 25 | MD-45D155P2-UP4[±45]3 | 45/-45/45/-45/45/-45 | 96 | -160 | 11.7667 | 13.6667 |  | 55 | 49.5 | 0.57292 | 0.51562 | 3.6932
MD-45D155P2-UP4 | [±45]3 | 40 | UP4 | CoRezyn 75-AQ-010 | Knytex D155 (527 gsm) | 0 | 0 | 0 | 0 | 0 | 100 | 3.05 | 24h/20C, 2h/60 C | RTM | 4625.5 | ISO45101 | 55 | 5.5 | 0.1 | 2 | 11.35 | 0.605 | 0.0605 | 6352.5 | 0 |  |  |  |  | 25 | MD-45D155P2-UP4[±45]3 | 45/-45/45/-45/45/-45 | 96 | -160 | 11.7667 | 13.6667 |  | 55 | 49.5 | 0.57292 | 0.51562 | 3.8009
MD-45D155P2-UP4 | [±45]3 | 40 | UP4 | CoRezyn 75-AQ-010 | Knytex D155 (527 gsm) | 0 | 0 | 0 | 0 | 0 | 100 | 3.05 | 24h/20C, 2h/60 C | RTM | 4625 | ISO45102 | 41 | 4.1 | 0.1 | 5 | 11.5 | 0.40333 | 0.040333 | 191387.3333 | 0 |  |  |  |  | 25 | MD-45D155P2-UP4[±45]3 | 45/-45/45/-45/45/-45 | 96 | -160 | 11.7667 | 13.6667 |  | 41 | 36.9 | 0.42708 | 0.38438 | 5.2814
MD-45D155P2-UP4 | [±45]3 | 40 | UP4 | CoRezyn 75-AQ-010 | Knytex D155 (527 gsm) | 0 | 0 | 0 | 0 | 0 | 100 | 3.05 | 24h/20C, 2h/60 C | RTM | 4627 | ISO45110 | 38 | 3.8 | 0.1 | 7 | 11.3 | 0.37 | 0.037 | 811700 | 0 |  |  |  |  | 25 | MD-45D155P2-UP4[±45]3 | 45/-45/45/-45/45/-45 | 96 | -160 | 11.7667 | 13.6667 |  | 38 | 34.2 | 0.39583 | 0.35625 | 5.9094
MD-45D155P2-UP4 | [±45]3 | 40 | UP4 | CoRezyn 75-AQ-010 | Knytex D155 (527 gsm) | 0 | 0 | 0 | 0 | 0 | 100 | 3.05 | 24h/20C, 2h/60 C | RTM | 4629 | ISO45109 | 48 | 4.8 | 0.1 | 3 |  |  |  | 21334 | 0 |  |  |  |  | 25 | MD-45D155P2-UP4[±45]3 | 45/-45/45/-45/45/-45 | 96 | -160 | 11.7667 | 13.6667 |  | 48 | 43.2 | 0.5 | 0.45 | 4.3291
MD-45D155P2-UP4 | [±45]3 | 40 | UP4 | CoRezyn 75-AQ-010 | Knytex D155 (527 gsm) | 0 | 0 | 0 | 0 | 0 | 100 | 3.05 | 24h/20C, 2h/60 C | RTM | 4630.5 | ISO45108 | 48 | 4.8 | 0.1 | 2 | 10.8 | 0.54 | 0.054 | 13437 | 0 |  |  |  |  | 25 | MD-45D155P2-UP4[±45]3 | 45/-45/45/-45/45/-45 | 96 | -160 | 11.7667 | 13.6667 |  | 48 | 43.2 | 0.5 | 0.45 | 4.1086
MD-45D155P2-UP4 | [±45]3 | 40 | UP4 | CoRezyn 75-AQ-010 | Knytex D155 (527 gsm) | 0 | 0 | 0 | 0 | 0 | 100 | 3.05 | 24h/20C, 2h/60 C | RTM | 4632 | ISO45106 | 38 | 3.8 | 0.1 | 4 | 10.8 | 0.41 | 0.041 | 422361 | 0 |  |  |  |  | 25 | MD-45D155P2-UP4[±45]3 | 45/-45/45/-45/45/-45 | 96 | -160 | 11.7667 | 13.6667 |  | 38 | 34.2 | 0.39583 | 0.35625 | 5.6257
UNI-OCTOW1-VE2 | [0] | 50 | VE2 | Derakane 8084 | 62 Fiber Strand | 0 | 0 | 0 | 0 | 0 | 0 |  | Infusion | 24h/20C, 2h/60 C | 6284 | STRD2 | 2698 | 270 | 0.1 | 5 |  | 3.73 | 0.373 | 362.2 | 0 | [5 empty] | UNI-OCTOW1-VE2[0] | 0 | 3492.4545 |  |  | 4.8245 |  | 2698 | 2428 | 0.77252 | 0.69521 | 2.4542
UNI-OCTOW1-VE2 | [0] | 50 | VE2 | Derakane 8084 | 50 Fiber Strand | 0 | 0 | 0 | 0 | 0 | 0 |  | Infusion | 24h/20C, 2h/60 C | 6287 | STRD53 | 2207 | 221 | 0.1 | 5 |  | 3.05 | 0.305 | 864 | 0 | [5 empty] | UNI-OCTOW1-VE2[0] | 0 | 3492.4545 |  |  | 4.8245 |  | 2207 | 1986 | 0.63193 | 0.56865 | 2.9365
UNI-OCTOW1-VE2 | [0] | 50 | VE2 | Derakane 8084 | 50 Fiber Strand | 0 | 0 | 0 | 0 | 0 | 0 |  | Infusion | 24h/20C, 2h/60 C | 6290.5 | STRD54 | 2207 | 221 | 0.1 | 10 |  | 3.05 | 0.305 | 3460.6667 | 0 | [5 empty] | UNI-OCTOW1-VE2[0] | 0 | 3492.4545 |  |  | 4.8245 |  | 2207 | 1986 | 0.63193 | 0.56865 | 3.4935
UNI-OCTOW1-VE2 | [0] | 50 | VE2 | Derakane 8084 | 51 Fiber Strand | 0 | 0 | 0 | 0 | 0 | 0 |  | Infusion | 24h/20C, 2h/60 C | 6297.5 | STRD40 | 1962 | 196 | 0.1 | 100 |  | 2.71 | 0.271 | 108053.25 | 0 | [5 empty] | UNI-OCTOW1-VE2[0] | 0 | 3492.4545 |  |  | 4.8245 |  | 1962 | 1766 | 0.56178 | 0.50566 | 4.8376
UNI-OCTOW1-VE2 | [0] | 50 | VE2 | Derakane 8084 | 53 Fiber Strand | 0 | 0 | 0 | 0 | 0 | 0 |  | Infusion | 24h/20C, 2h/60 C | 6306 | STRD22 | 1717 | 172 | 0.1 | 200 |  | 2.37 | 0.237 | 18403938.7778 | 0 | [5 empty] | UNI-OCTOW1-VE2[0] | 0 | 3492.4545 |  |  | 4.8245 |  | 1717 | 1545 | 0.49163 | 0.44238 | 7.0205
UNI-OCTOW1-VE2 | [0] | 50 | VE2 | Derakane 8084 | 51 Fiber Strand | 0 | 0 | 0 | 0 | 0 | 0 |  | Infusion | 24h/20C, 2h/60 C | 6313.5 | STRD48 | 1472 | 147 | 0.1 | 200 |  | 2.03 | 0.203 | 49920327.3333 | 0 | [5 empty] | UNI-OCTOW1-VE2[0] | 0 | 3492.4545 |  |  | 4.8245 |  | 1472 | 1325 | 0.42148 | 0.37939 | 7.5533
UNI-OCTOW1-VE2 | [0] | 50 | VE2 | Derakane 8084 | 53 Fiber Strand | 0 | 0 | 0 | 0 | 0 | 0 |  | Infusion | 24h/20C, 2h/60 C | 6317 | STRD21 | 1457 | 146 | 0.1 | 200 |  | 2.01 | 0.201 | 654193316 | 0 | [5 empty] | UNI-OCTOW1-VE2[0] | 0 | 3492.4545 |  |  | 4.8245 |  | 1457 | 1311 | 0.41719 | 0.37538 | 8.8157
UNI-OCTOW1-VE2 | [0] | 50 | VE2 | Derakane 8084 | 50 Fiber Strand | 0 | 0 | 0 | 0 | 0 | 0 |  | Infusion | 24h/20C, 2h/60 C | 6319 | STRD61 | 1226 | 123 | 0.1 | 200 |  | 1.69 | 0.169 | 2425606892 | 0 | [5 empty] | UNI-OCTOW1-VE2[0] | 0 | 3492.4545 |  |  | 4.8245 |  | 1226 | 1103 | 0.35104 | 0.31582 | 9.266
UNI-OCTOW1-VE2 | [0] | 50 | VE2 | Derakane 8084 | 50 Fiber Strand | 0 | 0 | 0 | 0 | 0 | 0 |  | Infusion | 24h/20C, 2h/60 C | 6322 | STRD70 | 1165 | 117 | 0.1 | 200 |  | 1.61 | 0.161 | 2215487288.3333 | 0 | [5 empty] | UNI-OCTOW1-VE2[0] | 0 | 3492.4545 |  |  | 4.8245 |  | 1165 | 1048 | 0.33358 | 0.30008 | 9.261
UNI-OCTOW1-VE2 | [0] | 50 | VE2 | Derakane 8084 | 50 Fiber Strand | 0 | 0 | 0 | 0 | 0 | 0 |  | Infusion | 24h/20C, 2h/60 C | 6325 | STRD73 | 1128 | 113 | 0.1 | 200 |  | 1.56 | 0.156 | 1600000000 | 0 | [5 empty] | UNI-OCTOW1-VE2[0] | 0 | 3492.4545 |  |  | 4.8245 |  | 1128 | 1015 | 0.32298 | 0.29063 | 9.2041
MD-20D155-UP2 | [±20]3 | 38 | UP2 | CoRezyn 63-AX-051 | Knytex D155 (527 gsm) | 0 | 0 | 0 | 0 | 0 | 100 | 3.21 | 24h/20C, 2h/60 C | RTM | 2558 | 20D155113 | 172 | 17.2 | 0.1 | 5 | 26.9 | 0.71 | 0.071 | 21427 | 0 |  |  |  |  | 25 | MD-20D155-UP2[±20]3 | 20/-20/20/-20/20/-20 | 267.6667 | -286.75 | 24.2 | 1.2333 |  | 172 | 154.8 | 0.64259 | 0.57833 | 4.331
MD-20D155-UP2 | [±20]3 | 38 | UP2 | CoRezyn 63-AX-051 | Knytex D155 (527 gsm) | 0 | 0 | 0 | 0 | 0 | 100 | 3.21 | 24h/20C, 2h/60 C | RTM | 2560 | 20D155112 | 172 | 17.2 | 0.1 | 7 | 25.05 | 0.725 | 0.0725 | 31975 | 0 |  |  |  |  | 25 | MD-20D155-UP2[±20]3 | 20/-20/20/-20/20/-20 | 267.6667 | -286.75 | 24.2 | 1.2333 |  | 172 | 154.8 | 0.64259 | 0.57833 | 4.4956
MD-20D155-UP2 | [±20]3 | 38 | UP2 | CoRezyn 63-AX-051 | Knytex D155 (527 gsm) | 0 | 0 | 0 | 0 | 0 | 100 | 3.21 | 24h/20C, 2h/60 C | RTM | 2560 | 20D155111 | 138 | 13.8 | 0.1 | 12 | 24.5 | 0.58 | 0.058 | 835986 | 0 |  |  |  |  | 25 | MD-20D155-UP2[±20]3 | 20/-20/20/-20/20/-20 | 267.6667 | -286.75 | 24.2 | 1.2333 |  | 138 | 124.2 | 0.51557 | 0.46401 | 5.9222
MD-20D155-UP2 | [±20]3 | 38 | UP2 | CoRezyn 63-AX-051 | Knytex D155 (527 gsm) | 0 | 0 | 0 | 0 | 0 | 100 | 3.21 | 24h/20C, 2h/60 C | RTM | 2563 | 20D155106 | 207 | 20.7 | 0.1 | 2 | 25.5333 | 0.87 | 0.087 | 1961 | 0 |  |  |  |  | 25 | MD-20D155-UP2[±20]3 | 20/-20/20/-20/20/-20 | 267.6667 | -286.75 | 24.2 | 1.2333 |  | 207 | 186.3 | 0.77335 | 0.69601 | 3.2431
MD-20D155-UP2 | [±20]3 | 38 | UP2 | CoRezyn 63-AX-051 | Knytex D155 (527 gsm) | 0 | 0 | 0 | 0 | 0 | 100 | 3.21 | 24h/20C, 2h/60 C | RTM | 2565 | 20D155102 | 138 | 13.8 | 0.1 | 15 | 24.1 | 0.56 | 0.056 | 742154 | 0 |  |  |  |  | 25 | MD-20D155-UP2[±20]3 | 20/-20/20/-20/20/-20 | 267.6667 | -286.75 | 24.2 | 1.2333 |  | 138 | 124.2 | 0.51557 | 0.46401 | 5.8705
Biax-CH17-UP2 | [±45/0/±45]S | 42 | UP2 | CoRezyn 63-AX-051 | Knytex D092 (310 gsm) | 28 | Knytex DB120 (393 gsm) | 61 | 0 | 0 | 0 | 1.96 | 6h/20C, 2 h/60 C | RTM | 1762 | CH17154 | -24.1 | -241 | 10 | 2 |  |  |  | 1342.6667 | 0 |  |  |  |  | 25 | Biax-CH17-UP2[±45/0/±45]S | 45/-45/0/45/-45/-45/45/0/-45/45 | 359 | -301.3333 | 17.2667 | 3.58 |  | -241 | 216.9 | 0.79978 | 0.7198 | 3.1049
Biax-CH17-UP2 | [±45/0/±45]S | 42 | UP2 | CoRezyn 63-AX-051 | Knytex D092 (310 gsm) | 28 | Knytex DB120 (393 gsm) | 61 | 0 | 0 | 0 | 1.96 | 6h/20C, 2 h/60 C | RTM | 1764 | CH17141 | -20.7 | -207 | 10 | 5 |  |  |  | 2279 | 0 |  |  |  |  | 25 | Biax-CH17-UP2[±45/0/±45]S | 45/-45/0/45/-45/-45/45/0/-45/45 | 359 | -301.3333 | 17.2667 | 3.58 |  | -207 | 186.3 | 0.68695 | 0.61825 | 3.3577
Biax-CH17-UP2 | [±45/0/±45]S | 42 | UP2 | CoRezyn 63-AX-051 | Knytex D092 (310 gsm) | 28 | Knytex DB120 (393 gsm) | 61 | 0 | 0 | 0 | 1.96 | 6h/20C, 2 h/60 C | RTM | 1765.5 | CH17138 | -20.7 | -207 | 10 | 4 |  |  |  | 4522.5 | 0 |  |  |  |  | 25 | Biax-CH17-UP2[±45/0/±45]S | 45/-45/0/45/-45/-45/45/0/-45/45 | 359 | -301.3333 | 17.2667 | 3.58 |  | -207 | 186.3 | 0.68695 | 0.61825 | 3.5546
Biax-CH17-UP2 | [±45/0/±45]S | 42 | UP2 | CoRezyn 63-AX-051 | Knytex D092 (310 gsm) | 28 | Knytex DB120 (393 gsm) | 61 | 0 | 0 | 0 | 1.96 | 6h/20C, 2 h/60 C | RTM | 1767 | CH17124 | -17.2 | -172 | 10 | 5 |  |  |  | 227223 | 0 |  |  |  |  | 25 | Biax-CH17-UP2[±45/0/±45]S | 45/-45/0/45/-45/-45/45/0/-45/45 | 359 | -301.3333 | 17.2667 | 3.58 |  | -172 | 154.8 | 0.5708 | 0.51372 | 5.3565
Biax-CH17-UP2 | [±45/0/±45]S | 42 | UP2 | CoRezyn 63-AX-051 | Knytex D092 (310 gsm) | 28 | Knytex DB120 (393 gsm) | 61 | 0 | 0 | 0 | 1.96 | 6h/20C, 2 h/60 C | RTM | 1768 | CH17134 | -17.2 | -172 | 10 | 15 |  |  |  | 149828 | 0 |  |  |  |  | 25 | Biax-CH17-UP2[±45/0/±45]S | 45/-45/0/45/-45/-45/45/0/-45/45 | 359 | -301.3333 | 17.2667 | 3.58 |  | -172 | 154.8 | 0.5708 | 0.51372 | 5.1756
Biax-CH17-UP2 | [±45/0/±45]S | 42 | UP2 | CoRezyn 63-AX-051 | Knytex D092 (310 gsm) | 28 | Knytex DB120 (393 gsm) | 61 | 0 | 0 | 0 | 1.96 | 6h/20C, 2 h/60 C | RTM | 1769 | CH17146 | -17.2 | -172 | 10 | 10 |  |  |  | 83725 | 0 |  |  |  |  | 25 | Biax-CH17-UP2[±45/0/±45]S | 45/-45/0/45/-45/-45/45/0/-45/45 | 359 | -301.3333 | 17.2667 | 3.58 |  | -172 | 154.8 | 0.5708 | 0.51372 | 4.9229
Biax-CH17-UP2 | [±45/0/±45]S | 42 | UP2 | CoRezyn 63-AX-051 | Knytex D092 (310 gsm) | 28 | Knytex DB120 (393 gsm) | 61 | 0 | 0 | 0 | 1.96 | 6h/20C, 2 h/60 C | RTM | 1770 | CH17137 | -15.5 | -155 | 10 | 20 |  |  |  | 4030851 | 0 |  |  |  |  | 25 | Biax-CH17-UP2[±45/0/±45]S | 45/-45/0/45/-45/-45/45/0/-45/45 | 359 | -301.3333 | 17.2667 | 3.58 |  | -155 | 139.5 | 0.51438 | 0.46294 | 6.6054
Biax-CH17-UP2 | [±45/0/±45]S | 42 | UP2 | CoRezyn 63-AX-051 | Knytex D092 (310 gsm) | 28 | Knytex DB120 (393 gsm) | 61 | 0 | 0 | 0 | 1.96 | 6h/20C, 2 h/60 C | RTM | 1905 | CH17205 | 207 | 20.7 | 0.1 | 2 | 17.4333 | 1.5433 | 0.15433 | 1006.3333 | 0 |  |  |  |  | 25 | Biax-CH17-UP2[±45/0/±45]S | 45/-45/0/45/-45/-45/45/0/-45/45 | 359 | -301.3333 | 17.2667 | 3.58 |  | 207 | 186.3 | 0.5766 | 0.51894 | 2.9748
Biax-CH17-UP2 | [±45/0/±45]S | 42 | UP2 | CoRezyn 63-AX-051 | Knytex D092 (310 gsm) | 28 | Knytex DB120 (393 gsm) | 61 | 0 | 0 | 0 | 1.96 | 6h/20C, 2 h/60 C | RTM | 1907 | CH17213 | 172 | 17.2 | 0.1 | 4 | 18 | 1.2 | 0.12 | 4396 | 0 |  |  |  |  | 25 | Biax-CH17-UP2[±45/0/±45]S | 45/-45/0/45/-45/-45/45/0/-45/45 | 359 | -301.3333 | 17.2667 | 3.58 |  | 172 | 154.8 | 0.47911 | 0.4312 | 3.6431
Biax-CH17-UP2 | [±45/0/±45]S | 42 | UP2 | CoRezyn 63-AX-051 | Knytex D092 (310 gsm) | 28 | Knytex DB120 (393 gsm) | 61 | 0 | 0 | 0 | 1.96 | 6h/20C, 2 h/60 C | RTM | 1908.5 | CH17206 | 172 | 17.2 | 0.1 | 5 | 17.9 | 1.215 | 0.1215 | 3925 | 0 |  |  |  |  | 25 | Biax-CH17-UP2[±45/0/±45]S | 45/-45/0/45/-45/-45/45/0/-45/45 | 359 | -301.3333 | 17.2667 | 3.58 |  | 172 | 154.8 | 0.47911 | 0.4312 | 3.5761
Biax-CH17-UP2 | [±45/0/±45]S | 42 | UP2 | CoRezyn 63-AX-051 | Knytex D092 (310 gsm) | 28 | Knytex DB120 (393 gsm) | 61 | 0 | 0 | 0 | 1.96 | 6h/20C, 2 h/60 C | RTM | 1911 | CH17214 | 138 | 13.8 | 0.1 | 5 | 17.2 | 0.96333 | 0.096333 | 28277 | 0 |  |  |  |  | 25 | Biax-CH17-UP2[±45/0/±45]S | 45/-45/0/45/-45/-45/45/0/-45/45 | 359 | -301.3333 | 17.2667 | 3.58 |  | 138 | 124.2 | 0.3844 | 0.34596 | 4.4433
Biax-CH17-UP2 | [±45/0/±45]S | 42 | UP2 | CoRezyn 63-AX-051 | Knytex D092 (310 gsm) | 28 | Knytex DB120 (393 gsm) | 61 | 0 | 0 | 0 | 1.96 | 6h/20C, 2 h/60 C | RTM | 1913 | CH17208 | 121 | 12.1 | 0.1 | 5 | 18.7 | 0.74 | 0.074 | 44730 | 0 |  |  |  |  | 25 | Biax-CH17-UP2[±45/0/±45]S | 45/-45/0/45/-45/-45/45/0/-45/45 | 359 | -301.3333 | 17.2667 | 3.58 |  | 121 | 108.9 | 0.33705 | 0.30334 | 4.6506
Biax-CH17-UP2 | [±45/0/±45]S | 42 | UP2 | CoRezyn 63-AX-051 | Knytex D092 (310 gsm) | 28 | Knytex DB120 (393 gsm) | 61 | 0 | 0 | 0 | 1.96 | 6h/20C, 2 h/60 C | RTM | 1914.5 | CH17207 | 103 | 10.3 | 0.1 | 5 | 17.85 | 0.63 | 0.063 | 189980 | 0 |  |  |  |  | 25 | Biax-CH17-UP2[±45/0/±45]S | 45/-45/0/45/-45/-45/45/0/-45/45 | 359 | -301.3333 | 17.2667 | 3.58 |  | 103 | 92.7 | 0.28691 | 0.25822 | 5.2784
Triax-T | [(0/±45)5] | 30 | UP2 | CoRezyn 63-AX-051 | Knytex CDB200 (759 gsm) | 53 | 0 | 47 | 0 | 0 | 0 | 4.34 | 24 h/60C | Hand Layup | 1307 | T2 | 145 | 15 | 0.1 | 15 |  |  |  | 64333 | 0 |  |  |  |  | 50 | Triax-T[(0/±45)5] | 0/45/-45/0/45/-45/0/45/-45/0/45/-45/0/45/-45 | 329 | -290 | 17.7 | 3.47 |  | 145 | 130 | 0.44073 | 0.39514 | 4.8084
Triax-T | [(0/±45)5] | 30 | UP2 | CoRezyn 63-AX-051 | Knytex CDB200 (759 gsm) | 53 | 0 | 47 | 0 | 0 | 0 | 4.34 | 24 h/60C | Hand Layup | 1308 | T3 | 100 | 10 | 0.1 | 15 |  |  |  | 701345 | 0 |  |  |  |  | 50 | Triax-T[(0/±45)5] | 0/45/-45/0/45/-45/0/45/-45/0/45/-45/0/45/-45 | 329 | -290 | 17.7 | 3.47 |  | 100 | 90 | 0.30395 | 0.27356 | 5.8459
Triax-T | [(0/±45)5] | 30 | UP2 | CoRezyn 63-AX-051 | Knytex CDB200 (759 gsm) | 53 | 0 | 47 | 0 | 0 | 0 | 4.34 | 24 h/60C | Hand Layup | 1309 | T5 | 86 | 9 | 0.1 | 15 |  |  |  | 2069625 | 0 |  |  |  |  | 50 | Triax-T[(0/±45)5] | 0/45/-45/0/45/-45/0/45/-45/0/45/-45/0/45/-45 | 329 | -290 | 17.7 | 3.47 |  | 86 | 77 | 0.2614 | 0.23404 | 6.3159
Triax-T | [(0/±45)5] | 30 | UP2 | CoRezyn 63-AX-051 | Knytex CDB200 (759 gsm) | 53 | 0 | 47 | 0 | 0 | 0 | 4.34 | 24 h/60C | Hand Layup | 1310 | T6 | 101 | 10 | 0.1 | 15 |  |  |  | 1731348 | 0 |  |  |  |  | 50 | Triax-T[(0/±45)5] | 0/45/-45/0/45/-45/0/45/-45/0/45/-45/0/45/-45 | 329 | -290 | 17.7 | 3.47 |  | 101 | 91 | 0.30699 | 0.2766 | 6.2384
Triax-T | [(0/±45)5] | 30 | UP2 | CoRezyn 63-AX-051 | Knytex CDB200 (759 gsm) | 53 | 0 | 47 | 0 | 0 | 0 | 4.34 | 24 h/60C | Hand Layup | 1311 | T7 | 145 | 15 | 0.1 | 10 |  |  |  | 56979 | 0 |  |  |  |  | 50 | Triax-T[(0/±45)5] | 0/45/-45/0/45/-45/0/45/-45/0/45/-45/0/45/-45 | 329 | -290 | 17.7 | 3.47 |  | 145 | 130 | 0.44073 | 0.39514 | 4.7557
Triax-T | [(0/±45)5] | 30 | UP2 | CoRezyn 63-AX-051 | Knytex CDB200 (759 gsm) | 53 | 0 | 47 | 0 | 0 | 0 | 4.34 | 24 h/60C | Hand Layup | 1312 | T8 | 107 | 11 | 0.1 | 15 |  |  |  | 615110 | 0 |  |  |  |  | 50 | Triax-T[(0/±45)5] | 0/45/-45/0/45/-45/0/45/-45/0/45/-45/0/45/-45 | 329 | -290 | 17.7 | 3.47 |  | 107 | 96 | 0.32523 | 0.29179 | 5.789
MD-DD-UP2 | [0/±45/(0)3/±45/0] | 51 | UP2 | CoRezyn 63-AX-051 | Knytex D155 (527 gsm) | 76 | Knytex DB120 (393 gsm) | 24 | 0 | 0 | 0 | 2.67 | 6h/20C, 2 h/60 C | RTM | 1027 | DD112 | 552 | 55.2 | 0.1 | 2 | 30.8667 | 1.7867 | 0.17867 | 834.3333 | 0 |  |  |  |  | 22 | MD-DD-UP2[0/±45/(0)3/±45/0] | 0/45/-45/0/0/0/45/-45/0 | 910 | -788 | 30.5 | 3.0033 |  | 552 | 496.8 | 0.60659 | 0.54593 | 2.9114
MD-DD-UP2 | [0/±45/(0)3/±45/0] | 51 | UP2 | CoRezyn 63-AX-051 | Knytex D155 (527 gsm) | 76 | Knytex DB120 (393 gsm) | 24 | 0 | 0 | 0 | 2.67 | 6h/20C, 2 h/60 C | RTM | 1030 | DD118 | 483 | 48.3 | 0.1 | 5 | 30.6333 | 1.5733 | 0.15733 | 2452.6667 | 0 |  |  |  |  | 22 | MD-DD-UP2[0/±45/(0)3/±45/0] | 0/45/-45/0/0/0/45/-45/0 | 910 | -788 | 30.5 | 3.0033 |  | 483 | 434.7 | 0.53077 | 0.47769 | 3.3822
MD-DD-UP2 | [0/±45/(0)3/±45/0] | 51 | UP2 | CoRezyn 63-AX-051 | Knytex D155 (527 gsm) | 76 | Knytex DB120 (393 gsm) | 24 | 0 | 0 | 0 | 2.67 | 6h/20C, 2 h/60 C | RTM | 1032.5 | DD116 | 414 | 41.4 | 0.1 | 5 | 31.85 | 1.295 | 0.1295 | 6570 | 0 |  |  |  |  | 22 | MD-DD-UP2[0/±45/(0)3/±45/0] | 0/45/-45/0/0/0/45/-45/0 | 910 | -788 | 30.5 | 3.0033 |  | 414 | 372.6 | 0.45495 | 0.40945 | 3.8047
MD-DD-UP2 | [0/±45/(0)3/±45/0] | 51 | UP2 | CoRezyn 63-AX-051 | Knytex D155 (527 gsm) | 76 | Knytex DB120 (393 gsm) | 24 | 0 | 0 | 0 | 2.67 | 6h/20C, 2 h/60 C | RTM | 1034.5 | DD115 | 345 | 34.5 | 0.1 | 5 | 31.25 | 1.1 | 0.11 | 27080 | 0 |  |  |  |  | 22 | MD-DD-UP2[0/±45/(0)3/±45/0] | 0/45/-45/0/0/0/45/-45/0 | 910 | -788 | 30.5 | 3.0033 |  | 345 | 310.5 | 0.37912 | 0.34121 | 4.4319
MD-DD-UP2 | [0/±45/(0)3/±45/0] | 51 | UP2 | CoRezyn 63-AX-051 | Knytex D155 (527 gsm) | 76 | Knytex DB120 (393 gsm) | 24 | 0 | 0 | 0 | 2.67 | 6h/20C, 2 h/60 C | RTM | 1036.5 | DD110 | 276 | 27.6 | 0.1 | 15 | 32.45 | 0.85 | 0.085 | 76154.5 | 0 |  |  |  |  | 22 | MD-DD-UP2[0/±45/(0)3/±45/0] | 0/45/-45/0/0/0/45/-45/0 | 910 | -788 | 30.5 | 3.0033 |  | 276 | 248.4 | 0.3033 | 0.27297 | 4.8764
MD-DD-UP2 | [0/±45/(0)3/±45/0] | 51 | UP2 | CoRezyn 63-AX-051 | Knytex D155 (527 gsm) | 76 | Knytex DB120 (393 gsm) | 24 | 0 | 0 | 0 | 2.67 | 6h/20C, 2 h/60 C | RTM | 1038.5 | DD106 | 207 | 20.7 | 0.1 | 15 | 31.65 | 0.655 | 0.0655 | 883399 | 0 |  |  |  |  | 22 | MD-DD-UP2[0/±45/(0)3/±45/0] | 0/45/-45/0/0/0/45/-45/0 | 910 | -788 | 30.5 | 3.0033 |  | 207 | 186.3 | 0.22747 | 0.20473 | 5.9371
MD-DD-UP2 | [0/±45/(0)3/±45/0] | 51 | UP2 | CoRezyn 63-AX-051 | Knytex D155 (527 gsm) | 76 | Knytex DB120 (393 gsm) | 24 | 0 | 0 | 0 | 2.67 | 6h/20C, 2 h/60 C | RTM | 1040 | DD107 | 207 | 20.7 | 0.1 | 20 | 32.6 | 0.63 | 0.063 | 947447 | 0 |  |  |  |  | 22 | MD-DD-UP2[0/±45/(0)3/±45/0] | 0/45/-45/0/0/0/45/-45/0 | 910 | -788 | 30.5 | 3.0033 |  | 207 | 186.3 | 0.22747 | 0.20473 | 5.9766
MD-WS2-EP5 | (±45/0/±45)S | 61 | EP5 | Hexion MGS RIMR135/RIMH137 | OCV D1000 Windstrand | 49 | HiPer-Tex Windstrand | 51 | 0 | 0 | 0 | 5.12 | 35C/90C, OCV | Infusion | 11446 | WS2-220 | -48.3 | -483 | 10 | 1 |  |  | -1.48 | 2143 | 0 | [5 empty] | MD-WS2-EP5(±45/0/±45)S | 45/-45/0/45/-45/-45/45/0/-45/45 |  | -754.75 |  |  | -2.31 | -483 | 434.7 | 0.63995 | 0.57595 | 3.331
MD-WS2-EP5 | (±45/0/±45)S | 61 | EP5 | Hexion MGS RIMR135/RIMH137 | OCV D1000 Windstrand | 49 | HiPer-Tex Windstrand | 51 | 0 | 0 | 0 | 5.12 | 35C/90C, OCV | Infusion | 11447.5 | WS2-217 | -48.3 | -483 | 10 | 2 |  |  | -1.48 | 2602 | 0 | [5 empty] | MD-WS2-EP5(±45/0/±45)S | 45/-45/0/45/-45/-45/45/0/-45/45 |  | -754.75 |  |  | -2.31 | -483 | 434.7 | 0.63995 | 0.57595 | 3.3401
MD-WS2-EP5 | (±45/0/±45)S | 61 | EP5 | Hexion MGS RIMR135/RIMH137 | OCV D1000 Windstrand | 49 | HiPer-Tex Windstrand | 51 | 0 | 0 | 0 | 5.12 | 35C/90C, OCV | Infusion | 11450 | WS2-215 | -41.4 | -414 | 10 | 2 |  |  | -1.27 | 38288.3333 | 0 | [5 empty] | MD-WS2-EP5(±45/0/±45)S | 45/-45/0/45/-45/-45/45/0/-45/45 |  | -754.75 |  |  | -2.31 | -414 | 372.6 | 0.54853 | 0.49367 | 4.5441
MD-WS2-EP5 | (±45/0/±45)S | 61 | EP5 | Hexion MGS RIMR135/RIMH137 | OCV D1000 Windstrand | 49 | HiPer-Tex Windstrand | 51 | 0 | 0 | 0 | 5.12 | 35C/90C, OCV | Infusion | 11453 | WS2-219 | -34.5 | -345 | 10 | 2 |  |  | -1.06 | 1434255.6667 | 0 | [5 empty] | MD-WS2-EP5(±45/0/±45)S | 45/-45/0/45/-45/-45/45/0/-45/45 |  | -754.75 |  |  | -2.31 | -345 | 310.5 | 0.45711 | 0.41139 | 6.1269
MD-WS2-EP5 | (±45/0/±45)S | 61 | EP5 | Hexion MGS RIMR135/RIMH137 | OCV D1000 Windstrand | 49 | HiPer-Tex Windstrand | 51 | 0 | 0 | 0 | 5.12 | 35C/90C, OCV | Infusion | 11456 | WS2-200 | -55.2 | -552 | 10 | 1 |  |  | -1.69 | 127 | 0 | [5 empty] | MD-WS2-EP5(±45/0/±45)S | 45/-45/0/45/-45/-45/45/0/-45/45 |  | -754.75 |  |  | -2.31 | -552 | 496.8 | 0.73137 | 0.65823 | 2.0008
MD-WS2-EP5 | (±45/0/±45)S | 61 | EP5 | Hexion MGS RIMR135/RIMH137 | OCV D1000 Windstrand | 49 | HiPer-Tex Windstrand | 51 | 0 | 0 | 0 | 5.12 | 35C/90C, OCV | Infusion | 11458 | WS2-218 | 276 | -276 | -1 | 1 |  | 0.85 | -0.85 | 5268 | 0 | [5 empty] | MD-WS2-EP5(±45/0/±45)S | 45/-45/0/45/-45/-45/45/0/-45/45 |  | -754.75 |  |  | -2.31 | 276 | 552 | 0.36568 | 0.73137 | 3.7216
MD-WS2-EP5 | (±45/0/±45)S | 61 | EP5 | Hexion MGS RIMR135/RIMH137 | OCV D1000 Windstrand | 49 | HiPer-Tex Windstrand | 51 | 0 | 0 | 0 | 5.12 | 35C/90C, OCV | Infusion | 11459 | WS2-213 | 207 | -207 | -1 | 2 |  | 0.64 | -0.64 | 249282 | 0 | [5 empty] | MD-WS2-EP5(±45/0/±45)S | 45/-45/0/45/-45/-45/45/0/-45/45 |  | -754.75 |  |  | -2.31 | 207 | 414 | 0.27426 | 0.54853 | 5.3967
MD-L1400Thru-EP5-D | (±45/(0)2)S | 60 | EP5 | Hexion MGS RIMR135/RIMH137 | Devold L1400 (1400 gsm) | 75 | 800 gsm | 22 | 0 | 2 | 0 | 4.65 | 24h/20C, 8h/ 70 C | Infused |  | L1400Thru-119 | 414 | 41.4 | 0.1 | 3 | 37.4 | 1.15 |  | 100909.3333 | 0 | [5 empty] | MD-L1400Thru-EP5-D(±45/(0)2)S | 45/-45/0/0/0/0/-45/45 | 896 | -740.2 | 39.625 | 2.8 | -1.94 | 414 | 372.6 | 0.46205 | 0.41585 | 5.0025
MD-L1400Thru-EP5-D | (±45/(0)2)S | 60 | EP5 | Hexion MGS RIMR135/RIMH137 | Devold L1400 (1400 gsm) | 75 | 800 gsm | 22 | 0 | 2 | 0 | 4.65 | 24h/20C, 8h/ 70 C | Infused |  | L1400Thru-102 | 414 | 41.4 | 0.1 | 2 | 38.2 | 1.15 |  | 60199.6667 | 0 | [5 empty] | MD-L1400Thru-EP5-D(±45/(0)2)S | 45/-45/0/0/0/0/-45/45 | 896 | -740.2 | 39.625 | 2.8 | -1.94 | 414 | 372.6 | 0.46205 | 0.41585 | 4.7206
MD-L1400Thru-EP5-D | (±45/(0)2)S | 60 | EP5 | Hexion MGS RIMR135/RIMH137 | Devold L1400 (1400 gsm) | 75 | 800 gsm | 22 | 0 | 2 | 0 | 4.65 | 24h/20C, 8h/ 70 C | Infused |  | L1400Thru-122 | 345 | 34.5 | 0.1 | 3 |  | 0.96667 |  | 347790 | 0 | [5 empty] | MD-L1400Thru-EP5-D(±45/(0)2)S | 45/-45/0/0/0/0/-45/45 | 896 | -740.2 | 39.625 | 2.8 | -1.94 | 345 | 310.5 | 0.38504 | 0.34654 | 5.5258
MD-L1400Thru-EP5-D | (±45/(0)2)S | 60 | EP5 | Hexion MGS RIMR135/RIMH137 | Devold L1400 (1400 gsm) | 75 | 800 gsm | 22 | 0 | 2 | 0 | 4.65 | 24h/20C, 8h/ 70 C | Infused |  | L1400Thru-114 | 552 | 55.2 | 0.1 | 2 | 36.1 | 1.73 |  | 8355 | 0 | [5 empty] | MD-L1400Thru-EP5-D(±45/(0)2)S | 45/-45/0/0/0/0/-45/45 | 896 | -740.2 | 39.625 | 2.8 | -1.94 | 552 | 496.8 | 0.61607 | 0.55446 | 3.9168
MD-DD25D-UP2 | [0/±45/0]S | 40 | UP2 | CoRezyn 63-AX-051 | Collins Craft UC1018GV (678 gsm) | 76 | Knytex DB120 (393 gsm) | 24 | 0 | 0 | 0 |  | 24h/20C, 2h/60 C | RTM | 4235 | DD25D101 | 179 | 17.9 | 0.1 | 5 | 23.1 | 1.17 | 0.117 | 110424 | 0 |  |  |  |  | 25 | MD-DD25D-UP2[0/±45/0]S | 0/45/-45/0/0/-45/45/0 | 478 |  | 25.5 | 2.2 |  | 179 | 161.1 | 0.37448 | 0.33703 | 5.0431
MD-DD25D-UP2 | [0/±45/0]S | 40 | UP2 | CoRezyn 63-AX-051 | Collins Craft UC1018GV (678 gsm) | 76 | Knytex DB120 (393 gsm) | 24 | 0 | 0 | 0 |  | 24h/20C, 2h/60 C | RTM | 4236 | DD25D110 | 181 | 18.1 | 0.1 | 4 | 25 | 0.94 | 0.094 | 180832 | 0 |  |  |  |  | 25 | MD-DD25D-UP2[0/±45/0]S | 0/45/-45/0/0/-45/45/0 | 478 |  | 25.5 | 2.2 |  | 181 | 162.9 | 0.37866 | 0.34079 | 5.2573
MD-DD25D-UP2 | [0/±45/0]S | 40 | UP2 | CoRezyn 63-AX-051 | Collins Craft UC1018GV (678 gsm) | 76 | Knytex DB120 (393 gsm) | 24 | 0 | 0 | 0 |  | 24h/20C, 2h/60 C | RTM | 4237 | DD25D112 | 155 | 15.5 | 0.1 | 7 | 22 | 0.83 | 0.083 | 584489 | 0 |  |  |  |  | 25 | MD-DD25D-UP2[0/±45/0]S | 0/45/-45/0/0/-45/45/0 | 478 |  | 25.5 | 2.2 |  | 155 | 139.5 | 0.32427 | 0.29184 | 5.7668
MD-DD25D-UP2 | [0/±45/0]S | 40 | UP2 | CoRezyn 63-AX-051 | Collins Craft UC1018GV (678 gsm) | 76 | Knytex DB120 (393 gsm) | 24 | 0 | 0 | 0 |  | 24h/20C, 2h/60 C | RTM | 4238 | DD25D111 | 155 | 15.5 | 0.1 | 8 |  |  |  | 252968 | 0 |  |  |  |  | 25 | MD-DD25D-UP2[0/±45/0]S | 0/45/-45/0/0/-45/45/0 | 478 |  | 25.5 | 2.2 |  | 155 | 139.5 | 0.32427 | 0.29184 | 5.4031
MD-DD25D-UP2 | [0/±45/0]S | 40 | UP2 | CoRezyn 63-AX-051 | Collins Craft UC1018GV (678 gsm) | 76 | Knytex DB120 (393 gsm) | 24 | 0 | 0 | 0 |  | 24h/20C, 2h/60 C | RTM | 4239 | DD25D108 | 176 | 17.6 | 0.1 | 4 |  |  |  | 66875 | 0 |  |  |  |  | 25 | MD-DD25D-UP2[0/±45/0]S | 0/45/-45/0/0/-45/45/0 | 478 |  | 25.5 | 2.2 |  | 176 | 158.4 | 0.3682 | 0.33138 | 4.8253
MD-DD25D-UP2 | [0/±45/0]S | 40 | UP2 | CoRezyn 63-AX-051 | Collins Craft UC1018GV (678 gsm) | 76 | Knytex DB120 (393 gsm) | 24 | 0 | 0 | 0 |  | 24h/20C, 2h/60 C | RTM | 4240 | DD25D105 | 153 | 15.3 | 0.1 | 8 |  |  |  | 182727 | 0 |  |  |  |  | 25 | MD-DD25D-UP2[0/±45/0]S | 0/45/-45/0/0/-45/45/0 | 478 |  | 25.5 | 2.2 |  | 153 | 137.7 | 0.32008 | 0.28808 | 5.2618
MD-DD25D-UP2 | [0/±45/0]S | 40 | UP2 | CoRezyn 63-AX-051 | Collins Craft UC1018GV (678 gsm) | 76 | Knytex DB120 (393 gsm) | 24 | 0 | 0 | 0 |  | 24h/20C, 2h/60 C | RTM | 4241 | DD25D104 | 156 | 15.6 | 0.1 | 5 |  |  |  | 347113 | 0 |  |  |  |  | 25 | MD-DD25D-UP2[0/±45/0]S | 0/45/-45/0/0/-45/45/0 | 478 |  | 25.5 | 2.2 |  | 156 | 140.4 | 0.32636 | 0.29372 | 5.5405
MD-DD25D-UP2 | [0/±45/0]S | 40 | UP2 | CoRezyn 63-AX-051 | Collins Craft UC1018GV (678 gsm) | 76 | Knytex DB120 (393 gsm) | 24 | 0 | 0 | 0 |  | 24h/20C, 2h/60 C | RTM | 4242 | DD25D107 | 180 | 18 | 0.1 | 5 |  |  |  | 159308 | 0 |  |  |  |  | 25 | MD-DD25D-UP2[0/±45/0]S | 0/45/-45/0/0/-45/45/0 | 478 |  | 25.5 | 2.2 |  | 180 | 162 | 0.37657 | 0.33891 | 5.2022
MD-FFF-UP2 | [±45/±45/0/0]S | 37 | UP2 | CoRezyn 63-AX-051 | Knytex D155 (527 gsm) | 56 | Knytex DB120 (393 gsm) | 44 | 0 | 0 | 0 | 3.77 | 24h/20C, 2h/60 C | RTM | 3411.5 | FFF108 | 414 | 41.4 | 0.1 | 1 |  |  |  | 746.5 | 0 |  |  |  |  | 6 | MD-FFF-UP2[±45/±45/0/0]S | 45/-45/45/-45/0/0/0/0/-45/45/-45/45 | 663.6667 | -595.6667 | 23.9 | 2.9 |  | 414 | 372.6 | 0.62381 | 0.56143 | 2.8715
MD-FFF-UP2 | [±45/±45/0/0]S | 37 | UP2 | CoRezyn 63-AX-051 | Knytex D155 (527 gsm) | 56 | Knytex DB120 (393 gsm) | 44 | 0 | 0 | 0 | 3.77 | 24h/20C, 2h/60 C | RTM | 3413 | FFF114 | 414 | 41.4 | 0.1 | 2 |  |  |  | 1587 | 0 |  |  |  |  | 6 | MD-FFF-UP2[±45/±45/0/0]S | 45/-45/45/-45/0/0/0/0/-45/45/-45/45 | 663.6667 | -595.6667 | 23.9 | 2.9 |  | 414 | 372.6 | 0.62381 | 0.56143 | 3.2006
MD-FFF-UP2 | [±45/±45/0/0]S | 37 | UP2 | CoRezyn 63-AX-051 | Knytex D155 (527 gsm) | 56 | Knytex DB120 (393 gsm) | 44 | 0 | 0 | 0 | 3.77 | 24h/20C, 2h/60 C | RTM | 3416 | FFF112 | 345 | 34.5 | 0.1 | 2 |  |  |  | 7225.6667 | 0 |  |  |  |  | 6 | MD-FFF-UP2[±45/±45/0/0]S | 45/-45/45/-45/0/0/0/0/-45/45/-45/45 | 663.6667 | -595.6667 | 23.9 | 2.9 |  | 345 | 310.5 | 0.51984 | 0.46786 | 3.8526
MD-FFF-UP2 | [±45/±45/0/0]S | 37 | UP2 | CoRezyn 63-AX-051 | Knytex D155 (527 gsm) | 56 | Knytex DB120 (393 gsm) | 44 | 0 | 0 | 0 | 3.77 | 24h/20C, 2h/60 C | RTM | 3418 | FFF115 | 276 | 27.6 | 0.1 | 4 |  |  |  | 30596 | 0 |  |  |  |  | 6 | MD-FFF-UP2[±45/±45/0/0]S | 45/-45/45/-45/0/0/0/0/-45/45/-45/45 | 663.6667 | -595.6667 | 23.9 | 2.9 |  | 276 | 248.4 | 0.41587 | 0.37428 | 4.4857
MD-FFF-UP2 | [±45/±45/0/0]S | 37 | UP2 | CoRezyn 63-AX-051 | Knytex D155 (527 gsm) | 56 | Knytex DB120 (393 gsm) | 44 | 0 | 0 | 0 | 3.77 | 24h/20C, 2h/60 C | RTM | 3419.5 | FFF109 | 276 | 27.6 | 0.1 | 5 |  |  |  | 28565 | 0 |  |  |  |  | 6 | MD-FFF-UP2[±45/±45/0/0]S | 45/-45/45/-45/0/0/0/0/-45/45/-45/45 | 663.6667 | -595.6667 | 23.9 | 2.9 |  | 276 | 248.4 | 0.41587 | 0.37428 | 4.4548
MD-FFF-UP2 | [±45/±45/0/0]S | 37 | UP2 | CoRezyn 63-AX-051 | Knytex D155 (527 gsm) | 56 | Knytex DB120 (393 gsm) | 44 | 0 | 0 | 0 | 3.77 | 24h/20C, 2h/60 C | RTM | 3421.5 | FFF116 | 207 | 20.7 | 0.1 | 12 |  |  |  | 520053 | 0 |  |  |  |  | 6 | MD-FFF-UP2[±45/±45/0/0]S | 45/-45/45/-45/0/0/0/0/-45/45/-45/45 | 663.6667 | -595.6667 | 23.9 | 2.9 |  | 207 | 186.3 | 0.3119 | 0.28071 | 5.6983
MD-FFF-UP2 | [±45/±45/0/0]S | 37 | UP2 | CoRezyn 63-AX-051 | Knytex D155 (527 gsm) | 56 | Knytex DB120 (393 gsm) | 44 | 0 | 0 | 0 | 3.77 | 24h/20C, 2h/60 C | RTM | 3423 | FFF143 | 207 | 20.7 | 0.1 | 20 |  |  |  | 684496 | 0 |  |  |  |  | 6 | MD-FFF-UP2[±45/±45/0/0]S | 45/-45/45/-45/0/0/0/0/-45/45/-45/45 | 663.6667 | -595.6667 | 23.9 | 2.9 |  | 207 | 186.3 | 0.3119 | 0.28071 | 5.8354
UNI-90D155V2-VE2 | [90]6 | 37 | VE2 | Derakane 8084 | 0 | 0 | 0 | 0 | Knytex D155 (527 gsm) | 0 | 100 | 3.31 | 24h/20C, 2h/60 C | RTM | 4762 | 808490211 | 34.5 | 3.45 | 0.1 | 2 | 8.61 | 0.41 | 0.041 | 1486 | 0 |  |  |  |  | 25 | UNI-90D155V2-VE2[90]6 | 90/90/90/90/90/90 | 52.9667 | -171.25 | 9.0233 | 0.59333 |  | 34.5 | 31.05 | 0.65135 | 0.58622 | 3.172
UNI-90D155V2-VE2 | [90]6 | 37 | VE2 | Derakane 8084 | 0 | 0 | 0 | 0 | Knytex D155 (527 gsm) | 0 | 100 | 3.31 | 24h/20C, 2h/60 C | RTM | 4763 | 808490215 | 27.6 | 2.76 | 0.1 | 2 | 9.32 | 0.32 | 0.032 | 85350 | 0 |  |  |  |  | 25 | UNI-90D155V2-VE2[90]6 | 90/90/90/90/90/90 | 52.9667 | -171.25 | 9.0233 | 0.59333 |  | 27.6 | 24.84 | 0.52108 | 0.46897 | 4.9312
UNI-90D155V2-VE2 | [90]6 | 37 | VE2 | Derakane 8084 | 0 | 0 | 0 | 0 | Knytex D155 (527 gsm) | 0 | 100 | 3.31 | 24h/20C, 2h/60 C | RTM | 4764 | 808490214 | 20.7 | 2.07 | 0.1 | 5 | 9.12 | 0.23 | 0.023 | 248600 | 0 |  |  |  |  | 25 | UNI-90D155V2-VE2[90]6 | 90/90/90/90/90/90 | 52.9667 | -171.25 | 9.0233 | 0.59333 |  | 20.7 | 18.63 | 0.39081 | 0.35173 | 5.3955
UNI-90D155V2-VE2 | [90]6 | 37 | VE2 | Derakane 8084 | 0 | 0 | 0 | 0 | Knytex D155 (527 gsm) | 0 | 100 | 3.31 | 24h/20C, 2h/60 C | RTM | 4765 | 808490212 | 20.7 | 2.07 | 0.1 | 7 | 8.76 | 0.24 | 0.024 | 153624 | 0 |  |  |  |  | 25 | UNI-90D155V2-VE2[90]6 | 90/90/90/90/90/90 | 52.9667 | -171.25 | 9.0233 | 0.59333 |  | 20.7 | 18.63 | 0.39081 | 0.35173 | 5.1865
UNI-90D155V2-VE2 | [90]6 | 37 | VE2 | Derakane 8084 | 0 | 0 | 0 | 0 | Knytex D155 (527 gsm) | 0 | 100 | 3.31 | 24h/20C, 2h/60 C | RTM | 4766 | 808490209 | 20.7 | 2.07 | 0.1 | 10 | 8.74 | 0.24 | 0.024 | 2163003 | 0 |  |  |  |  | 25 | UNI-90D155V2-VE2[90]6 | 90/90/90/90/90/90 | 52.9667 | -171.25 | 9.0233 | 0.59333 |  | 20.7 | 18.63 | 0.39081 | 0.35173 | 6.3351
UNI-90D155V2-VE2 | [90]6 | 37 | VE2 | Derakane 8084 | 0 | 0 | 0 | 0 | Knytex D155 (527 gsm) | 0 | 100 | 3.31 | 24h/20C, 2h/60 C | RTM | 4767.5 | 808490207 | 27.6 | 2.76 | 0.1 | 5 | 9.04 | 0.315 | 0.0315 | 14852 | 0 |  |  |  |  | 25 | UNI-90D155V2-VE2[90]6 | 90/90/90/90/90/90 | 52.9667 | -171.25 | 9.0233 | 0.59333 |  | 27.6 | 24.84 | 0.52108 | 0.46897 | 4.149
UNI-90D155V2-VE2 | [90]6 | 37 | VE2 | Derakane 8084 | 0 | 0 | 0 | 0 | Knytex D155 (527 gsm) | 0 | 100 | 3.31 | 24h/20C, 2h/60 C | RTM | 4769.5 | 808490209 | 34.5 | 3.45 | 0.1 | 1 | 8.335 | 0.42 | 0.042 | 485 | 0 |  |  |  |  | 25 | UNI-90D155V2-VE2[90]6 | 90/90/90/90/90/90 | 52.9667 | -171.25 | 9.0233 | 0.59333 |  | 34.5 | 31.05 | 0.65135 | 0.58622 | 2.682
MD-DD5P-UP2 | [0/±45/0]S | 37 | UP2 | CoRezyn 63-AX-051 | Knytex D155 (527 gsm) | 72 | Knytex DB120 (393 gsm) | 28 | 0 | 0 | 0 | 3.02 | 24h/20C, 2h/60 C | RTM | 1954 | DD5P215 | -41.4 | -414 | 10 | 2 |  |  |  | 7651.3333 | 0 |  |  |  |  | 25 | MD-DD5P-UP2[0/±45/0]S | 0/45/-45/0/0/-45/45/0 | 752.7347 | -613.4225 | 24.5167 | 2.8267 |  | -414 | 372.6 | 0.6749 | 0.60741 | 3.8685
MD-DD5P-UP2 | [0/±45/0]S | 37 | UP2 | CoRezyn 63-AX-051 | Knytex D155 (527 gsm) | 72 | Knytex DB120 (393 gsm) | 28 | 0 | 0 | 0 | 3.02 | 24h/20C, 2h/60 C | RTM | 1956.5 | DD5P223 | -37.9 | -379 | 10 | 5 |  |  |  | 121278.5 | 0 |  |  |  |  | 25 | MD-DD5P-UP2[0/±45/0]S | 0/45/-45/0/0/-45/45/0 | 752.7347 | -613.4225 | 24.5167 | 2.8267 |  | -379 | 341.1 | 0.61784 | 0.55606 | 5.0287
MD-DD5P-UP2 | [0/±45/0]S | 37 | UP2 | CoRezyn 63-AX-051 | Knytex D155 (527 gsm) | 72 | Knytex DB120 (393 gsm) | 28 | 0 | 0 | 0 | 3.02 | 24h/20C, 2h/60 C | RTM | 1958 | DD5P216 | -37.9 | -379 | 10 | 4 |  |  |  | 72641 | 0 |  |  |  |  | 25 | MD-DD5P-UP2[0/±45/0]S | 0/45/-45/0/0/-45/45/0 | 752.7347 | -613.4225 | 24.5167 | 2.8267 |  | -379 | 341.1 | 0.61784 | 0.55606 | 4.8612
MD-DD5P-UP2 | [0/±45/0]S | 37 | UP2 | CoRezyn 63-AX-051 | Knytex D155 (527 gsm) | 72 | Knytex DB120 (393 gsm) | 28 | 0 | 0 | 0 | 3.02 | 24h/20C, 2h/60 C | RTM | 1959.5 | DD5P217 | -34.5 | -345 | 10 | 10 |  |  |  | 384395 | 0 |  |  |  |  | 25 | MD-DD5P-UP2[0/±45/0]S | 0/45/-45/0/0/-45/45/0 | 752.7347 | -613.4225 | 24.5167 | 2.8267 |  | -345 | 310.5 | 0.56242 | 0.50618 | 5.5824
MD-DD5P-UP2 | [0/±45/0]S | 37 | UP2 | CoRezyn 63-AX-051 | Knytex D155 (527 gsm) | 72 | Knytex DB120 (393 gsm) | 28 | 0 | 0 | 0 | 3.02 | 24h/20C, 2h/60 C | RTM | 1961 | DD5P227 | -34.5 | -345 | 10 | 15 |  |  |  | 661103 | 0 |  |  |  |  | 25 | MD-DD5P-UP2[0/±45/0]S | 0/45/-45/0/0/-45/45/0 | 752.7347 | -613.4225 | 24.5167 | 2.8267 |  | -345 | 310.5 | 0.56242 | 0.50618 | 5.8203
MD-DD5P-UP2 | [0/±45/0]S | 37 | UP2 | CoRezyn 63-AX-051 | Knytex D155 (527 gsm) | 72 | Knytex DB120 (393 gsm) | 28 | 0 | 0 | 0 | 3.02 | 24h/20C, 2h/60 C | RTM | 1973 | DD5P207 | 483 | 48.3 | 0.1 | 1 | 24.3 | 2.2 | 0.22 | 86 | 0 |  |  |  |  | 22 | MD-DD5P-UP2[0/±45/0]S | 0/45/-45/0/0/-45/45/0 | 752.7347 | -613.4225 | 24.5167 | 2.8267 |  | 483 | 434.7 | 0.64166 | 0.57749 | 1.9345
MD-DD5P-UP2 | [0/±45/0]S | 37 | UP2 | CoRezyn 63-AX-051 | Knytex D155 (527 gsm) | 72 | Knytex DB120 (393 gsm) | 28 | 0 | 0 | 0 | 3.02 | 24h/20C, 2h/60 C | RTM | 3324.65 | DD5P205 | 414 | 41.4 | 0.1 | 2 | 24.6385 | 1.6885 | 0.16885 | 9315.35 | 0 |  |  |  |  | 19.9 | MD-DD5P-UP2[0/±45/0]S | 0/45/-45/0/0/-45/45/0 | 752.7347 | -613.4225 | 24.5167 | 2.8267 |  | 414 | 372.6 | 0.54999 | 0.495 | 3.9075
MD-DD5P-UP2 | [0/±45/0]S | 37 | UP2 | CoRezyn 63-AX-051 | Knytex D155 (527 gsm) | 72 | Knytex DB120 (393 gsm) | 28 | 0 | 0 | 0 | 3.02 | 24h/20C, 2h/60 C | RTM | 1976 | DD5P212 | 345 | 34.5 | 0.1 | 4 | 23.9 | 1.48 | 0.148 | 36290 | 0 |  |  |  |  | 22 | MD-DD5P-UP2[0/±45/0]S | 0/45/-45/0/0/-45/45/0 | 752.7347 | -613.4225 | 24.5167 | 2.8267 |  | 345 | 310.5 | 0.45833 | 0.4125 | 4.5598
MD-DD5P-UP2 | [0/±45/0]S | 37 | UP2 | CoRezyn 63-AX-051 | Knytex D155 (527 gsm) | 72 | Knytex DB120 (393 gsm) | 28 | 0 | 0 | 0 | 3.02 | 24h/20C, 2h/60 C | RTM | 1977.5 | DD5P204 | 345 | 34.5 | 0.1 | 5 | 23.95 | 1.55 | 0.155 | 35986 | 0 |  |  |  |  | 22 | MD-DD5P-UP2[0/±45/0]S | 0/45/-45/0/0/-45/45/0 | 752.7347 | -613.4225 | 24.5167 | 2.8267 |  | 345 | 310.5 | 0.45833 | 0.4125 | 4.5459
MD-DD5P-UP2 | [0/±45/0]S | 37 | UP2 | CoRezyn 63-AX-051 | Knytex D155 (527 gsm) | 72 | Knytex DB120 (393 gsm) | 28 | 0 | 0 | 0 | 3.02 | 24h/20C, 2h/60 C | RTM | 1980 | DD5P210 | 276 | 27.6 | 0.1 | 10 | 22.3333 | 1.2133 | 0.12133 | 565235.6667 | 0 |  |  |  |  | 22 | MD-DD5P-UP2[0/±45/0]S | 0/45/-45/0/0/-45/45/0 | 752.7347 | -613.4225 | 24.5167 | 2.8267 |  | 276 | 248.4 | 0.36666 | 0.33 | 5.7229
MD-DD5P-UP2 | [0/±45/0]S | 37 | UP2 | CoRezyn 63-AX-051 | Knytex D155 (527 gsm) | 72 | Knytex DB120 (393 gsm) | 28 | 0 | 0 | 0 | 3.02 | 24h/20C, 2h/60 C | RTM | 2965 | DD5P255 | 414 | -414 | -1 | 2 |  |  |  | 21 | 0 |  |  |  |  | 25 | MD-DD5P-UP2[0/±45/0]S | 0/45/-45/0/0/-45/45/0 | 752.7347 | -613.4225 | 24.5167 | 2.8267 |  | 414 | 828 | 0.54999 | 1.1 | 1.3222
MD-DD5P-UP2 | [0/±45/0]S | 37 | UP2 | CoRezyn 63-AX-051 | Knytex D155 (527 gsm) | 72 | Knytex DB120 (393 gsm) | 28 | 0 | 0 | 0 | 3.02 | 24h/20C, 2h/60 C | RTM | 2967 | DD5P259 | 345 | -345 | -1 | 2 |  |  |  | 722 | 0 |  |  |  |  | 25 | MD-DD5P-UP2[0/±45/0]S | 0/45/-45/0/0/-45/45/0 | 752.7347 | -613.4225 | 24.5167 | 2.8267 |  | 345 | 690 | 0.45833 | 0.91666 | 2.8553
MD-DD5P-UP2 | [0/±45/0]S | 37 | UP2 | CoRezyn 63-AX-051 | Knytex D155 (527 gsm) | 72 | Knytex DB120 (393 gsm) | 28 | 0 | 0 | 0 | 3.02 | 24h/20C, 2h/60 C | RTM | 2967 | DD5P260 | 345 | -345 | -1 | 1 |  |  |  | 121 | 0 |  |  |  |  | 25 | MD-DD5P-UP2[0/±45/0]S | 0/45/-45/0/0/-45/45/0 | 752.7347 | -613.4225 | 24.5167 | 2.8267 |  | 345 | 690 | 0.45833 | 0.91666 | 2.0828
MD-DD5P-UP2 | [0/±45/0]S | 37 | UP2 | CoRezyn 63-AX-051 | Knytex D155 (527 gsm) | 72 | Knytex DB120 (393 gsm) | 28 | 0 | 0 | 0 | 3.02 | 24h/20C, 2h/60 C | RTM | 2969 | DD5P250 | 310 | -310 | -1 | 2 |  |  |  | 1360 | 0 |  |  |  |  | 25 | MD-DD5P-UP2[0/±45/0]S | 0/45/-45/0/0/-45/45/0 | 752.7347 | -613.4225 | 24.5167 | 2.8267 |  | 310 | 620 | 0.41183 | 0.82366 | 3.1335
MD-DD5P-UP2 | [0/±45/0]S | 37 | UP2 | CoRezyn 63-AX-051 | Knytex D155 (527 gsm) | 72 | Knytex DB120 (393 gsm) | 28 | 0 | 0 | 0 | 3.02 | 24h/20C, 2h/60 C | RTM | 2970 | DD5P254 | 310 | -310 | -1 | 1 |  |  |  | 163 | 0 |  |  |  |  | 25 | MD-DD5P-UP2[0/±45/0]S | 0/45/-45/0/0/-45/45/0 | 752.7347 | -613.4225 | 24.5167 | 2.8267 |  | 310 | 620 | 0.41183 | 0.82366 | 2.2122
MD-DD5P-UP2 | [0/±45/0]S | 37 | UP2 | CoRezyn 63-AX-051 | Knytex D155 (527 gsm) | 72 | Knytex DB120 (393 gsm) | 28 | 0 | 0 | 0 | 3.02 | 24h/20C, 2h/60 C | RTM | 2972 | DD5P252 | 276 | -276 | -1 | 2 |  |  |  | 3116 | 0 |  |  |  |  | 25 | MD-DD5P-UP2[0/±45/0]S | 0/45/-45/0/0/-45/45/0 | 752.7347 | -613.4225 | 24.5167 | 2.8267 |  | 276 | 552 | 0.36666 | 0.73333 | 3.4507
MD-DD5P-UP2 | [0/±45/0]S | 37 | UP2 | CoRezyn 63-AX-051 | Knytex D155 (527 gsm) | 72 | Knytex DB120 (393 gsm) | 28 | 0 | 0 | 0 | 3.02 | 24h/20C, 2h/60 C | RTM | 2974.5 | DD5P256 | 207 | -207 | -1 | 4 |  |  |  | 21757 | 0 |  |  |  |  | 25 | MD-DD5P-UP2[0/±45/0]S | 0/45/-45/0/0/-45/45/0 | 752.7347 | -613.4225 | 24.5167 | 2.8267 |  | 207 | 414 | 0.275 | 0.54999 | 4.3256
MD-DD5P-UP2 | [0/±45/0]S | 37 | UP2 | CoRezyn 63-AX-051 | Knytex D155 (527 gsm) | 72 | Knytex DB120 (393 gsm) | 28 | 0 | 0 | 0 | 3.02 | 24h/20C, 2h/60 C | RTM | 2977 | DD5P262 | 172 | -172 | -1 | 5 |  |  |  | 106267 | 0 |  |  |  |  | 25 | MD-DD5P-UP2[0/±45/0]S | 0/45/-45/0/0/-45/45/0 | 752.7347 | -613.4225 | 24.5167 | 2.8267 |  | 172 | 344 | 0.2285 | 0.457 | 5.0264
MD-DD5P-UP2 | [0/±45/0]S | 37 | UP2 | CoRezyn 63-AX-051 | Knytex D155 (527 gsm) | 72 | Knytex DB120 (393 gsm) | 28 | 0 | 0 | 0 | 3.02 | 24h/20C, 2h/60 C | RTM | 2978 | DD5P257 | 172 | -172 | -1 | 4 |  |  |  | 79563 | 0 |  |  |  |  | 25 | MD-DD5P-UP2[0/±45/0]S | 0/45/-45/0/0/-45/45/0 | 752.7347 | -613.4225 | 24.5167 | 2.8267 |  | 172 | 344 | 0.2285 | 0.457 | 4.9007
MD-DD5P-UP2 | [0/±45/0]S | 37 | UP2 | CoRezyn 63-AX-051 | Knytex D155 (527 gsm) | 72 | Knytex DB120 (393 gsm) | 28 | 0 | 0 | 0 | 3.02 | 24h/20C, 2h/60 C | RTM | 2979 | DD5P162 | 155 | -155 | -1 | 10 |  |  |  | 561486 | 0 |  |  |  |  | 25 | MD-DD5P-UP2[0/±45/0]S | 0/45/-45/0/0/-45/45/0 | 752.7347 | -613.4225 | 24.5167 | 2.8267 |  | 155 | 310 | 0.20592 | 0.41183 | 5.7493
MD-DD5P-UP2 | [0/±45/0]S | 37 | UP2 | CoRezyn 63-AX-051 | Knytex D155 (527 gsm) | 72 | Knytex DB120 (393 gsm) | 28 | 0 | 0 | 0 | 3.02 | 24h/20C, 2h/60 C | RTM | 3495.6875 | DD5P542 | 310 | 31 | 0.1 | 10 | 24.2571 | 1.2843 | 0.12843 | 399617.4375 | 0 |  |  |  |  | 16.75 | MD-DD5P-UP2[0/±45/0]S | 0/45/-45/0/0/-45/45/0 | 752.7347 | -613.4225 | 24.5167 | 2.8267 |  | 310 | 279 | 0.41183 | 0.37065 | 5.575
MD-DD5P-UP2 | [0/±45/0]S | 37 | UP2 | CoRezyn 63-AX-051 | Knytex D155 (527 gsm) | 72 | Knytex DB120 (393 gsm) | 28 | 0 | 0 | 0 | 3.02 | 24h/20C, 2h/60 C | RTM | 3498 | DD5P605 | 241 | 24.1 | 0.1 | 30 |  |  |  | 2820426 | 0 |  |  |  |  | 8 | MD-DD5P-UP2[0/±45/0]S | 0/45/-45/0/0/-45/45/0 | 752.7347 | -613.4225 | 24.5167 | 2.8267 |  | 241 | 216.9 | 0.32017 | 0.28815 | 6.4503
MD-DD5P-UP2 | [0/±45/0]S | 37 | UP2 | CoRezyn 63-AX-051 | Knytex D155 (527 gsm) | 72 | Knytex DB120 (393 gsm) | 28 | 0 | 0 | 0 | 3.02 | 24h/20C, 2h/60 C | RTM | 3515 | DD5P601 | 207 | 20.7 | 0.1 | 40 | 24.2 | 0.9 | 0.09 | 16014861.5 | 0 |  |  |  |  | 8 | MD-DD5P-UP2[0/±45/0]S | 0/45/-45/0/0/-45/45/0 | 752.7347 | -613.4225 | 24.5167 | 2.8267 |  | 207 | 186.3 | 0.275 | 0.2475 | 7.1718
MD-DD5P-UP2 | [0/±45/0]S | 37 | UP2 | CoRezyn 63-AX-051 | Knytex D155 (527 gsm) | 72 | Knytex DB120 (393 gsm) | 28 | 0 | 0 | 0 | 3.02 | 24h/20C, 2h/60 C | RTM | 3501 | DD5P602 | 241 | 24.1 | 0.1 | 20 |  |  |  | 1282138 | 0 |  |  |  |  | 8 | MD-DD5P-UP2[0/±45/0]S | 0/45/-45/0/0/-45/45/0 | 752.7347 | -613.4225 | 24.5167 | 2.8267 |  | 241 | 216.9 | 0.32017 | 0.28815 | 6.0984
MD-DD5P-UP2 | [0/±45/0]S | 37 | UP2 | CoRezyn 63-AX-051 | Knytex D155 (527 gsm) | 72 | Knytex DB120 (393 gsm) | 28 | 0 | 0 | 0 | 3.02 | 24h/20C, 2h/60 C | RTM | 3515.5 | DD5P601 | 241 | 24.1 | 0.1 | 25 | 23.6 | 1.04 | 0.104 | 1330781 | 0 |  |  |  |  | 8 | MD-DD5P-UP2[0/±45/0]S | 0/45/-45/0/0/-45/45/0 | 752.7347 | -613.4225 | 24.5167 | 2.8267 |  | 241 | 216.9 | 0.32017 | 0.28815 | 5.9533
MD-DD5P-UP2 | [0/±45/0]S | 37 | UP2 | CoRezyn 63-AX-051 | Knytex D155 (527 gsm) | 72 | Knytex DB120 (393 gsm) | 28 | 0 | 0 | 0 | 3.02 | 24h/20C, 2h/60 C | RTM | 3525 | DD5P603 | 193 | 19.3 | 0.1 | 45 | 23.6 | 0.82 | 0.082 | 39082107 | 0 |  |  |  |  | 8 | MD-DD5P-UP2[0/±45/0]S | 0/45/-45/0/0/-45/45/0 | 752.7347 | -613.4225 | 24.5167 | 2.8267 |  | 193 | 173.7 | 0.2564 | 0.23076 | 7.592
MD-DD5P-UP2 | [0/±45/0]S | 37 | UP2 | CoRezyn 63-AX-051 | Knytex D155 (527 gsm) | 72 | Knytex DB120 (393 gsm) | 28 | 0 | 0 | 0 | 3.02 | 24h/20C, 2h/60 C | RTM | 3531.3333 | DD5P643 | 241 | 24.1 | 0.1 | 10 |  |  |  | 3015360.3333 | 0 |  |  |  |  | 8 | MD-DD5P-UP2[0/±45/0]S | 0/45/-45/0/0/-45/45/0 | 752.7347 | -613.4225 | 24.5167 | 2.8267 |  | 241 | 216.9 | 0.32017 | 0.28815 | 6.4759
MD-DD5P-UP2 | [0/±45/0]S | 37 | UP2 | CoRezyn 63-AX-051 | Knytex D155 (527 gsm) | 72 | Knytex DB120 (393 gsm) | 28 | 0 | 0 | 0 | 3.02 | 24h/20C, 2h/60 C | RTM | 3541 | DD5P638 | 310 | 31 | 0.1 | 5 |  |  |  | 359485.3333 | 0 |  |  |  |  | 8 | MD-DD5P-UP2[0/±45/0]S | 0/45/-45/0/0/-45/45/0 | 752.7347 | -613.4225 | 24.5167 | 2.8267 |  | 310 | 279 | 0.41183 | 0.37065 | 5.5404
MD-DD5P-UP2 | [0/±45/0]S | 37 | UP2 | CoRezyn 63-AX-051 | Knytex D155 (527 gsm) | 72 | Knytex DB120 (393 gsm) | 28 | 0 | 0 | 0 | 3.02 | 24h/20C, 2h/60 C | RTM | 3545.25 | DD5P570 | 310 | 31 | 0.1 | 2 |  |  |  | 244078.5 | 0 |  |  |  |  | 8 | MD-DD5P-UP2[0/±45/0]S | 0/45/-45/0/0/-45/45/0 | 752.7347 | -613.4225 | 24.5167 | 2.8267 |  | 310 | 279 | 0.41183 | 0.37065 | 5.382
MD-DD5P-UP2 | [0/±45/0]S | 37 | UP2 | CoRezyn 63-AX-051 | Knytex D155 (527 gsm) | 72 | Knytex DB120 (393 gsm) | 28 | 0 | 0 | 0 | 3.02 | 24h/20C, 2h/60 C | RTM | 3547 | DD5P633 | 310 | 31 | 0.1 | 20 |  |  |  | 522681.3333 | 0 |  |  |  |  | 8 | MD-DD5P-UP2[0/±45/0]S | 0/45/-45/0/0/-45/45/0 | 752.7347 | -613.4225 | 24.5167 | 2.8267 |  | 310 | 279 | 0.41183 | 0.37065 | 5.7022
MD-DD5P-UP2 | [0/±45/0]S | 37 | UP2 | CoRezyn 63-AX-051 | Knytex D155 (527 gsm) | 72 | Knytex DB120 (393 gsm) | 28 | 0 | 0 | 0 | 3.02 | 24h/20C, 2h/60 C | RTM | 3550 | DD5P623 | 310 | 31 | 0.1 | 30 |  |  |  | 59971 | 0 |  |  |  |  | 8 | MD-DD5P-UP2[0/±45/0]S | 0/45/-45/0/0/-45/45/0 | 752.7347 | -613.4225 | 24.5167 | 2.8267 |  | 310 | 279 | 0.41183 | 0.37065 | 4.7779
MD-DD5P-UP2 | [0/±45/0]S | 37 | UP2 | CoRezyn 63-AX-051 | Knytex D155 (527 gsm) | 72 | Knytex DB120 (393 gsm) | 28 | 0 | 0 | 0 | 3.02 | 24h/20C, 2h/60 C | RTM | 3555 | DD5P509 | 310 | 31 | 0.1 | 1 | 25.6 | 1.21 | 0.121 | 231844.3333 | 0 |  |  |  |  | 22 | MD-DD5P-UP2[0/±45/0]S | 0/45/-45/0/0/-45/45/0 | 752.7347 | -613.4225 | 24.5167 | 2.8267 |  | 310 | 279 | 0.41183 | 0.37065 | 5.3598
MD-DD5P-UP2 | [0/±45/0]S | 37 | UP2 | CoRezyn 63-AX-051 | Knytex D155 (527 gsm) | 72 | Knytex DB120 (393 gsm) | 28 | 0 | 0 | 0 | 3.02 | 24h/20C, 2h/60 C | RTM | 3983 | DD5P661 | 207 | 20.7 | 0.1 | 25 |  |  |  | 9959926 | 0 |  |  |  |  | 8 | MD-DD5P-UP2[0/±45/0]S | 0/45/-45/0/0/-45/45/0 | 752.7347 | -613.4225 | 24.5167 | 2.8267 |  | 207 | 186.3 | 0.275 | 0.2475 | 6.9954
MD-DD5P-UP2 | [0/±45/0]S | 37 | UP2 | CoRezyn 63-AX-051 | Knytex D155 (527 gsm) | 72 | Knytex DB120 (393 gsm) | 28 | 0 | 0 | 0 | 3.02 | 24h/20C, 2h/60 C | RTM | 3986 | DD5P641 | 172 | 17.2 | 0.1 | 60 |  |  |  | 78244896 | 0 |  |  |  |  | 8 | MD-DD5P-UP2[0/±45/0]S | 0/45/-45/0/0/-45/45/0 | 752.7347 | -613.4225 | 24.5167 | 2.8267 |  | 172 | 154.8 | 0.2285 | 0.20565 | 7.8935
MD-DD5P-UP2 | [0/±45/0]S | 37 | UP2 | CoRezyn 63-AX-051 | Knytex D155 (527 gsm) | 72 | Knytex DB120 (393 gsm) | 28 | 0 | 0 | 0 | 3.02 | 24h/20C, 2h/60 C | RTM | 3989 | DD5P674 | 138 | -138 | -1 | 15 |  |  |  | 5316577.6667 | 0 |  |  |  |  | 8 | MD-DD5P-UP2[0/±45/0]S | 0/45/-45/0/0/-45/45/0 | 752.7347 | -613.4225 | 24.5167 | 2.8267 |  | 138 | 276 | 0.18333 | 0.36666 | 6.7125
MD-DD5P-UP2 | [0/±45/0]S | 37 | UP2 | CoRezyn 63-AX-051 | Knytex D155 (527 gsm) | 72 | Knytex DB120 (393 gsm) | 28 | 0 | 0 | 0 | 3.02 | 24h/20C, 2h/60 C | RTM | 4017.5 | DD5P677 | 121 | -121 | -1 | 15 |  |  |  | 25192976 | 0 |  |  |  |  | 8 | MD-DD5P-UP2[0/±45/0]S | 0/45/-45/0/0/-45/45/0 | 752.7347 | -613.4225 | 24.5167 | 2.8267 |  | 121 | 242 | 0.16075 | 0.32149 | 7.3832
MD-DD5P-UP2 | [0/±45/0]S | 37 | UP2 | CoRezyn 63-AX-051 | Knytex D155 (527 gsm) | 72 | Knytex DB120 (393 gsm) | 28 | 0 | 0 | 0 | 3.02 | 24h/20C, 2h/60 C | RTM | 4122 | DD5P675 | 379 | 190 | 0.5 | 10 |  |  |  | 448737 | 0 |  |  |  |  | 8 | MD-DD5P-UP2[0/±45/0]S | 0/45/-45/0/0/-45/45/0 | 752.7347 | -613.4225 | 24.5167 | 2.8267 |  | 379 | 189 | 0.5035 | 0.25108 | 5.6336
MD-DD5P-UP2 | [0/±45/0]S | 37 | UP2 | CoRezyn 63-AX-051 | Knytex D155 (527 gsm) | 72 | Knytex DB120 (393 gsm) | 28 | 0 | 0 | 0 | 3.02 | 24h/20C, 2h/60 C | RTM | 4124 | DD5P673 | 310 | 155 | 0.5 | 30 |  |  |  | 13320248 | 0 |  |  |  |  | 8 | MD-DD5P-UP2[0/±45/0]S | 0/45/-45/0/0/-45/45/0 | 752.7347 | -613.4225 | 24.5167 | 2.8267 |  | 310 | 155 | 0.41183 | 0.20592 | 7.1245
MD-DD5P-UP2 | [0/±45/0]S | 37 | UP2 | CoRezyn 63-AX-051 | Knytex D155 (527 gsm) | 72 | Knytex DB120 (393 gsm) | 28 | 0 | 0 | 0 | 3.02 | 24h/20C, 2h/60 C | RTM | 4125.5 | DD5P669 | 310 | 155 | 0.5 | 40 |  |  |  | 6270252 | 0 |  |  |  |  | 8 | MD-DD5P-UP2[0/±45/0]S | 0/45/-45/0/0/-45/45/0 | 752.7347 | -613.4225 | 24.5167 | 2.8267 |  | 310 | 155 | 0.41183 | 0.20592 | 6.761
MD-DD5P-UP2 | [0/±45/0]S | 37 | UP2 | CoRezyn 63-AX-051 | Knytex D155 (527 gsm) | 72 | Knytex DB120 (393 gsm) | 28 | 0 | 0 | 0 | 3.02 | 24h/20C, 2h/60 C | RTM | 4127.5 | DD5P665 | 276 | 138 | 0.5 | 40 |  |  |  | 28660990 | 0 |  |  |  |  | 8 | MD-DD5P-UP2[0/±45/0]S | 0/45/-45/0/0/-45/45/0 | 752.7347 | -613.4225 | 24.5167 | 2.8267 |  | 276 | 138 | 0.36666 | 0.18333 | 7.4564
MD-DD5P-UP2 | [0/±45/0]S | 37 | UP2 | CoRezyn 63-AX-051 | Knytex D155 (527 gsm) | 72 | Knytex DB120 (393 gsm) | 28 | 0 | 0 | 0 | 3.02 | 24h/20C, 2h/60 C | RTM | 4129 | DD5P700 | 276 | 138 | 0.5 | 50 |  |  |  | 47918327 | 0 |  |  |  |  | 8 | MD-DD5P-UP2[0/±45/0]S | 0/45/-45/0/0/-45/45/0 | 752.7347 | -613.4225 | 24.5167 | 2.8267 |  | 276 | 138 | 0.36666 | 0.18333 | 7.6805
MD-DD5P-UP2 | [0/±45/0]S | 37 | UP2 | CoRezyn 63-AX-051 | Knytex D155 (527 gsm) | 72 | Knytex DB120 (393 gsm) | 28 | 0 | 0 | 0 | 3.02 | 24h/20C, 2h/60 C | RTM | 4860 | DD59801 | -31 | -310 | 10 | 10 |  |  |  | 1474063.6667 | 0 |  |  |  |  | 25 | MD-DD5P-UP2[0/±45/0]S | 0/45/-45/0/0/-45/45/0 | 752.7347 | -613.4225 | 24.5167 | 2.8267 |  | -310 | 279 | 0.50536 | 0.45483 | 6.0742
MD-DD5P-UP2 | [0/±45/0]S | 37 | UP2 | CoRezyn 63-AX-051 | Knytex D155 (527 gsm) | 72 | Knytex DB120 (393 gsm) | 28 | 0 | 0 | 0 | 3.02 | 24h/20C, 2h/60 C | RTM |  | DD5P-704 | -20.7 | -207 | 10 | 20 |  |  |  | 1520607 | 0 | [5 empty] | MD-DD5P-UP2[0/±45/0]S | 0/45/-45/0/0/-45/45/0 | 752.7347 | -613.4225 | 24.5167 | 2.8267 |  | -207 | 186.3 | 0.33745 | 0.30371 | 6.182
MD-DD5P-UP2 | [0/±45/0]S | 37 | UP2 | CoRezyn 63-AX-051 | Knytex D155 (527 gsm) | 72 | Knytex DB120 (393 gsm) | 28 | 0 | 0 | 0 | 3.02 | 24h/20C, 2h/60 C | RTM |  | DD5P-678 | -27.6 | -276 | 10 | 40 |  |  |  | 41110 | 0 | [5 empty] | MD-DD5P-UP2[0/±45/0]S | 0/45/-45/0/0/-45/45/0 | 752.7347 | -613.4225 | 24.5167 | 2.8267 |  | -276 | 248.4 | 0.44993 | 0.40494 | 4.6139
MD-DD5P-UP2 | [0/±45/0]S | 37 | UP2 | CoRezyn 63-AX-051 | Knytex D155 (527 gsm) | 72 | Knytex DB120 (393 gsm) | 28 | 0 | 0 | 0 | 3.02 | 24h/20C, 2h/60 C | RTM |  | DD5P-702 | -27.6 | -276 | 10 | 20 |  |  |  | 106947 | 0 | [5 empty] | MD-DD5P-UP2[0/±45/0]S | 0/45/-45/0/0/-45/45/0 | 752.7347 | -613.4225 | 24.5167 | 2.8267 |  | -276 | 248.4 | 0.44993 | 0.40494 | 5.0292
UNI-PPG1200-EP5 | [90]4 | 61 | EP5 | Hexion MGS RIMR135/RIMH137 | PPG-Devold L1200/G50-E07 | 8 | 0 | 0 | 0 | 92 | 0 | 3.26 | 24h/20C, 8h/90 C | Infusion |  | H135/137-110 | 41.4 | 4.14 | 0.1 | 2 |  | 0.25 |  | 3536.6667 | 0 | [5 empty] | UNI-PPG1200-EP5[90]4 | 90/90/90/90 | 65.25 |  | 16.3083 | 0.39917 |  | 41.4 | 37.26 | 0.63448 | 0.57103 | 3.5469
UNI-PPG1200-EP5 | [90]4 | 61 | EP5 | Hexion MGS RIMR135/RIMH137 | PPG-Devold L1200/G50-E07 | 8 | 0 | 0 | 0 | 92 | 0 | 3.26 | 24h/20C, 8h/90 C | Infusion |  | H135/137-109 | 34.5 | 3.45 | 0.1 | 2 |  | 0.21 |  | 8424.3333 | 0 | [5 empty] | UNI-PPG1200-EP5[90]4 | 90/90/90/90 | 65.25 |  | 16.3083 | 0.39917 |  | 34.5 | 31.05 | 0.52874 | 0.47586 | 3.9086
UNI-PPG1200-EP5 | [90]4 | 61 | EP5 | Hexion MGS RIMR135/RIMH137 | PPG-Devold L1200/G50-E07 | 8 | 0 | 0 | 0 | 92 | 0 | 3.26 | 24h/20C, 8h/90 C | Infusion |  | H135/137-115 | 27.6 | 2.76 | 0.1 | 3 |  | 0.17 |  | 21611 | 0 | [5 empty] | UNI-PPG1200-EP5[90]4 | 90/90/90/90 | 65.25 |  | 16.3083 | 0.39917 |  | 27.6 | 24.84 | 0.42299 | 0.38069 | 4.3347
UNI-PPG1200-EP5 | [90]4 | 61 | EP5 | Hexion MGS RIMR135/RIMH137 | PPG-Devold L1200/G50-E07 | 8 | 0 | 0 | 0 | 92 | 0 | 3.26 | 24h/20C, 8h/90 C | Infusion |  | H135/137-122 | 27.6 | 2.76 | 0.1 | 4 |  | 0.17 |  | 43387.5 | 0 | [5 empty] | UNI-PPG1200-EP5[90]4 | 90/90/90/90 | 65.25 |  | 16.3083 | 0.39917 |  | 27.6 | 24.84 | 0.42299 | 0.38069 | 4.6219
UNI-PPG1200-EP5 | [90]4 | 61 | EP5 | Hexion MGS RIMR135/RIMH137 | PPG-Devold L1200/G50-E07 | 8 | 0 | 0 | 0 | 92 | 0 | 3.26 | 24h/20C, 8h/90 C | Infusion |  | H135/137-113 | 24.1 | 2.41 | 0.1 | 4 |  | 0.15 |  | 190215.5 | 0 | [5 empty] | UNI-PPG1200-EP5[90]4 | 90/90/90/90 | 65.25 |  | 16.3083 | 0.39917 |  | 24.1 | 21.69 | 0.36935 | 0.33241 | 5.1884
UNI-PPG1200-EP5 | [90]4 | 61 | EP5 | Hexion MGS RIMR135/RIMH137 | PPG-Devold L1200/G50-E07 | 8 | 0 | 0 | 0 | 92 | 0 | 3.26 | 24h/20C, 8h/90 C | Infusion |  | H135/137-116 | 24.1 | 2.41 | 0.1 | 3 |  | 0.15 |  | 199190 | 0 | [5 empty] | UNI-PPG1200-EP5[90]4 | 90/90/90/90 | 65.25 |  | 16.3083 | 0.39917 |  | 24.1 | 21.69 | 0.36935 | 0.33241 | 5.2993
UNI-PPG1200-EP5 | [90]4 | 61 | EP5 | Hexion MGS RIMR135/RIMH137 | PPG-Devold L1200/G50-E07 | 8 | 0 | 0 | 0 | 92 | 0 | 3.26 | 24h/20C, 8h/90 C | Infusion |  | H135/137-114 | 20.7 | 2.07 | 0.1 | 4 |  | 0.13 |  | 1843872 | 0 | [5 empty] | UNI-PPG1200-EP5[90]4 | 90/90/90/90 | 65.25 |  | 16.3083 | 0.39917 |  | 20.7 | 18.63 | 0.31724 | 0.28552 | 6.2657
MD-DD8-UP2 | [0/±45/0]S | 44 | UP2 | CoRezyn 63-AX-051 | Knytex D155 (527 gsm) | 72 | Knytex DB120 (393 gsm) | 28 | 0 | 0 | 0 | 2.67 | 24h/20C, 2h/60 C | RTM | 1207.3333 | DD8105 | 483 | 48.3 | 0.1 | 4 | 22.9 | 1.31 | 0.131 | 8481.6667 | 0 |  |  |  |  | 22 | MD-DD8-UP2[0/±45/0]S | 0/45/-45/0/0/-45/45/0 | 778.25 | -581.5 | 29.375 | 2.37 |  | 483 | 434.7 | 0.62062 | 0.55856 | 3.9053
MD-DD8-UP2 | [0/±45/0]S | 44 | UP2 | CoRezyn 63-AX-051 | Knytex D155 (527 gsm) | 72 | Knytex DB120 (393 gsm) | 28 | 0 | 0 | 0 | 2.67 | 24h/20C, 2h/60 C | RTM | 1208 | DD8109 | 414 | 41.4 | 0.1 | 10 | 22 | 1.88 | 0.188 | 54946 | 0 |  |  |  |  | 22 | MD-DD8-UP2[0/±45/0]S | 0/45/-45/0/0/-45/45/0 | 778.25 | -581.5 | 29.375 | 2.37 |  | 414 | 372.6 | 0.53196 | 0.47877 | 4.7351
MD-DD8-UP2 | [0/±45/0]S | 44 | UP2 | CoRezyn 63-AX-051 | Knytex D155 (527 gsm) | 72 | Knytex DB120 (393 gsm) | 28 | 0 | 0 | 0 | 2.67 | 24h/20C, 2h/60 C | RTM | 1212 | DD8101 | 345 | 34.5 | 0.1 | 10 |  |  |  | 380410 | 0 |  |  |  |  | 22 | MD-DD8-UP2[0/±45/0]S | 0/45/-45/0/0/-45/45/0 | 778.25 | -581.5 | 29.375 | 2.37 |  | 345 | 310.5 | 0.4433 | 0.39897 | 5.5699
MD-DD8-UP2 | [0/±45/0]S | 44 | UP2 | CoRezyn 63-AX-051 | Knytex D155 (527 gsm) | 72 | Knytex DB120 (393 gsm) | 28 | 0 | 0 | 0 | 2.67 | 24h/20C, 2h/60 C | RTM | 1211 | DD8111 | 345 | 34.5 | 0.1 | 15 |  |  |  | 567522 | 0 |  |  |  |  | 22 | MD-DD8-UP2[0/±45/0]S | 0/45/-45/0/0/-45/45/0 | 778.25 | -581.5 | 29.375 | 2.37 |  | 345 | 310.5 | 0.4433 | 0.39897 | 5.754
UNI-ELT5500-EP1 | [0]6 | 57 | EP1 | Hexion MGS RIMR135/RIMH1366 | Vectorply ELT-5500 | 92 | 0 | 0 | 0 | 6 | 2 | 2.0333 | 24h/25 C,8h/70 C | Infusion |  | 2100-116 | 552 | 55.2 | 0.1 | 2 |  | 1.45 |  | 73425.6667 | 0 | [5 empty] | UNI-ELT5500-EP1[0]6 | 0/0/0/0/0/0 | 1263 |  | 44.1 | 3.4 |  | 552 | 496.8 | 0.43705 | 0.39335 | 4.8014
UNI-ELT5500-EP1 | [0]6 | 57 | EP1 | Hexion MGS RIMR135/RIMH1366 | Vectorply ELT-5500 | 92 | 0 | 0 | 0 | 6 | 2 | 1.81 | 24h/25 C,8h/70 C | Infusion |  | 2100-103 | 483 | 48.3 | 0.1 | 2 |  | 1.26 |  | 586973.6667 | 0 | [5 empty] | UNI-ELT5500-EP1[0]6 | 0/0/0/0/0/0 | 1263 |  | 44.1 | 3.4 |  | 483 | 434.7 | 0.38242 | 0.34418 | 5.7151
MD-DD25-UP2 | [0/±45/0]S | 46 | UP2 | CoRezyn 63-AX-051 | Collins Craft UC1018GV (678 gsm) | 76 | Knytex DB120 (393 gsm) | 24 | 0 | 0 | 0 | 2.89 | 24h/20C, 2h/60 C | RTM | 4143 | DD25109 | 345 | 34.5 | 0.1 | 7 | 27.7 | 1.42 | 0.142 | 1621 | 0 |  |  |  |  | 22 | MD-DD25-UP2[0/±45/0]S | 0/45/-45/0/0/-45/45/0 | 743 | -483 | 27.8667 | 2.9333 |  | 345 | 310.5 | 0.46433 | 0.4179 | 3.2098
MD-DD25-UP2 | [0/±45/0]S | 46 | UP2 | CoRezyn 63-AX-051 | Collins Craft UC1018GV (678 gsm) | 76 | Knytex DB120 (393 gsm) | 24 | 0 | 0 | 0 | 2.89 | 24h/20C, 2h/60 C | RTM | 4144 | DD25106 | 207 | 20.7 | 0.1 | 10 | 29.2 | 0.73 | 0.073 | 205450 | 0 |  |  |  |  | 22 | MD-DD25-UP2[0/±45/0]S | 0/45/-45/0/0/-45/45/0 | 743 | -483 | 27.8667 | 2.9333 |  | 207 | 186.3 | 0.2786 | 0.25074 | 5.3127
MD-DD25-UP2 | [0/±45/0]S | 46 | UP2 | CoRezyn 63-AX-051 | Collins Craft UC1018GV (678 gsm) | 76 | Knytex DB120 (393 gsm) | 24 | 0 | 0 | 0 | 2.89 | 24h/20C, 2h/60 C | RTM | 4147 | DD25101 | 276 | 27.6 | 0.1 | 5 | 28.2333 | 1.0333 | 0.10333 | 45414.6667 | 0 |  |  |  |  | 22 | MD-DD25-UP2[0/±45/0]S | 0/45/-45/0/0/-45/45/0 | 743 | -483 | 27.8667 | 2.9333 |  | 276 | 248.4 | 0.37147 | 0.33432 | 4.6536
MD-DD25-UP2 | [0/±45/0]S | 46 | UP2 | CoRezyn 63-AX-051 | Collins Craft UC1018GV (678 gsm) | 76 | Knytex DB120 (393 gsm) | 24 | 0 | 0 | 0 | 2.89 | 24h/20C, 2h/60 C | RTM | 4149 | DD25114 | 207 | 20.7 | 0.1 | 12 | 30.4 | 0.68 | 0.068 | 778703 | 0 |  |  |  |  | 22 | MD-DD25-UP2[0/±45/0]S | 0/45/-45/0/0/-45/45/0 | 743 | -483 | 27.8667 | 2.9333 |  | 207 | 186.3 | 0.2786 | 0.25074 | 5.8914
MD-DD25-UP2 | [0/±45/0]S | 46 | UP2 | CoRezyn 63-AX-051 | Collins Craft UC1018GV (678 gsm) | 76 | Knytex DB120 (393 gsm) | 24 | 0 | 0 | 0 | 2.89 | 24h/20C, 2h/60 C | RTM | 4150.5 | DD25104 | 345 | 34.5 | 0.1 | 2 | 27.9 | 1.295 | 0.1295 | 13142 | 0 |  |  |  |  | 22 | MD-DD25-UP2[0/±45/0]S | 0/45/-45/0/0/-45/45/0 | 743 | -483 | 27.8667 | 2.9333 |  | 345 | 310.5 | 0.46433 | 0.4179 | 4.0908
MD-DD25-UP2 | [0/±45/0]S | 46 | UP2 | CoRezyn 63-AX-051 | Collins Craft UC1018GV (678 gsm) | 76 | Knytex DB120 (393 gsm) | 24 | 0 | 0 | 0 | 2.89 | 24h/20C, 2h/60 C | RTM | 4152 | DD25103 | 207 | 20.7 | 0.1 | 8 | 27.7 | 0.78 | 0.078 | 982766 | 0 |  |  |  |  | 22 | MD-DD25-UP2[0/±45/0]S | 0/45/-45/0/0/-45/45/0 | 743 | -483 | 27.8667 | 2.9333 |  | 207 | 186.3 | 0.2786 | 0.25074 | 5.9925
MD-DD25-UP2 | [0/±45/0]S | 46 | UP2 | CoRezyn 63-AX-051 | Collins Craft UC1018GV (678 gsm) | 76 | Knytex DB120 (393 gsm) | 24 | 0 | 0 | 0 | 2.89 | 24h/20C, 2h/60 C | RTM | 4173.5 | DD25132 | -24.1 | -241 | 10 | 15 |  |  |  | 923507.5 | 0 |  |  |  |  | 25 | MD-DD25-UP2[0/±45/0]S | 0/45/-45/0/0/-45/45/0 | 743 | -483 | 27.8667 | 2.9333 |  | -241 | 216.9 | 0.49896 | 0.44907 | 5.9206
MD-DD14-UP2 | [0/±45/0]S | 43 | UP2 | CoRezyn 63-AX-051 | Knytex CM1701 (587 gsm) | 72 | Knytex DB120 (393 gsm) | 28 | 0 | 0 | 0 | 2.71 | 24h/20C, 2h/60 C | RTM | 4068 | DD14111 | 345 | 34.5 | 0.1 | 2 | 25.1667 | 1.4733 | 0.14733 | 6917.6667 | 0 |  |  |  |  | 22 | MD-DD14-UP2[0/±45/0]S | 0/45/-45/0/0/-45/45/0 | 728.3333 | -428 | 24.8333 | 3 |  | 345 | 310.5 | 0.47368 | 0.42632 | 3.8323
MD-DD14-UP2 | [0/±45/0]S | 43 | UP2 | CoRezyn 63-AX-051 | Knytex CM1701 (587 gsm) | 72 | Knytex DB120 (393 gsm) | 28 | 0 | 0 | 0 | 2.71 | 24h/20C, 2h/60 C | RTM | 4070 | DD14104 | 276 | 27.6 | 0.1 | 6 | 23.9 | 1.09 | 0.109 | 26391 | 0 |  |  |  |  | 22 | MD-DD14-UP2[0/±45/0]S | 0/45/-45/0/0/-45/45/0 | 728.3333 | -428 | 24.8333 | 3 |  | 276 | 248.4 | 0.37895 | 0.34105 | 4.4215
MD-DD14-UP2 | [0/±45/0]S | 43 | UP2 | CoRezyn 63-AX-051 | Knytex CM1701 (587 gsm) | 72 | Knytex DB120 (393 gsm) | 28 | 0 | 0 | 0 | 2.71 | 24h/20C, 2h/60 C | RTM | 4072 | DD14103 | 276 | 27.6 | 0.1 | 5 | 25.6 | 1.165 | 0.1165 | 36316 | 0 |  |  |  |  | 22 | MD-DD14-UP2[0/±45/0]S | 0/45/-45/0/0/-45/45/0 | 728.3333 | -428 | 24.8333 | 3 |  | 276 | 248.4 | 0.37895 | 0.34105 | 4.5394
MD-DD14-UP2 | [0/±45/0]S | 43 | UP2 | CoRezyn 63-AX-051 | Knytex CM1701 (587 gsm) | 72 | Knytex DB120 (393 gsm) | 28 | 0 | 0 | 0 | 2.71 | 24h/20C, 2h/60 C | RTM | 4073.6667 | DD14102 | 207 | 20.7 | 0.1 | 10 | 25.5 | 0.81 | 0.081 | 385526.6667 | 0 |  |  |  |  | 22 | MD-DD14-UP2[0/±45/0]S | 0/45/-45/0/0/-45/45/0 | 728.3333 | -428 | 24.8333 | 3 |  | 207 | 186.3 | 0.28421 | 0.25579 | 5.5566
Triax-AA-UP2 | [(±45/0)3/(0/±45)2] | 31 | UP2 | CoRezyn 63-AX-051 | Knytex CDB200 (759 gsm) | 48 | 0 | 52 | 0 | 0 | 0 | 4.37 | 6h/20C, 2 h/60 C | RTM | 343.5 | 110AA | 241 | 24.1 | 0.1 | 5 | 17.2 | 1.57 | 0.157 | 1600 | 0 |  |  |  |  | 25 | Triax-AA-UP2[(±45/0)3/(0/±45)2] | 45/-45/0/45/-45/0/45/-45/0/0/45/-45/0/45/-45 | 509.764 | -312.8817 | 21.3619 | 2.4162 | -1.55 | 241 | 216.9 | 0.47277 | 0.42549 | 3.2024
Triax-AA-UP2 | [(±45/0)3/(0/±45)2] | 31 | UP2 | CoRezyn 63-AX-051 | Knytex CDB200 (759 gsm) | 48 | 0 | 52 | 0 | 0 | 0 | 4.37 | 6h/20C, 2 h/60 C | RTM | 392 | 106AA | 172 | 17.2 | 0.1 | 10 | 17.35 | 0.99 | 0.099 | 11378.75 | 0 |  |  |  |  | 31.25 | Triax-AA-UP2[(±45/0)3/(0/±45)2] | 45/-45/0/45/-45/0/45/-45/0/0/45/-45/0/45/-45 | 509.764 | -312.8817 | 21.3619 | 2.4162 | -1.55 | 172 | 154.8 | 0.33741 | 0.30367 | 3.9708
Triax-AA-UP2 | [(±45/0)3/(0/±45)2] | 31 | UP2 | CoRezyn 63-AX-051 | Knytex CDB200 (759 gsm) | 48 | 0 | 52 | 0 | 0 | 0 | 4.37 | 6h/20C, 2 h/60 C | RTM | 371 | 109AA | 103 | 10.3 | 0.1 | 20 | 17.5667 | 0.61333 | 0.061333 | 336130.3333 | 0 |  |  |  |  | 25 | Triax-AA-UP2[(±45/0)3/(0/±45)2] | 45/-45/0/45/-45/0/45/-45/0/0/45/-45/0/45/-45 | 509.764 | -312.8817 | 21.3619 | 2.4162 | -1.55 | 103 | 92.7 | 0.20205 | 0.18185 | 5.5242
Triax-AA-UP2 | [(±45/0)3/(0/±45)2] | 31 | UP2 | CoRezyn 63-AX-051 | Knytex CDB200 (759 gsm) | 48 | 0 | 52 | 0 | 0 | 0 | 4.37 | 6h/20C, 2 h/60 C | RTM | 350 | 105AA | 138 | 13.8 | 0.1 | 15 | 17.5 | 0.84 | 0.084 | 73566.5 | 0 |  |  |  |  | 25 | Triax-AA-UP2[(±45/0)3/(0/±45)2] | 45/-45/0/45/-45/0/45/-45/0/0/45/-45/0/45/-45 | 509.764 | -312.8817 | 21.3619 | 2.4162 | -1.55 | 138 | 124.2 | 0.27071 | 0.24364 | 4.8643
Triax-AA-UP2 | [(±45/0)3/(0/±45)2] | 31 | UP2 | CoRezyn 63-AX-051 | Knytex CDB200 (759 gsm) | 48 | 0 | 52 | 0 | 0 | 0 | 4.37 | 6h/20C, 2 h/60 C | RTM | 349 | 107AA | 241 | 24.1 | 0.1 | 15 | 17.3 | 1.65 | 0.165 | 1051 | 0 |  |  |  |  | 25 | Triax-AA-UP2[(±45/0)3/(0/±45)2] | 45/-45/0/45/-45/0/45/-45/0/0/45/-45/0/45/-45 | 509.764 | -312.8817 | 21.3619 | 2.4162 | -1.55 | 241 | 216.9 | 0.47277 | 0.42549 | 3.0216
Triax-AA-UP2 | [(±45/0)3/(0/±45)2] | 31 | UP2 | CoRezyn 63-AX-051 | Knytex CDB200 (759 gsm) | 48 | 0 | 52 | 0 | 0 | 0 | 4.37 | 6h/20C, 2 h/60 C | RTM | 351 | 116AA | 138 | 13.8 | 0.1 | 20 | 16.7 | 0.9 | 0.09 | 55485 | 0 |  |  |  |  | 25 | Triax-AA-UP2[(±45/0)3/(0/±45)2] | 45/-45/0/45/-45/0/45/-45/0/0/45/-45/0/45/-45 | 509.764 | -312.8817 | 21.3619 | 2.4162 | -1.55 | 138 | 124.2 | 0.27071 | 0.24364 | 4.7442
Triax-AA-UP2 | [(±45/0)3/(0/±45)2] | 31 | UP2 | CoRezyn 63-AX-051 | Knytex CDB200 (759 gsm) | 48 | 0 | 52 | 0 | 0 | 0 | 4.37 | 6h/20C, 2 h/60 C | RTM | 382.5 | 126AA | -24.1 | -241 | 10 | 5 | 19.1 | -0.12825 | -1.2825 | 8809.25 | 0 |  |  |  |  | 25 | Triax-AA-UP2[(±45/0)3/(0/±45)2] | 45/-45/0/45/-45/0/45/-45/0/0/45/-45/0/45/-45 | 509.764 | -312.8817 | 21.3619 | 2.4162 | -1.55 | -241 | 216.9 | 0.77026 | 0.69323 | 3.9342
Triax-AA-UP2 | [(±45/0)3/(0/±45)2] | 31 | UP2 | CoRezyn 63-AX-051 | Knytex CDB200 (759 gsm) | 48 | 0 | 52 | 0 | 0 | 0 | 4.37 | 6h/20C, 2 h/60 C | RTM | 381.3333 | 128AA | -20.7 | -207 | 10 | 10 | 19.0667 | -0.125 | -1.25 | 66304.3333 | 0 |  |  |  |  | 25 | Triax-AA-UP2[(±45/0)3/(0/±45)2] | 45/-45/0/45/-45/0/45/-45/0/0/45/-45/0/45/-45 | 509.764 | -312.8817 | 21.3619 | 2.4162 | -1.55 | -207 | 186.3 | 0.66159 | 0.59543 | 4.8194
Triax-AA-UP2 | [(±45/0)3/(0/±45)2] | 31 | UP2 | CoRezyn 63-AX-051 | Knytex CDB200 (759 gsm) | 48 | 0 | 52 | 0 | 0 | 0 | 4.37 | 6h/20C, 2 h/60 C | RTM | 396.5 | 124AA | -17.2 | -172 | 10 | 10 | 18.4 | -0.0775 | -0.775 | 1741319 | 0 |  |  |  |  | 37.5 | Triax-AA-UP2[(±45/0)3/(0/±45)2] | 45/-45/0/45/-45/0/45/-45/0/0/45/-45/0/45/-45 | 509.764 | -312.8817 | 21.3619 | 2.4162 | -1.55 | -172 | 154.8 | 0.54973 | 0.49476 | 5.1384
Triax-AA-UP2 | [(±45/0)3/(0/±45)2] | 31 | UP2 | CoRezyn 63-AX-051 | Knytex CDB200 (759 gsm) | 48 | 0 | 52 | 0 | 0 | 0 | 4.37 | 6h/20C, 2 h/60 C | RTM | 367.5 | 132AA | -27.6 | -276 | 10 | 3 | 18.95 | -0.1605 | -1.605 | 504.5 | 0 |  |  |  |  | 25 | Triax-AA-UP2[(±45/0)3/(0/±45)2] | 45/-45/0/45/-45/0/45/-45/0/0/45/-45/0/45/-45 | 509.764 | -312.8817 | 21.3619 | 2.4162 | -1.55 | -276 | 248.4 | 0.88212 | 0.79391 | 2.7013
Triax-AA-UP2 | [(±45/0)3/(0/±45)2] | 31 | UP2 | CoRezyn 63-AX-051 | Knytex CDB200 (759 gsm) | 48 | 0 | 52 | 0 | 0 | 0 | 4.37 | 6h/20C, 2 h/60 C | RTM | 401 | 125AA | -19 | -190 | 10 | 10 | 18.2 | -0.114 | -1.14 | 169984 | 0 |  |  |  |  | 25 | Triax-AA-UP2[(±45/0)3/(0/±45)2] | 45/-45/0/45/-45/0/45/-45/0/0/45/-45/0/45/-45 | 509.764 | -312.8817 | 21.3619 | 2.4162 | -1.55 | -190 | 171 | 0.60726 | 0.54653 | 5.2303
Triax-AA-UP2 | [(±45/0)3/(0/±45)2] | 31 | UP2 | CoRezyn 63-AX-051 | Knytex CDB200 (759 gsm) | 48 | 0 | 52 | 0 | 0 | 0 | 4.37 | 6h/20C, 2 h/60 C | RTM | 373 | 130AA | -19 | -190 | 10 | 5 |  | -0.11 | -1.11 | 151283 | 0 |  |  |  |  | 25 | Triax-AA-UP2[(±45/0)3/(0/±45)2] | 45/-45/0/45/-45/0/45/-45/0/0/45/-45/0/45/-45 | 509.764 | -312.8817 | 21.3619 | 2.4162 | -1.55 | -190 | 171 | 0.60726 | 0.54653 | 5.1798
Triax-AA-UP2 | [(±45/0)3/(0/±45)2] | 31 | UP2 | CoRezyn 63-AX-051 | Knytex CDB200 (759 gsm) | 48 | 0 | 52 | 0 | 0 | 0 | 4.37 | 6h/20C, 2 h/60 C | RTM | 403.6 | 144AA | 103 | 10.3 | 0.1 | 15 | 19.82 | 0.48 | 0.048 | 116601.4 | 0 |  |  |  |  | 50 | Triax-AA-UP2[(±45/0)3/(0/±45)2] | 45/-45/0/45/-45/0/45/-45/0/0/45/-45/0/45/-45 | 509.764 | -312.8817 | 21.3619 | 2.4162 | -1.55 | 103 | 92.7 | 0.20205 | 0.18185 | 5.0397
Triax-AA-UP2 | [(±45/0)3/(0/±45)2] | 31 | UP2 | CoRezyn 63-AX-051 | Knytex CDB200 (759 gsm) | 48 | 0 | 52 | 0 | 0 | 0 | 4.37 | 6h/20C, 2 h/110 C | RTM | 412.3333 | 159AA | 241 | 24.1 | 0.1 | 2 | 18.8833 | 1.2283 | 0.12283 | 282.3333 | 0 |  |  |  |  | 50 | Triax-AA-UP2[(±45/0)3/(0/±45)2] | 45/-45/0/45/-45/0/45/-45/0/0/45/-45/0/45/-45 | 509.764 | -312.8817 | 21.3619 | 2.4162 | -1.55 | 241 | 216.9 | 0.47277 | 0.42549 | 2.439
Triax-AA-UP2 | [(±45/0)3/(0/±45)2] | 31 | UP2 | CoRezyn 63-AX-051 | Knytex CDB200 (759 gsm) | 48 | 0 | 52 | 0 | 0 | 0 | 4.37 | 6h/20C, 2 h/110 C | RTM | 407.75 | 156AA | 172 | 17.2 | 0.1 | 5 | 19.225 | 0.82 | 0.082 | 3628.75 | 0 |  |  |  |  | 50 | Triax-AA-UP2[(±45/0)3/(0/±45)2] | 45/-45/0/45/-45/0/45/-45/0/0/45/-45/0/45/-45 | 509.764 | -312.8817 | 21.3619 | 2.4162 | -1.55 | 172 | 154.8 | 0.33741 | 0.30367 | 3.5332
Triax-AA-UP2 | [(±45/0)3/(0/±45)2] | 31 | UP2 | CoRezyn 63-AX-051 | Knytex CDB200 (759 gsm) | 48 | 0 | 52 | 0 | 0 | 0 | 4.37 | 6h/20C, 2 h/110 C | RTM | 414.8 | 158AA | 138 | 13.8 | 0.1 | 5 | 18.56 | 0.654 | 0.0654 | 13651 | 0 |  |  |  |  | 50 | Triax-AA-UP2[(±45/0)3/(0/±45)2] | 45/-45/0/45/-45/0/45/-45/0/0/45/-45/0/45/-45 | 509.764 | -312.8817 | 21.3619 | 2.4162 | -1.55 | 138 | 124.2 | 0.27071 | 0.24364 | 4.0798
Triax-AA-UP2 | [(±45/0)3/(0/±45)2] | 31 | UP2 | CoRezyn 63-AX-051 | Knytex CDB200 (759 gsm) | 48 | 0 | 52 | 0 | 0 | 0 | 4.37 | 6h/20C, 2 h/60 C | RTM | 406 | 166AA | 172 | 17.2 | 0.1 | 2 | 18.8 | 0.86 | 0.086 | 2030 | 0 |  |  |  |  | 50 | Triax-AA-UP2[(±45/0)3/(0/±45)2] | 45/-45/0/45/-45/0/45/-45/0/0/45/-45/0/45/-45 | 509.764 | -312.8817 | 21.3619 | 2.4162 | -1.55 | 172 | 154.8 | 0.33741 | 0.30367 | 3.3075
Triax-AA-UP2 | [(±45/0)3/(0/±45)2] | 31 | UP2 | CoRezyn 63-AX-051 | Knytex CDB200 (759 gsm) | 48 | 0 | 52 | 0 | 0 | 0 | 4.37 | 6h/20C, 2 h/60 C | RTM | 417.5 | 183AA | 86 | 8.6 | 0.1 | 20 | 19.75 | 0.4325 | 0.04325 | 491820.25 | 0 |  |  |  |  | 43.75 | Triax-AA-UP2[(±45/0)3/(0/±45)2] | 45/-45/0/45/-45/0/45/-45/0/0/45/-45/0/45/-45 | 509.764 | -312.8817 | 21.3619 | 2.4162 | -1.55 | 86 | 77.4 | 0.16871 | 0.15183 | 5.5896
Triax-AA-UP2 | [(±45/0)3/(0/±45)2] | 31 | UP2 | CoRezyn 63-AX-051 | Knytex CDB200 (759 gsm) | 48 | 0 | 52 | 0 | 0 | 0 | 4.37 | 6h/20C, 2 h/60 C | RTM | 420.3333 | 176AA | -20.7 | -207 | 10 | 2 | 19.7 | -0.079 | -0.79 | 479 | 0 |  |  |  |  | 50 | Triax-AA-UP2[(±45/0)3/(0/±45)2] | 45/-45/0/45/-45/0/45/-45/0/0/45/-45/0/45/-45 | 509.764 | -312.8817 | 21.3619 | 2.4162 | -1.55 | -207 | 186.3 | 0.66159 | 0.59543 | 2.6797
Triax-AA-UP2 | [(±45/0)3/(0/±45)2] | 31 | UP2 | CoRezyn 63-AX-051 | Knytex CDB200 (759 gsm) | 48 | 0 | 52 | 0 | 0 | 0 | 4.37 | 6h/20C, 2 h/60 C | RTM | 421.3333 | 180AA | -13.8 | -138 | 10 | 5 | 19.9333 | -0.048333 | -0.48333 | 43585.3333 | 0 |  |  |  |  | 50 | Triax-AA-UP2[(±45/0)3/(0/±45)2] | 45/-45/0/45/-45/0/45/-45/0/0/45/-45/0/45/-45 | 509.764 | -312.8817 | 21.3619 | 2.4162 | -1.55 | -138 | 124.2 | 0.44106 | 0.39696 | 4.6385
Triax-AA-UP2 | [(±45/0)3/(0/±45)2] | 31 | UP2 | CoRezyn 63-AX-051 | Knytex CDB200 (759 gsm) | 48 | 0 | 52 | 0 | 0 | 0 | 4.37 | 6h/20C, 2 h/60 C | RTM | 417 | 185AA | 103 | 10.3 | 0.1 | 25 | 16.6 | 0.62 | 0.062 | 252137 | 0 |  |  |  |  | 25 | Triax-AA-UP2[(±45/0)3/(0/±45)2] | 45/-45/0/45/-45/0/45/-45/0/0/45/-45/0/45/-45 | 509.764 | -312.8817 | 21.3619 | 2.4162 | -1.55 | 103 | 92.7 | 0.20205 | 0.18185 | 5.4016
Triax-AA-UP2 | [(±45/0)3/(0/±45)2] | 31 | UP2 | CoRezyn 63-AX-051 | Knytex CDB200 (759 gsm) | 48 | 0 | 52 | 0 | 0 | 0 | 4.37 | 6h/20C, 2 h/60 C | RTM | 423 | 187AA | 86 | 8.6 | 0.1 | 10 | 19.8 | 0.46 | 0.046 | 1097890 | 0 |  |  |  |  | 25 | Triax-AA-UP2[(±45/0)3/(0/±45)2] | 45/-45/0/45/-45/0/45/-45/0/0/45/-45/0/45/-45 | 509.764 | -312.8817 | 21.3619 | 2.4162 | -1.55 | 86 | 77.4 | 0.16871 | 0.15183 | 6.0406
Triax-AA-UP2 | [(±45/0)3/(0/±45)2] | 31 | UP2 | CoRezyn 63-AX-051 | Knytex CDB200 (759 gsm) | 48 | 0 | 52 | 0 | 0 | 0 | 4.37 | 6h/20C, 2 h/60 C | RTM | 433.5 | 197AA | 86 | 8.6 | 0.1 | 15 | 17.2 | 0.495 | 0.0495 | 693219 | 0 |  |  |  |  | 37.5 | Triax-AA-UP2[(±45/0)3/(0/±45)2] | 45/-45/0/45/-45/0/45/-45/0/0/45/-45/0/45/-45 | 509.764 | -312.8817 | 21.3619 | 2.4162 | -1.55 | 86 | 77.4 | 0.16871 | 0.15183 | 5.7433
Triax-AA-UP2 | [(±45/0)3/(0/±45)2] | 31 | UP2 | CoRezyn 63-AX-051 | Knytex CDB200 (759 gsm) | 48 | 0 | 52 | 0 | 0 | 0 | 4.37 | 6h/20C, 2 h/60 C | RTM | 437.5 | 194AA | -17.2 | -172 | 10 | 5 | 19.8 | -0.065 | -0.65 | 7841.5 | 0 |  |  |  |  | 50 | Triax-AA-UP2[(±45/0)3/(0/±45)2] | 45/-45/0/45/-45/0/45/-45/0/0/45/-45/0/45/-45 | 509.764 | -312.8817 | 21.3619 | 2.4162 | -1.55 | -172 | 154.8 | 0.54973 | 0.49476 | 3.8935
Triax-AA-UP2 | [(±45/0)3/(0/±45)2] | 31 | UP2 | CoRezyn 63-AX-051 | Knytex CDB200 (759 gsm) | 48 | 0 | 52 | 0 | 0 | 0 | 4.37 | 6h/20C, 2 h/60 C | RTM | 433 | 200AA | -12.1 | -121 | 10 | 10 | 19.2 | -0.046 | -0.46 | 1400699 | 0 |  |  |  |  | 50 | Triax-AA-UP2[(±45/0)3/(0/±45)2] | 45/-45/0/45/-45/0/45/-45/0/0/45/-45/0/45/-45 | 509.764 | -312.8817 | 21.3619 | 2.4162 | -1.55 | -121 | 108.9 | 0.38673 | 0.34805 | 6.1463
Triax-AA-UP2 | [(±45/0)3/(0/±45)2] | 31 | UP2 | CoRezyn 63-AX-051 | Knytex CDB200 (759 gsm) | 48 | 0 | 52 | 0 | 0 | 0 | 4.37 | 6h/20C, 2 h/60 C | RTM | 435 | 205AA | -19 | -190 | 10 | 25 | 16.9 | -0.111 | -1.11 | 240000 | 0 |  |  |  |  | 25 | Triax-AA-UP2[(±45/0)3/(0/±45)2] | 45/-45/0/45/-45/0/45/-45/0/0/45/-45/0/45/-45 | 509.764 | -312.8817 | 21.3619 | 2.4162 | -1.55 | -190 | 171 | 0.60726 | 0.54653 | 5.3802
Triax-AA-UP2 | [(±45/0)3/(0/±45)2] | 31 | UP2 | CoRezyn 63-AX-051 | Knytex CDB200 (759 gsm) | 48 | 0 | 52 | 0 | 0 | 0 | 4.37 | 6h/20C, 2 h/60 C | RTM | 436 | 198AA | -12.1 | -121 | 10 | 15 | 15.2 | -0.048 | -0.48 | 820290 | 0 |  |  |  |  | 50 | Triax-AA-UP2[(±45/0)3/(0/±45)2] | 45/-45/0/45/-45/0/45/-45/0/0/45/-45/0/45/-45 | 509.764 | -312.8817 | 21.3619 | 2.4162 | -1.55 | -121 | 108.9 | 0.38673 | 0.34805 | 5.914
Triax-AA-UP2 | [(±45/0)3/(0/±45)2] | 31 | UP2 | CoRezyn 63-AX-051 | Knytex CDB200 (759 gsm) | 48 | 0 | 52 | 0 | 0 | 0 | 4.37 | 6h/20C, 2 h/60 C | RTM | 445 | 218AA | -27.6 | -276 | 10 | 1 | 18.1 | -0.156 | -1.56 | 380 | 0 |  |  |  |  | 25 | Triax-AA-UP2[(±45/0)3/(0/±45)2] | 45/-45/0/45/-45/0/45/-45/0/0/45/-45/0/45/-45 | 509.764 | -312.8817 | 21.3619 | 2.4162 | -1.55 | -276 | 248.4 | 0.88212 | 0.79391 | 2.5798
Triax-AA-UP2 | [(±45/0)3/(0/±45)2] | 31 | UP2 | CoRezyn 63-AX-051 | Knytex CDB200 (759 gsm) | 48 | 0 | 52 | 0 | 0 | 0 | 4.37 | 6h/20C, 2 h/60 C | RTM | 456 | 240AA | 207 | -207 | -1 | 1 | 19.6 | 1.2667 | -1.2667 | 184.6667 | 0 |  |  |  |  | 25 | Triax-AA-UP2[(±45/0)3/(0/±45)2] | 45/-45/0/45/-45/0/45/-45/0/0/45/-45/0/45/-45 | 509.764 | -312.8817 | 21.3619 | 2.4162 | -1.55 | 207 | 414 | 0.40607 | 0.81214 | 2.2655
Triax-AA-UP2 | [(±45/0)3/(0/±45)2] | 31 | UP2 | CoRezyn 63-AX-051 | Knytex CDB200 (759 gsm) | 48 | 0 | 52 | 0 | 0 | 0 | 4.37 | 6h/20C, 2 h/60 C | RTM | 451 | 239AA | 190 | -190 | -1 | 2 | 17.9 | 1.27 | -1.27 | 296 | 0 |  |  |  |  | 25 | Triax-AA-UP2[(±45/0)3/(0/±45)2] | 45/-45/0/45/-45/0/45/-45/0/0/45/-45/0/45/-45 | 509.764 | -312.8817 | 21.3619 | 2.4162 | -1.55 | 190 | 380 | 0.37272 | 0.74544 | 2.4713
Triax-AA-UP2 | [(±45/0)3/(0/±45)2] | 31 | UP2 | CoRezyn 63-AX-051 | Knytex CDB200 (759 gsm) | 48 | 0 | 52 | 0 | 0 | 0 | 4.37 | 6h/20C, 2 h/60 C | RTM | 459.8333 | 232AA | 172 | -172 | -1 | 1 | 19.1333 | 0.83333 | -0.83333 | 312.8333 | 0 |  |  |  |  | 37.5 | Triax-AA-UP2[(±45/0)3/(0/±45)2] | 45/-45/0/45/-45/0/45/-45/0/0/45/-45/0/45/-45 | 509.764 | -312.8817 | 21.3619 | 2.4162 | -1.55 | 172 | 344 | 0.33741 | 0.67482 | 2.4519
Triax-AA-UP2 | [(±45/0)3/(0/±45)2] | 31 | UP2 | CoRezyn 63-AX-051 | Knytex CDB200 (759 gsm) | 48 | 0 | 52 | 0 | 0 | 0 | 4.37 | 6h/20C, 2 h/60 C | RTM | 458.5 | 216AA | 138 | -138 | -1 | 1 | 19.22 | 0.62833 | -0.62833 | 1457.3333 | 0 |  |  |  |  | 37.5 | Triax-AA-UP2[(±45/0)3/(0/±45)2] | 45/-45/0/45/-45/0/45/-45/0/0/45/-45/0/45/-45 | 509.764 | -312.8817 | 21.3619 | 2.4162 | -1.55 | 138 | 276 | 0.27071 | 0.54143 | 3.1172
Triax-AA-UP2 | [(±45/0)3/(0/±45)2] | 31 | UP2 | CoRezyn 63-AX-051 | Knytex CDB200 (759 gsm) | 48 | 0 | 52 | 0 | 0 | 0 | 4.37 | 6h/20C, 2 h/60 C | RTM | 463 | 241AA | 190 | -190 | -1 | 1 | 17.95 | 1.285 | -1.285 | 220 | 0 |  |  |  |  | 25 | Triax-AA-UP2[(±45/0)3/(0/±45)2] | 45/-45/0/45/-45/0/45/-45/0/0/45/-45/0/45/-45 | 509.764 | -312.8817 | 21.3619 | 2.4162 | -1.55 | 190 | 380 | 0.37272 | 0.74544 | 2.3418
Triax-AA-UP2 | [(±45/0)3/(0/±45)2] | 31 | UP2 | CoRezyn 63-AX-051 | Knytex CDB200 (759 gsm) | 48 | 0 | 52 | 0 | 0 | 0 | 4.37 | 6h/20C, 2 h/60 C | RTM | 463 | 231AA | 86 | -86 | -1 | 1 | 21.9 | 0.285 | -0.285 | 33344 | 0 |  |  |  |  | 50 | Triax-AA-UP2[(±45/0)3/(0/±45)2] | 45/-45/0/45/-45/0/45/-45/0/0/45/-45/0/45/-45 | 509.764 | -312.8817 | 21.3619 | 2.4162 | -1.55 | 86 | 172 | 0.16871 | 0.33741 | 4.523
Triax-AA-UP2 | [(±45/0)3/(0/±45)2] | 31 | UP2 | CoRezyn 63-AX-051 | Knytex CDB200 (759 gsm) | 48 | 0 | 52 | 0 | 0 | 0 | 4.37 | 6h/20C, 2 h/60 C | RTM | 468.8 | 223AA | 103 | -103 | -1 | 1 | 19.26 | 0.45 | -0.45 | 15202.2 | 0 |  |  |  |  | 40 | Triax-AA-UP2[(±45/0)3/(0/±45)2] | 45/-45/0/45/-45/0/45/-45/0/0/45/-45/0/45/-45 | 509.764 | -312.8817 | 21.3619 | 2.4162 | -1.55 | 103 | 206 | 0.20205 | 0.40411 | 4.1332
Triax-AA-UP2 | [(±45/0)3/(0/±45)2] | 31 | UP2 | CoRezyn 63-AX-051 | Knytex CDB200 (759 gsm) | 48 | 0 | 52 | 0 | 0 | 0 | 4.37 | 6h/20C, 2 h/60 C | RTM | 474 | 234AA | 86 | -86 | -1 | 2 | 19.2 | 0.32 | -0.32 | 56945 | 0 |  |  |  |  | 50 | Triax-AA-UP2[(±45/0)3/(0/±45)2] | 45/-45/0/45/-45/0/45/-45/0/0/45/-45/0/45/-45 | 509.764 | -312.8817 | 21.3619 | 2.4162 | -1.55 | 86 | 172 | 0.16871 | 0.33741 | 4.7555
Triax-AA-UP2 | [(±45/0)3/(0/±45)2] | 31 | UP2 | CoRezyn 63-AX-051 | Knytex CDB200 (759 gsm) | 48 | 0 | 52 | 0 | 0 | 0 | 4.37 | 6h/20C, 2 h/60 C | RTM | 476 | 274AA | -19 | -190 | 10 | 15 | 18.5 | -0.123 | -1.23 | 153542 | 0 |  |  |  |  | 25 | Triax-AA-UP2[(±45/0)3/(0/±45)2] | 45/-45/0/45/-45/0/45/-45/0/0/45/-45/0/45/-45 | 509.764 | -312.8817 | 21.3619 | 2.4162 | -1.55 | -190 | 171 | 0.60726 | 0.54653 | 5.1862
Triax-AA-UP2 | [(±45/0)3/(0/±45)2] | 31 | UP2 | CoRezyn 63-AX-051 | Knytex CDB200 (759 gsm) | 48 | 0 | 52 | 0 | 0 | 0 | 4.37 | 6h/20C, 2 h/60 C | RTM | 478 | 115AA | 86 | 8.6 | -1 | 5 | 18.9 | 0.46 | -0.46 | 293450 | 0 |  |  |  |  | 25 | Triax-AA-UP2[(±45/0)3/(0/±45)2] | 45/-45/0/45/-45/0/45/-45/0/0/45/-45/0/45/-45 | 509.764 | -312.8817 | 21.3619 | 2.4162 | -1.55 | 86 | 77.4 | 0.16871 | 0.15183 | 5.4353
Triax-AA-UP2 | [(±45/0)3/(0/±45)2] | 31 | UP2 | CoRezyn 63-AX-051 | Knytex CDB200 (759 gsm) | 48 | 0 | 52 | 0 | 0 | 0 | 4.37 | 6h/20C, 2 h/60 C | RTM | 480 | 271AA | 103 | 10.3 | -1 | 2 | 18.5 | 0.56 | -0.56 | 34956 | 0 |  |  |  |  | 25 | Triax-AA-UP2[(±45/0)3/(0/±45)2] | 45/-45/0/45/-45/0/45/-45/0/0/45/-45/0/45/-45 | 509.764 | -312.8817 | 21.3619 | 2.4162 | -1.55 | 103 | 92.7 | 0.20205 | 0.18185 | 4.5435
Carbon prepreg | [±45/[0]2/±45] | 55.9 | Epoxy | SparPreg | SparPreg UC600, 600 gsm | 50 | Sprint XE600 @ ±45º | 50 | 0 | 0 | 0 | 2.06 | Not Specified | Prepreg |  | E6 | 1034 | 103 | 0.1 | 1 | 81 | 1.24 |  | 17589 | 0 | [5 empty] | Carbon prepreg[±45/[0]2/±45] | 45/-45/0/0/45/-45 | 1189.8889 |  | 76.6444 | 1.45 |  | 1034 | 931 | 0.86899 | 0.78243 | 4.2452
Carbon prepreg | [±45/[0]2/±45] | 56.925 | Epoxy | SparPreg | SparPreg UC600, 600 gsm | 50 | Sprint XE600 @ ±45º | 50 | 0 | 0 | 0 | 2.0225 | Not Specified | Prepreg |  | E7 | 1000 | 100 | 0.1 | 1 | 80.05 | 1.24 |  | 59874.5 | 0 | [5 empty] | Carbon prepreg[±45/[0]2/±45] | 45/-45/0/0/45/-45 | 1189.8889 |  | 76.6444 | 1.45 |  | 1000 | 900 | 0.84041 | 0.75637 | 4.4076
Carbon prepreg | [±45/[0]2/±45] | 56.45 | Epoxy | SparPreg | SparPreg UC600, 600 gsm | 50 | Sprint XE600 @ ±45º | 50 | 0 | 0 | 0 | 2.04 | Not Specified | Prepreg |  | E10 | 1000 | 100 | 0.1 | 1.3 | 81.525 | 1.2025 |  | 166914.5 | 0 | [5 empty] | Carbon prepreg[±45/[0]2/±45] | 45/-45/0/0/45/-45 | 1189.8889 |  | 76.6444 | 1.45 |  | 1000 | 900 | 0.84041 | 0.75637 | 5.0752
Carbon prepreg | [±45/[0]2/±45] | 55.9143 | Epoxy | SparPreg | SparPreg UC600, 600 gsm | 50 | Sprint XE600 @ ±45º | 50 | 0 | 0 | 0 | 2.06 | Not Specified | Prepreg |  | E13 | 965 | 96.5 | 0.1 | 1.5 | 83.6714 | 1.1357 |  | 327854.7143 | 0 | [5 empty] | Carbon prepreg[±45/[0]2/±45] | 45/-45/0/0/45/-45 | 1189.8889 |  | 76.6444 | 1.45 |  | 965 | 868.5 | 0.811 | 0.7299 | 5.363
Carbon prepreg | [±45/[0]2/±45] | 56.7 | Epoxy | SparPreg | SparPreg UC600, 600 gsm | 50 | Sprint XE600 @ ±45º | 50 | 0 | 0 | 0 | 2.03 | Not Specified | Prepreg |  | E17 | 1069 | 107 | 0.1 | 0.5 | 82.5 | 1.29 |  | 171 | 0 | [5 empty] | Carbon prepreg[±45/[0]2/±45] | 45/-45/0/0/45/-45 | 1189.8889 |  | 76.6444 | 1.45 |  | 1069 | 962 | 0.8984 | 0.80848 | 2.233
Carbon prepreg | [±45/[0]2/±45] | 56.85 | Epoxy | SparPreg | SparPreg UC600, 600 gsm | 50 | Sprint XE600 @ ±45º | 50 | 0 | 0 | 0 | 2.025 | Not Specified | Prepreg |  | E18 | 1051 | 105 | 0.1 | 0.5 | 82.2125 | 1.2712 |  | 17206 | 0 | [5 empty] | Carbon prepreg[±45/[0]2/±45] | 45/-45/0/0/45/-45 | 1189.8889 |  | 76.6444 | 1.45 |  | 1051 | 946 | 0.88328 | 0.79503 | 3.9785
Carbon prepreg | [±45/[0]2/±45] | 55.9 | Epoxy | SparPreg | SparPreg UC600, 600 gsm | 50 | Sprint XE600 @ ±45º | 50 | 0 | 0 | 0 | 2.06 | Not Specified | Prepreg |  | E20 | 948 | 94.8 | 0.1 | 3 | 81.5 | 1.07 |  | 1794745 | 0 | [5 empty] | Carbon prepreg[±45/[0]2/±45] | 45/-45/0/0/45/-45 | 1189.8889 |  | 76.6444 | 1.45 |  | 948 | 853.2 | 0.79671 | 0.71704 | 6.254
Carbon prepreg | [±45/[0]2/±45] | 57 | Epoxy | SparPreg | SparPreg UC600, 600 gsm | 50 | Sprint XE600 @ ±45º | 50 | 0 | 0 | 0 | 2.02 | Not Specified | Prepreg |  | E21 | 1051 | 105 | 0.1 | 1 | 82.5 | 1.27 |  | 384 | 0 | [5 empty] | Carbon prepreg[±45/[0]2/±45] | 45/-45/0/0/45/-45 | 1189.8889 |  | 76.6444 | 1.45 |  | 1051 | 946 | 0.88328 | 0.79503 | 2.5843
Carbon prepreg | [±45/[0]2/±45] | 56.7 | Epoxy | SparPreg | SparPreg UC600, 600 gsm | 50 | Sprint XE600 @ ±45º | 50 | 0 | 0 | 0 | 2.03 | Not Specified | Prepreg |  | E209W | 1000 | 100 | 0.1 | 1.5 | 78.9 | 1.27 |  | 13188 | 0 | [5 empty] | Carbon prepreg[±45/[0]2/±45] | 45/-45/0/0/45/-45 | 1189.8889 |  | 76.6444 | 1.45 |  | 1000 | 900 | 0.84041 | 0.75637 | 4.1202
MD-30D155-UP2 | [±30]3 | 40 | UP2 | CoRezyn 63-AX-051 | Knytex D155 (527 gsm) | 0 | 0 | 0 | 0 | 0 | 100 | 3.11 | 24h/20C, 2h/60 C | RTM | 2537 | 30D155114 | 103 | 10.3 | 0.1 | 5 | 18.3 | 0.56 | 0.056 | 15975 | 0 |  |  |  |  | 25 | MD-30D155-UP2[±30]3 | 30/-30/30/-30/30/-30 | 169.3333 | -176.25 | 17.3333 | 1.5333 |  | 103 | 92.7 | 0.60827 | 0.54744 | 4.2034
MD-30D155-UP2 | [±30]3 | 40 | UP2 | CoRezyn 63-AX-051 | Knytex D155 (527 gsm) | 0 | 0 | 0 | 0 | 0 | 100 | 3.11 | 24h/20C, 2h/60 C | RTM | 2538 | 30D155110 | 103 | 10.3 | 0.1 | 8 | 17.2 | 0.63 | 0.063 | 25545 | 0 |  |  |  |  | 25 | MD-30D155-UP2[±30]3 | 30/-30/30/-30/30/-30 | 169.3333 | -176.25 | 17.3333 | 1.5333 |  | 103 | 92.7 | 0.60827 | 0.54744 | 4.4073
MD-30D155-UP2 | [±30]3 | 40 | UP2 | CoRezyn 63-AX-051 | Knytex D155 (527 gsm) | 0 | 0 | 0 | 0 | 0 | 100 | 3.11 | 24h/20C, 2h/60 C | RTM | 2542 | 30D155109 | 86 | 8.6 | 0.1 | 20 | 17.5333 | 0.48 | 0.048 | 155888.6667 | 0 |  |  |  |  | 25 | MD-30D155-UP2[±30]3 | 30/-30/30/-30/30/-30 | 169.3333 | -176.25 | 17.3333 | 1.5333 |  | 86 | 77.4 | 0.50787 | 0.45709 | 5.1621
MD-30D155-UP2 | [±30]3 | 40 | UP2 | CoRezyn 63-AX-051 | Knytex D155 (527 gsm) | 0 | 0 | 0 | 0 | 0 | 100 | 3.11 | 24h/20C, 2h/60 C | RTM | 2545 | 30D155116 | 121 | 12.1 | 0.1 | 5 | 17.85 | 0.745 | 0.0745 | 10186.5 | 0 |  |  |  |  | 25 | MD-30D155-UP2[±30]3 | 30/-30/30/-30/30/-30 | 169.3333 | -176.25 | 17.3333 | 1.5333 |  | 121 | 108.9 | 0.71457 | 0.64311 | 4.0052
MD-30D155-UP2 | [±30]3 | 40 | UP2 | CoRezyn 63-AX-051 | Knytex D155 (527 gsm) | 0 | 0 | 0 | 0 | 0 | 100 | 3.11 | 24h/20C, 2h/60 C | RTM | 2545 | 30D155101 | 121 | 12.1 | 0.1 | 6 | 18 | 0.74 | 0.074 | 12509 | 0 |  |  |  |  | 25 | MD-30D155-UP2[±30]3 | 30/-30/30/-30/30/-30 | 169.3333 | -176.25 | 17.3333 | 1.5333 |  | 121 | 108.9 | 0.71457 | 0.64311 | 4.0972
MD-30D155-UP2 | [±30]3 | 40 | UP2 | CoRezyn 63-AX-051 | Knytex D155 (527 gsm) | 0 | 0 | 0 | 0 | 0 | 100 | 3.11 | 24h/20C, 2h/60 C | RTM | 2547 | 30D155103 | 103 | 10.3 | 0.1 | 6 | 16.8 | 0.62 | 0.062 | 42426 | 0 |  |  |  |  | 25 | MD-30D155-UP2[±30]3 | 30/-30/30/-30/30/-30 | 169.3333 | -176.25 | 17.3333 | 1.5333 |  | 103 | 92.7 | 0.60827 | 0.54744 | 4.6276
MD-30D155-UP2 | [±30]3 | 40 | UP2 | CoRezyn 63-AX-051 | Knytex D155 (527 gsm) | 0 | 0 | 0 | 0 | 0 | 100 | 3.11 | 24h/20C, 2h/60 C | RTM | 4446 | 30D155130 | -10.3 | -103 | 10 | 4 |  |  |  | 39612 | 0 |  |  |  |  | 25 | MD-30D155-UP2[±30]3 | 30/-30/30/-30/30/-30 | 169.3333 | -176.25 | 17.3333 | 1.5333 |  | -103 | 92.7 | 0.5844 | 0.52596 | 4.5883
MD-30D155-UP2 | [±30]3 | 40 | UP2 | CoRezyn 63-AX-051 | Knytex D155 (527 gsm) | 0 | 0 | 0 | 0 | 0 | 100 | 3.11 | 24h/20C, 2h/60 C | RTM | 4448 | 30D155133 | -9 | -90 | 10 | 7 |  |  |  | 150426 | 0 |  |  |  |  | 25 | MD-30D155-UP2[±30]3 | 30/-30/30/-30/30/-30 | 169.3333 | -176.25 | 17.3333 | 1.5333 |  | -90 | 81 | 0.51064 | 0.45957 | 5.1773
MD-30D155-UP2 | [±30]3 | 40 | UP2 | CoRezyn 63-AX-051 | Knytex D155 (527 gsm) | 0 | 0 | 0 | 0 | 0 | 100 | 3.11 | 24h/20C, 2h/60 C | RTM | 4449 | 30D155134 | -9 | -90 | 10 | 8 |  |  |  | 142051 | 0 |  |  |  |  | 25 | MD-30D155-UP2[±30]3 | 30/-30/30/-30/30/-30 | 169.3333 | -176.25 | 17.3333 | 1.5333 |  | -90 | 81 | 0.51064 | 0.45957 | 5.1524
MD-30D155-UP2 | [±30]3 | 40 | UP2 | CoRezyn 63-AX-051 | Knytex D155 (527 gsm) | 0 | 0 | 0 | 0 | 0 | 100 | 3.11 | 24h/20C, 2h/60 C | RTM | 4450 | 30D155135 | -9 | -90 | 10 | 6 |  |  |  | 269359 | 0 |  |  |  |  | 25 | MD-30D155-UP2[±30]3 | 30/-30/30/-30/30/-30 | 169.3333 | -176.25 | 17.3333 | 1.5333 |  | -90 | 81 | 0.51064 | 0.45957 | 5.4303
MD-30D155-UP2 | [±30]3 | 40 | UP2 | CoRezyn 63-AX-051 | Knytex D155 (527 gsm) | 0 | 0 | 0 | 0 | 0 | 100 | 3.11 | 24h/20C, 2h/60 C | RTM | 4451 | 30D155136 | -8.3 | -83 | 10 | 10 |  |  |  | 530475 | 0 |  |  |  |  | 25 | MD-30D155-UP2[±30]3 | 30/-30/30/-30/30/-30 | 169.3333 | -176.25 | 17.3333 | 1.5333 |  | -83 | 74.7 | 0.47092 | 0.42383 | 5.7247
MD-CC-UP2 | [±45/(0)2/+45]S | 40 | UP2 | CoRezyn 63-AX-051 | Knytex D155 (527 gsm) | 55 | Knytex DB120 (393 gsm) | 45 | 0 | 0 | 0 | 2.44 | 6h/20C, 2 h/60 C | RTM | 975 | CC119 | 345 | 34.5 | 0.1 | 2 | 21.7333 | 1.7533 | 0.17533 | 2130.5 | 0 |  |  |  |  | 25 | MD-CC-UP2[±45/(0)2/+45]S | 45/-45/0/0/45/45/0/0/-45/45 | 560.6 | -458.5 | 20.9 | 2.74 |  | 345 | 310.5 | 0.61541 | 0.55387 | 2.9149
MD-CC-UP2 | [±45/(0)2/+45]S | 40 | UP2 | CoRezyn 63-AX-051 | Knytex D155 (527 gsm) | 55 | Knytex DB120 (393 gsm) | 45 | 0 | 0 | 0 | 2.44 | 6h/20C, 2 h/60 C | RTM | 966 | CC118 | 276 | 27.6 | 0.1 | 4 | 22.1333 | 1.44 | 0.144 | 2484.3333 | 0 |  |  |  |  | 25 | MD-CC-UP2[±45/(0)2/+45]S | 45/-45/0/0/45/45/0/0/-45/45 | 560.6 | -458.5 | 20.9 | 2.74 |  | 276 | 248.4 | 0.49233 | 0.4431 | 3.3848
MD-CC-UP2 | [±45/(0)2/+45]S | 40 | UP2 | CoRezyn 63-AX-051 | Knytex D155 (527 gsm) | 55 | Knytex DB120 (393 gsm) | 45 | 0 | 0 | 0 | 2.44 | 6h/20C, 2 h/60 C | RTM | 970.75 | CC116 | 241 | 24.1 | 0.1 | 10 | 22.4 | 1.1133 | 0.11133 | 13895.25 | 0 |  |  |  |  | 25 | MD-CC-UP2[±45/(0)2/+45]S | 45/-45/0/0/45/45/0/0/-45/45 | 560.6 | -458.5 | 20.9 | 2.74 |  | 241 | 216.9 | 0.4299 | 0.38691 | 4.078
MD-CC-UP2 | [±45/(0)2/+45]S | 40 | UP2 | CoRezyn 63-AX-051 | Knytex D155 (527 gsm) | 55 | Knytex DB120 (393 gsm) | 45 | 0 | 0 | 0 | 2.44 | 6h/20C, 2 h/60 C | RTM | 977 | CC112 | 207 | 20.7 | 0.1 | 15 | 21.26 | 1.016 | 0.1016 | 266571.75 | 0 |  |  |  |  | 25 | MD-CC-UP2[±45/(0)2/+45]S | 45/-45/0/0/45/45/0/0/-45/45 | 560.6 | -458.5 | 20.9 | 2.74 |  | 207 | 186.3 | 0.36925 | 0.33232 | 5.1654
MD-CC-UP2 | [±45/(0)2/+45]S | 40 | UP2 | CoRezyn 63-AX-051 | Knytex D155 (527 gsm) | 55 | Knytex DB120 (393 gsm) | 45 | 0 | 0 | 0 | 2.44 | 6h/20C, 2 h/60 C | RTM | 974 | CC106 | 172 | 17.2 | 0.1 | 10 | 21.8 | 0.84 | 0.084 | 228453 | 0 |  |  |  |  | 25 | MD-CC-UP2[±45/(0)2/+45]S | 45/-45/0/0/45/45/0/0/-45/45 | 560.6 | -458.5 | 20.9 | 2.74 |  | 172 | 154.8 | 0.30681 | 0.27613 | 5.3588
MD-CC-UP2 | [±45/(0)2/+45]S | 40 | UP2 | CoRezyn 63-AX-051 | Knytex D155 (527 gsm) | 55 | Knytex DB120 (393 gsm) | 45 | 0 | 0 | 0 | 2.44 | 6h/20C, 2 h/60 C | RTM | 975 | CC114 | 172 | 17.2 | 0.1 | 15 | 23.2 | 0.74 | 0.074 | 205864 | 0 |  |  |  |  | 25 | MD-CC-UP2[±45/(0)2/+45]S | 45/-45/0/0/45/45/0/0/-45/45 | 560.6 | -458.5 | 20.9 | 2.74 |  | 172 | 154.8 | 0.30681 | 0.27613 | 5.3136
MD-CC-UP2 | [±45/(0)2/+45]S | 40 | UP2 | CoRezyn 63-AX-051 | Knytex D155 (527 gsm) | 55 | Knytex DB120 (393 gsm) | 45 | 0 | 0 | 0 | 2.44 | 6h/20C, 2 h/60 C | RTM | 977 | CC115 | 207 | 20.7 | 0.1 | 10 |  |  |  | 158287 | 0 |  |  |  |  | 25 | MD-CC-UP2[±45/(0)2/+45]S | 45/-45/0/0/45/45/0/0/-45/45 | 560.6 | -458.5 | 20.9 | 2.74 |  | 207 | 186.3 | 0.36925 | 0.33232 | 5.1994
MD-CC-UP2 | [±45/(0)2/+45]S | 40 | UP2 | CoRezyn 63-AX-051 | Knytex D155 (527 gsm) | 55 | Knytex DB120 (393 gsm) | 45 | 0 | 0 | 0 | 2.44 | 6h/20C, 2 h/60 C | RTM | 984 | CC134 | 276 | 27.6 | 0.1 | 10 |  |  |  | 39911 | 0 |  |  |  |  | 25 | MD-CC-UP2[±45/(0)2/+45]S | 45/-45/0/0/45/45/0/0/-45/45 | 560.6 | -458.5 | 20.9 | 2.74 |  | 276 | 248.4 | 0.49233 | 0.4431 | 4.592
MD-QQ4M-EP3-S | [(±45)/0/(+45)]S | 46 | EP3 | SP Prime 20 LV | Saertex U14EU920-00940-T1300 | 56 | DBM-1708 | 43 | 0 | 0 | 1 | 4.85 | 24h/25 C, 12h/ 80 C | VARTM | 11493 | QQ4M-112 | 207 | 20.7 | 0.1 | 4 |  | 0.89 | 0.089 | 276206 | 0 | [5 empty] | MD-QQ4M-EP3-S[(±45)/0/(+45)]S | 45/-45/0/45/45/0/-45/45 | 790.5 |  | 25.75 | 3.085 |  | 207 | 186.3 | 0.26186 | 0.23567 | 5.4412
MD-QQ4M-EP3-S | [(±45)/0/(+45)]S | 46 | EP3 | SP Prime 20 LV | Saertex U14EU920-00940-T1300 | 56 | DBM-1708 | 43 | 0 | 0 | 1 | 4.85 | 24h/25 C, 12h/ 80 C | VARTM | 11494.5 | QQ4M-108 | 241 | 24.1 | 0.1 | 4 | 25.2 | 1.05 | 0.105 | 111811 | 0 | [5 empty] | MD-QQ4M-EP3-S[(±45)/0/(+45)]S | 45/-45/0/45/45/0/-45/45 | 790.5 |  | 25.75 | 3.085 |  | 241 | 216.9 | 0.30487 | 0.27438 | 5.0229
MD-QQ4M-EP3-S | [(±45)/0/(+45)]S | 46 | EP3 | SP Prime 20 LV | Saertex U14EU920-00940-T1300 | 56 | DBM-1708 | 43 | 0 | 0 | 1 | 4.85 | 24h/25 C, 12h/ 80 C | VARTM | 11496 | QQ4M-113 | 172 | 17.2 | 0.1 | 4 |  | 0.67 | 0.067 | 1383582 | 0 | [5 empty] | MD-QQ4M-EP3-S[(±45)/0/(+45)]S | 45/-45/0/45/45/0/-45/45 | 790.5 |  | 25.75 | 3.085 |  | 172 | 154.8 | 0.21758 | 0.19583 | 6.141
MD-QQ4M-EP3-S | [(±45)/0/(+45)]S | 46 | EP3 | SP Prime 20 LV | Saertex U14EU920-00940-T1300 | 56 | DBM-1708 | 43 | 0 | 0 | 1 | 4.85 | 24h/25 C, 12h/ 80 C | VARTM | 11498 | QQ4M-109 | 345 | 34.5 | 0.1 | 3 |  | 1.48 | 0.148 | 7357 | 0 | [5 empty] | MD-QQ4M-EP3-S[(±45)/0/(+45)]S | 45/-45/0/45/45/0/-45/45 | 790.5 |  | 25.75 | 3.085 |  | 345 | 310.5 | 0.43643 | 0.39279 | 3.8576
MD-QQ4M-EP3-S | [(±45)/0/(+45)]S | 46 | EP3 | SP Prime 20 LV | Saertex U14EU920-00940-T1300 | 56 | DBM-1708 | 43 | 0 | 0 | 1 | 4.85 | 24h/25 C, 12h/ 80 C | VARTM | 11498 | QQ4M-119 | 207 | 20.7 | 0.1 | 5 |  | 0.89 | 0.089 | 526719 | 0 | [5 empty] | MD-QQ4M-EP3-S[(±45)/0/(+45)]S | 45/-45/0/45/45/0/-45/45 | 790.5 |  | 25.75 | 3.085 |  | 207 | 186.3 | 0.26186 | 0.23567 | 5.7216
MD-Hybrid JJ-VE2 | [(±45)/(0)3C/±45)] | 46 | VE2 | Derakane 8084 | Zoltek carbon UNI21 (714 gsm) | 46 | Knytex DB120 (393 gsm) | 54 | 0 | 0 | 0 | 3.19 | 24h/20C, 12h/80 C | RTM | 6463.25 | JJ1105 | 690 | 69 | 0.1 | 1 | 57.25 | 1.2575 | 0.12575 | 310.5 | 0 |  |  |  |  | 20 | MD-Hybrid JJ-VE2[(±45)/(0)3C/±45)] | 45/-45/0/0/0/45/-45 | 883.75 | -410.5 | 57.42 | 1.525 |  | 690 | 621 | 0.78076 | 0.70269 | 2.2267
MD-Hybrid JJ-VE2 | [(±45)/(0)3C/±45)] | 46 | VE2 | Derakane 8084 | Zoltek carbon UNI21 (714 gsm) | 46 | Knytex DB120 (393 gsm) | 54 | 0 | 0 | 0 | 3.19 | 24h/20C, 12h/80 C | RTM | 6562 | JJ1126 | 621 | 62.1 | 0.1 | 3 | 55.6 | 1.2 | 0.12 | 21801 | 0 |  |  |  |  | 20 | MD-Hybrid JJ-VE2[(±45)/(0)3C/±45)] | 45/-45/0/0/0/45/-45 | 883.75 | -410.5 | 57.42 | 1.525 |  | 621 | 558.9 | 0.70269 | 0.63242 | 4.3385
MD-FFD-UP2 | [0/0/±45/±45]S | 36 | UP2 | CoRezyn 63-AX-051 | Knytex D155 (527 gsm) | 56 | Knytex DB120 (393 gsm) | 44 | 0 | 0 | 0 | 3.83 | 24h/20C, 2h/60 C | RTM | 3397 | FFD110 | 414 | 41.4 | 0.1 | 2 | 22.2 | 2.18 | 0.218 | 746 | 0 |  |  |  |  | 12.3333 | MD-FFD-UP2[0/0/±45/±45]S | 0/0/45/-45/45/-45/-45/45/-45/45/0/0 | 636 | -542 | 24 | 2.9 |  | 414 | 372.6 | 0.65094 | 0.58585 | 2.862
MD-FFD-UP2 | [0/0/±45/±45]S | 36 | UP2 | CoRezyn 63-AX-051 | Knytex D155 (527 gsm) | 56 | Knytex DB120 (393 gsm) | 44 | 0 | 0 | 0 | 3.83 | 24h/20C, 2h/60 C | RTM | 3400 | FFD102 | 345 | 34.5 | 0.1 | 2 |  |  |  | 3533 | 0 |  |  |  |  | 6 | MD-FFD-UP2[0/0/±45/±45]S | 0/0/45/-45/45/-45/-45/45/-45/45/0/0 | 636 | -542 | 24 | 2.9 |  | 345 | 310.5 | 0.54245 | 0.48821 | 3.5444
MD-FFD-UP2 | [0/0/±45/±45]S | 36 | UP2 | CoRezyn 63-AX-051 | Knytex D155 (527 gsm) | 56 | Knytex DB120 (393 gsm) | 44 | 0 | 0 | 0 | 3.83 | 24h/20C, 2h/60 C | RTM | 3403 | FFD115 | 276 | 27.6 | 0.1 | 4 |  |  |  | 26129.3333 | 0 |  |  |  |  | 6 | MD-FFD-UP2[0/0/±45/±45]S | 0/0/45/-45/45/-45/-45/45/-45/45/0/0 | 636 | -542 | 24 | 2.9 |  | 276 | 248.4 | 0.43396 | 0.39057 | 4.4107
MD-FFD-UP2 | [0/0/±45/±45]S | 36 | UP2 | CoRezyn 63-AX-051 | Knytex D155 (527 gsm) | 56 | Knytex DB120 (393 gsm) | 44 | 0 | 0 | 0 | 3.83 | 24h/20C, 2h/60 C | RTM | 3406 | FFD103 | 207 | 20.7 | 0.1 | 12 |  |  |  | 738934.3333 | 0 |  |  |  |  | 6 | MD-FFD-UP2[0/0/±45/±45]S | 0/0/45/-45/45/-45/-45/45/-45/45/0/0 | 636 | -542 | 24 | 2.9 |  | 207 | 186.3 | 0.32547 | 0.29292 | 5.8412
MD-QQ4L-EP2-S | [(±45)/0/(+45)]S | 40 | EP2 | Vantico TDT 177-155 | Saertex U14EU920-00940-T1300 | 56 | DBM-1708 | 43 | 0 | 0 | 1 | 5.7 | 24h/20C, 6h/ 70 C | VARTM | 11474 | QQ4L-102 | 345 | 34.5 | 0.1 | 3 | 20.7 | 1.75 |  | 43303 | 0 | [5 empty] | MD-QQ4L-EP2-S[(±45)/0/(+45)]S | 45/-45/0/45/45/0/-45/45 | 673.3333 |  |  | 3.1333 |  | 345 | 310.5 | 0.51238 | 0.46114 | 4.6365
MD-QQ4L-EP2-S | [(±45)/0/(+45)]S | 40 | EP2 | Vantico TDT 177-155 | Saertex U14EU920-00940-T1300 | 56 | DBM-1708 | 43 | 0 | 0 | 1 | 5.7 | 24h/20C, 6h/ 70 C | VARTM | 11476 | QQ4L-101 | 293 | 29.3 | 0.1 | 4 | 21.3 | 1.3933 |  | 140109 | 0 | [5 empty] | MD-QQ4L-EP2-S[(±45)/0/(+45)]S | 45/-45/0/45/45/0/-45/45 | 673.3333 |  |  | 3.1333 |  | 293 | 263.7 | 0.43515 | 0.39163 | 5.1444
MD-QQ4L-EP2-S | [(±45)/0/(+45)]S | 40 | EP2 | Vantico TDT 177-155 | Saertex U14EU920-00940-T1300 | 56 | DBM-1708 | 43 | 0 | 0 | 1 | 5.7 | 24h/20C, 6h/ 70 C | VARTM | 11478.5 | QQ4L-108 | 241 | 24.1 | 0.1 | 4 | 22.4 | 1.125 |  | 1042368.5 | 0 | [5 empty] | MD-QQ4L-EP2-S[(±45)/0/(+45)]S | 45/-45/0/45/45/0/-45/45 | 673.3333 |  |  | 3.1333 |  | 241 | 216.9 | 0.35792 | 0.32213 | 6.0165
MD-QQ4L-EP2-S | [(±45)/0/(+45)]S | 40 | EP2 | Vantico TDT 177-155 | Saertex U14EU920-00940-T1300 | 56 | DBM-1708 | 43 | 0 | 0 | 1 | 5.7 | 24h/20C, 6h/ 70 C | VARTM | 11480 | QQ4L-100 | 241 | 24.1 | 0.1 | 5 |  | 1.12 |  | 1008882 | 0 | [5 empty] | MD-QQ4L-EP2-S[(±45)/0/(+45)]S | 45/-45/0/45/45/0/-45/45 | 673.3333 |  |  | 3.1333 |  | 241 | 216.9 | 0.35792 | 0.32213 | 6.0038
MD-QQ4L-EP2-S | [(±45)/0/(+45)]S | 40 | EP2 | Vantico TDT 177-155 | Saertex U14EU920-00940-T1300 | 56 | DBM-1708 | 43 | 0 | 0 | 1 | 5.7 | 24h/20C, 6h/ 70 C | VARTM |  | QQ4L-109 | 448 | 44.8 | 0.1 | 2 |  | 2.27 |  | 1821.5 | 0 | [5 empty] | MD-QQ4L-EP2-S[(±45)/0/(+45)]S | 45/-45/0/45/45/0/-45/45 | 673.3333 |  |  | 3.1333 |  | 448 | 403.2 | 0.66535 | 0.59881 | 3.2519
MD-QQ4L-EP2-S | [(±45)/0/(+45)]S | 40 | EP2 | Vantico TDT 177-155 | Saertex U14EU920-00940-T1300 | 56 | DBM-1708 | 43 | 0 | 0 | 1 | 5.7 | 24h/20C, 6h/ 70 C | VARTM |  | QQ4L-111 | 345 | 34.5 | 0.1 | 2 |  | 1.75 |  | 11729 | 0 | [5 empty] | MD-QQ4L-EP2-S[(±45)/0/(+45)]S | 45/-45/0/45/45/0/-45/45 | 673.3333 |  |  | 3.1333 |  | 345 | 310.5 | 0.51238 | 0.46114 | 4.0043
DB-BIAX-WS-EP1 | (±45)6 | 50 | EP1 | Hexion MGS RIMR135/RIMH1366 | 0 | 0 | OCV D1000 Windstrand | 100 | 0 | 0 | 0 | 4.06 | 24h/20C, 24h/ 90C | Infusion | 11945 | W45-127 | 121 | 12.1 | 0.1 | 1 | 16.7667 | 1.2333 |  | 2337.6667 | 0 | [5 empty] | DB-BIAX-WS-EP1(±45)6 | 45/-45/45/-45/45/-45/45/-45/45/-45/45/-45 | 190.1667 |  | 16.8 |  |  | 121 | 108.9 | 0.63628 | 0.57266 | 3.3614
DB-BIAX-WS-EP1 | (±45)6 | 50 | EP1 | Hexion MGS RIMR135/RIMH1366 | 0 | 0 | OCV D1000 Windstrand | 100 | 0 | 0 | 0 | 4.06 | 24h/20C, 24h/ 90C | Infusion | 11948 | W45-134 | 103 | 10.3 | 0.1 | 1.5 |  | 0.99 |  | 28772.6667 | 0 | [5 empty] | DB-BIAX-WS-EP1(±45)6 | 45/-45/45/-45/45/-45/45/-45/45/-45/45/-45 | 190.1667 |  | 16.8 |  |  | 103 | 92.7 | 0.54163 | 0.48747 | 4.4075
DB-BIAX-WS-EP1 | (±45)6 | 50 | EP1 | Hexion MGS RIMR135/RIMH1366 | 0 | 0 | OCV D1000 Windstrand | 100 | 0 | 0 | 0 | 4.06 | 24h/20C, 24h/ 90C | Infusion | 11950.5 | W45-123 | 86 | 8.6 | 0.1 | 3 |  | 0.73 |  | 469444 | 0 | [5 empty] | DB-BIAX-WS-EP1(±45)6 | 45/-45/45/-45/45/-45/45/-45/45/-45/45/-45 | 190.1667 |  | 16.8 |  |  | 86 | 77.4 | 0.45223 | 0.40701 | 5.5218
DB-BIAX-WS-EP1 | (±45)6 | 50 | EP1 | Hexion MGS RIMR135/RIMH1366 | 0 | 0 | OCV D1000 Windstrand | 100 | 0 | 0 | 0 | 4.06 | 24h/20C, 24h/ 90C | Infusion | 11952 | W45-114 | 86 | 8.6 | 0.1 | 2.5 |  | 0.73 |  | 206665 | 0 | [5 empty] | DB-BIAX-WS-EP1(±45)6 | 45/-45/45/-45/45/-45/45/-45/45/-45/45/-45 | 190.1667 |  | 16.8 |  |  | 86 | 77.4 | 0.45223 | 0.40701 | 5.3153
Triax-G | [(0/±45)3]S | 39 | UP | CoRezyn 63-AX-050 | Triax | 48 | Triax | 52 | 0 | 0 | 0 |  | 24 h/60C | Hand Layup | 48 | 107G | 190 | 19 | 0.1 | 5 |  |  |  | 2637 | 0 |  |  |  |  | 25 | Triax-G[(0/±45)3]S | 0/45/-45/0/45/-45/0/45/-45/-45/45/0/-45/45/0/-45/45/0 | 361 | -258 | 18.075 | 2.1125 |  | 190 | 171 | 0.52632 | 0.47368 | 3.4211
Triax-G | [(0/±45)3]S | 39 | UP | CoRezyn 63-AX-050 | Triax | 48 | Triax | 52 | 0 | 0 | 0 |  | 24 h/60C | Hand Layup | 52 | 101G | 103 | 10.3 | 0.1 | 10 |  |  |  | 67212 | 0 |  |  |  |  | 37.5 | Triax-G[(0/±45)3]S | 0/45/-45/0/45/-45/0/45/-45/-45/45/0/-45/45/0/-45/45/0 | 361 | -258 | 18.075 | 2.1125 |  | 103 | 92.7 | 0.28532 | 0.25679 | 4.8273
Triax-G | [(0/±45)3]S | 39 | UP | CoRezyn 63-AX-050 | Triax | 48 | Triax | 52 | 0 | 0 | 0 |  | 24 h/60C | Hand Layup | 52 | 102G | 77 | 7.7 | 0.1 | 10 |  |  |  | 1669945 | 0 |  |  |  |  | 50 | Triax-G[(0/±45)3]S | 0/45/-45/0/45/-45/0/45/-45/-45/45/0/-45/45/0/-45/45/0 | 361 | -258 | 18.075 | 2.1125 |  | 77 | 69.3 | 0.2133 | 0.19197 | 6.2227
Triax-G | [(0/±45)3]S | 39 | UP | CoRezyn 63-AX-050 | Triax | 48 | Triax | 52 | 0 | 0 | 0 |  | 24 h/60C | Hand Layup | 67 | 110G | 78 | 7.8 | 0.1 | 10 | 17.8 | 0.43 | 0.043 | 11160358 | 0 |  |  |  |  | 25 | Triax-G[(0/±45)3]S | 0/45/-45/0/45/-45/0/45/-45/-45/45/0/-45/45/0/-45/45/0 | 361 | -258 | 18.075 | 2.1125 |  | 78 | 70.2 | 0.21607 | 0.19446 | 7.0477
MD-X | [(0)2/M/±45/(0)2)] | 35 | UP2 | CoRezyn 63-AX-051 | Knytex A260 (868 gsm) | 85 | 45's | 10 | 0 | 0 | 5 | 4.52 | Unspecified | Hand Layup | 369.3333 | 112X | 276 | 27.6 | 0.1 | 10 | 25.3 | 1.1267 | 0.11267 | 184067.3333 | 0 |  |  |  |  | 25 | MD-X[(0)2/M/±45/(0)2)] | 0/0/0/45/-45/0/0 | 612 | -438.3333 | 25.3 | 2.69 | -1.8067 | 276 | 248.4 | 0.45098 | 0.40588 | 5.2469
MD-X | [(0)2/M/±45/(0)2)] | 35 | UP2 | CoRezyn 63-AX-051 | Knytex A260 (868 gsm) | 85 | 45's | 10 | 0 | 0 | 5 | 4.52 | Unspecified | Hand Layup | 367.6667 | 105X | 414 | 41.4 | 0.1 | 5 | 24.7 | 1.7633 | 0.17633 | 1309.6667 | 0 |  |  |  |  | 25 | MD-X[(0)2/M/±45/(0)2)] | 0/0/0/45/-45/0/0 | 612 | -438.3333 | 25.3 | 2.69 | -1.8067 | 414 | 372.6 | 0.67647 | 0.60882 | 3.1034
MD-X | [(0)2/M/±45/(0)2)] | 35 | UP2 | CoRezyn 63-AX-051 | Knytex A260 (868 gsm) | 85 | 45's | 10 | 0 | 0 | 5 | 4.52 | Unspecified | Hand Layup | 369.3333 | 104X | 345 | 34.5 | 0.1 | 5 | 25.6 | 1.3767 | 0.13767 | 12916.6667 | 0 |  |  |  |  | 25 | MD-X[(0)2/M/±45/(0)2)] | 0/0/0/45/-45/0/0 | 612 | -438.3333 | 25.3 | 2.69 | -1.8067 | 345 | 310.5 | 0.56373 | 0.50735 | 4.1073
MD-X | [(0)2/M/±45/(0)2)] | 35 | UP2 | CoRezyn 63-AX-051 | Knytex A260 (868 gsm) | 85 | 45's | 10 | 0 | 0 | 5 | 4.52 | Unspecified | Hand Layup | 314 | 101X | 241 | 24.1 | 0.1 | 20 | 25.4 | 0.94 | 0.094 | 6492710 | 0 |  |  |  |  | 25 | MD-X[(0)2/M/±45/(0)2)] | 0/0/0/45/-45/0/0 | 612 | -438.3333 | 25.3 | 2.69 | -1.8067 | 241 | 216.9 | 0.39379 | 0.35441 | 6.8124
MD-X | [(0)2/M/±45/(0)2)] | 35 | UP2 | CoRezyn 63-AX-051 | Knytex A260 (868 gsm) | 85 | 45's | 10 | 0 | 0 | 5 | 4.52 | Unspecified | Hand Layup | 356.5 | 151X | -24.1 | -241 | 10 | 10 | 26.75 | -0.0885 | -0.885 | 2324285 | 0 |  |  |  |  | 25 | MD-X[(0)2/M/±45/(0)2)] | 0/0/0/45/-45/0/0 | 612 | -438.3333 | 25.3 | 2.69 | -1.8067 | -241 | 216.9 | 0.54981 | 0.49483 | 6.335
MD-X | [(0)2/M/±45/(0)2)] | 35 | UP2 | CoRezyn 63-AX-051 | Knytex A260 (868 gsm) | 85 | 45's | 10 | 0 | 0 | 5 | 4.52 | Unspecified | Hand Layup | 489.3333 | 161X | -31 | -310 | 10 | 2 | 24.5333 | -0.139 | -1.39 | 13149.6667 | 0 |  |  |  |  | 25 | MD-X[(0)2/M/±45/(0)2)] | 0/0/0/45/-45/0/0 | 612 | -438.3333 | 25.3 | 2.69 | -1.8067 | -310 | 279 | 0.70722 | 0.6365 | 4.1183
MD-X | [(0)2/M/±45/(0)2)] | 35 | UP2 | CoRezyn 63-AX-051 | Knytex A260 (868 gsm) | 85 | 45's | 10 | 0 | 0 | 5 | 4.52 | Unspecified | Hand Layup | 383.5 | 157X | -27.6 | -276 | 10 | 5 | 24.5 | -0.1135 | -1.135 | 302371 | 0 |  |  |  |  | 25 | MD-X[(0)2/M/±45/(0)2)] | 0/0/0/45/-45/0/0 | 612 | -438.3333 | 25.3 | 2.69 | -1.8067 | -276 | 248.4 | 0.62966 | 0.56669 | 5.4782
MD-X | [(0)2/M/±45/(0)2)] | 35 | UP2 | CoRezyn 63-AX-051 | Knytex A260 (868 gsm) | 85 | 45's | 10 | 0 | 0 | 5 | 4.52 | Unspecified | Hand Layup | 385 | 156X | -27.6 | -276 | 10 | 10 | 25.9 | -0.11 | -1.1 | 161397 | 0 |  |  |  |  | 25 | MD-X[(0)2/M/±45/(0)2)] | 0/0/0/45/-45/0/0 | 612 | -438.3333 | 25.3 | 2.69 | -1.8067 | -276 | 248.4 | 0.62966 | 0.56669 | 5.2079
MD-DD8B-UP2 | [0/±45/0]S | 44 | UP2 | CoRezyn 63-AX-051 | Knytex D155 (527 gsm) | 72 | Knytex DB120 (393 gsm) | 28 | 0 | 0 | 0 | 2.64 | 24h/20C, 2h/60 C | RTM | 4035 | DD8B102 | 345 | 34.5 | 0.1 | 5 | 26.1667 | 1.2933 | 0.12933 | 270340 | 0 |  |  |  |  | 22 | MD-DD8B-UP2[0/±45/0]S | 0/45/-45/0/0/-45/45/0 | [5 empty] | 345 | 310.5 |  |  | 5.4178
UNI-A060-UP2 | [0]10 | 46 | UP2 | CoRezyn 63-AX-051 | Knytex A060 (206 gsm) | 100 | 0 | 0 | 0 | 0 | 0 | 1.76 | 24h/20C, 2h/60 C | RTM | 3072.6667 | A060116 | 345 | 34.5 | 0.1 | 5 | 31.3333 | 1.13 | 0.113 | 19517.3333 | 0 |  |  |  |  | 25 | UNI-A060-UP2[0]10 | 0/0/0/0/0/0/0/0/0/0 | 579.6667 | -315.2 | 30.9333 | 1.9167 |  | 345 | 310.5 | 0.59517 | 0.53565 | 4.1992
UNI-A060-UP2 | [0]10 | 46 | UP2 | CoRezyn 63-AX-051 | Knytex A060 (206 gsm) | 100 | 0 | 0 | 0 | 0 | 0 | 1.76 | 24h/20C, 2h/60 C | RTM | 3074 | A060118 | 241 | 24.1 | 0.1 | 12 | 32.5 | 0.74 | 0.074 | 1284494 | 0 |  |  |  |  | 25 | UNI-A060-UP2[0]10 | 0/0/0/0/0/0/0/0/0/0 | 579.6667 | -315.2 | 30.9333 | 1.9167 |  | 241 | 216.9 | 0.41576 | 0.37418 | 6.1087
UNI-A060-UP2 | [0]10 | 46 | UP2 | CoRezyn 63-AX-051 | Knytex A060 (206 gsm) | 100 | 0 | 0 | 0 | 0 | 0 | 1.76 | 24h/20C, 2h/60 C | RTM | 3076 | A060115 | 310 | 31 | 0.1 | 10 | 31.4 | 0.99 | 0.099 | 84367 | 0 |  |  |  |  | 25 | UNI-A060-UP2[0]10 | 0/0/0/0/0/0/0/0/0/0 | 579.6667 | -315.2 | 30.9333 | 1.9167 |  | 310 | 279 | 0.53479 | 0.48131 | 4.9262
MD-DD17A-UP2 | [0/±45/0]S | 39.5 | UP2 | CoRezyn 63-AX-051 | Knytex A130 (444 gsm) | 68 | Knytex DB120 (393 gsm) | 32 | 0 | 0 | 0 |  | 24h/20C, 2h/60 C | RTM | 3875.5 | DD17A127 | 414 | 41.4 | 0.1 | 2 | 24.4 | 1.875 | 0.1875 | 931.5 | 0 |  |  |  |  | 25 | MD-DD17A-UP2[0/±45/0]S | 0/45/-45/0/0/-45/45/0 | 646 | -265 | 23.3333 | 3 |  | 414 | 372.6 | 0.64087 | 0.57678 | 2.9682
MD-DD17A-UP2 | [0/±45/0]S | 39.5 | UP2 | CoRezyn 63-AX-051 | Knytex A130 (444 gsm) | 68 | Knytex DB120 (393 gsm) | 32 | 0 | 0 | 0 |  | 24h/20C, 2h/60 C | RTM | 3879.5 | DD17A112 | 345 | 34.5 | 0.1 | 4 | 24.05 | 1.5725 | 0.15725 | 3834 | 0 |  |  |  |  | 25 | MD-DD17A-UP2[0/±45/0]S | 0/45/-45/0/0/-45/45/0 | 646 | -265 | 23.3333 | 3 |  | 345 | 310.5 | 0.53406 | 0.48065 | 3.5139
MD-DD17A-UP2 | [0/±45/0]S | 39.5 | UP2 | CoRezyn 63-AX-051 | Knytex A130 (444 gsm) | 68 | Knytex DB120 (393 gsm) | 32 | 0 | 0 | 0 |  | 24h/20C, 2h/60 C | RTM | 3882 | DD17A109 | 276 | 27.6 | 0.1 | 5 | 22.4 | 1.3 | 0.13 | 23820 | 0 |  |  |  |  | 25 | MD-DD17A-UP2[0/±45/0]S | 0/45/-45/0/0/-45/45/0 | 646 | -265 | 23.3333 | 3 |  | 276 | 248.4 | 0.42724 | 0.38452 | 4.3769
MD-DD17A-UP2 | [0/±45/0]S | 39.5 | UP2 | CoRezyn 63-AX-051 | Knytex A130 (444 gsm) | 68 | Knytex DB120 (393 gsm) | 32 | 0 | 0 | 0 |  | 24h/20C, 2h/60 C | RTM | 3888.6667 | DD17A101 | 276 | 27.6 | 0.1 | 4 | 22.6 | 1.2733 | 0.12733 | 37158.6667 | 0 |  |  |  |  | 25 | MD-DD17A-UP2[0/±45/0]S | 0/45/-45/0/0/-45/45/0 | 646 | -265 | 23.3333 | 3 |  | 276 | 248.4 | 0.42724 | 0.38452 | 4.5167
MD-DD17A-UP2 | [0/±45/0]S | 39.5 | UP2 | CoRezyn 63-AX-051 | Knytex A130 (444 gsm) | 68 | Knytex DB120 (393 gsm) | 32 | 0 | 0 | 0 |  | 24h/20C, 2h/60 C | RTM | 3887.5 | DD17A111 | 207 | 20.7 | 0.1 | 5 | 23.275 | 0.9525 | 0.09525 | 318883.75 | 0 |  |  |  |  | 25 | MD-DD17A-UP2[0/±45/0]S | 0/45/-45/0/0/-45/45/0 | 646 | -265 | 23.3333 | 3 |  | 207 | 186.3 | 0.32043 | 0.28839 | 5.425
MD-DD17A-UP2 | [0/±45/0]S | 39.5 | UP2 | CoRezyn 63-AX-051 | Knytex A130 (444 gsm) | 68 | Knytex DB120 (393 gsm) | 32 | 0 | 0 | 0 |  | 24h/20C, 2h/60 C | RTM | 3893 | DD17A104 | 276 | 27.6 | 0.1 | 2 | 25.2 | 1.18 | 0.118 | 65356 | 0 |  |  |  |  | 25 | MD-DD17A-UP2[0/±45/0]S | 0/45/-45/0/0/-45/45/0 | 646 | -265 | 23.3333 | 3 |  | 276 | 248.4 | 0.42724 | 0.38452 | 4.8153
MD-DD17A-UP2 | [0/±45/0]S | 39.5 | UP2 | CoRezyn 63-AX-051 | Knytex A130 (444 gsm) | 68 | Knytex DB120 (393 gsm) | 32 | 0 | 0 | 0 |  | 24h/20C, 2h/60 C | RTM | 3894.5 | DD17A108 | 190 | 19 | 0.1 | 8 | 21.85 | 0.9 | 0.09 | 677138.5 | 0 |  |  |  |  | 25 | MD-DD17A-UP2[0/±45/0]S | 0/45/-45/0/0/-45/45/0 | 646 | -265 | 23.3333 | 3 |  | 190 | 171 | 0.29412 | 0.26471 | 5.8172
MD-DD17A-UP2 | [0/±45/0]S | 39.5 | UP2 | CoRezyn 63-AX-051 | Knytex A130 (444 gsm) | 68 | Knytex DB120 (393 gsm) | 32 | 0 | 0 | 0 |  | 24h/20C, 2h/60 C | RTM | 3896 | DD17A117 | 172 | 17.2 | 0.1 | 8 | 22.9 | 0.8 | 0.08 | 6125824 | 0 |  |  |  |  | 25 | MD-DD17A-UP2[0/±45/0]S | 0/45/-45/0/0/-45/45/0 | 646 | -265 | 23.3333 | 3 |  | 172 | 154.8 | 0.26625 | 0.23963 | 6.7872
MD-DD17A-UP2 | [0/±45/0]S | 39.5 | UP2 | CoRezyn 63-AX-051 | Knytex A130 (444 gsm) | 68 | Knytex DB120 (393 gsm) | 32 | 0 | 0 | 0 |  | 24h/20C, 2h/60 C | RTM | 3897 | DD17A115 | 345 | 34.5 | 0.1 | 2 | 24.3 | 1.64 | 0.164 | 2414 | 0 |  |  |  |  | 25 | MD-DD17A-UP2[0/±45/0]S | 0/45/-45/0/0/-45/45/0 | 646 | -265 | 23.3333 | 3 |  | 345 | 310.5 | 0.53406 | 0.48065 | 3.3827
MD-DD17A-UP2 | [0/±45/0]S | 39.5 | UP2 | CoRezyn 63-AX-051 | Knytex A130 (444 gsm) | 68 | Knytex DB120 (393 gsm) | 32 | 0 | 0 | 0 |  | 24h/20C, 2h/60 C | RTM | 3898 | DD17A126 | 345 | 34.5 | 0.1 | 3 | 22.5 | 1.7 | 0.17 | 12349 | 0 |  |  |  |  | 25 | MD-DD17A-UP2[0/±45/0]S | 0/45/-45/0/0/-45/45/0 | 646 | -265 | 23.3333 | 3 |  | 345 | 310.5 | 0.53406 | 0.48065 | 4.0916
MD-DD17A-UP2 | [0/±45/0]S | 39.5 | UP2 | CoRezyn 63-AX-051 | Knytex A130 (444 gsm) | 68 | Knytex DB120 (393 gsm) | 32 | 0 | 0 | 0 |  | 24h/20C, 2h/60 C | RTM | 3960 | DD17A209 | -20.7 | -207 | 10 | 2 |  |  |  | 312 | 0 |  |  |  |  | 25 | MD-DD17A-UP2[0/±45/0]S | 0/45/-45/0/0/-45/45/0 | 646 | -265 | 23.3333 | 3 |  | -207 | 186.3 | 0.78113 | 0.70302 | 2.388
MD-DD17A-UP2 | [0/±45/0]S | 39.5 | UP2 | CoRezyn 63-AX-051 | Knytex A130 (444 gsm) | 68 | Knytex DB120 (393 gsm) | 32 | 0 | 0 | 0 |  | 24h/20C, 2h/60 C | RTM | 3960 | DD17A214 | -20.7 | -207 | 10 | 4 |  |  |  | 584 | 0 |  |  |  |  | 25 | MD-DD17A-UP2[0/±45/0]S | 0/45/-45/0/0/-45/45/0 | 646 | -265 | 23.3333 | 3 |  | -207 | 186.3 | 0.78113 | 0.70302 | 2.7664
MD-DD17A-UP2 | [0/±45/0]S | 39.5 | UP2 | CoRezyn 63-AX-051 | Knytex A130 (444 gsm) | 68 | Knytex DB120 (393 gsm) | 32 | 0 | 0 | 0 |  | 24h/20C, 2h/60 C | RTM | 3965 | DD17A210 | -13.8 | -138 | 10 | 10 |  |  |  | 1396463 | 0 |  |  |  |  | 25 | MD-DD17A-UP2[0/±45/0]S | 0/45/-45/0/0/-45/45/0 | 646 | -265 | 23.3333 | 3 |  | -138 | 124.2 | 0.52075 | 0.46868 | 6.1439
MD-DD17A-UP2 | [0/±45/0]S | 39.5 | UP2 | CoRezyn 63-AX-051 | Knytex A130 (444 gsm) | 68 | Knytex DB120 (393 gsm) | 32 | 0 | 0 | 0 |  | 24h/20C, 2h/60 C | RTM | 3964 | DD17A221 | -13.8 | -138 | 10 | 15 |  |  |  | 499160 | 0 |  |  |  |  | 25 | MD-DD17A-UP2[0/±45/0]S | 0/45/-45/0/0/-45/45/0 | 646 | -265 | 23.3333 | 3 |  | -138 | 124.2 | 0.52075 | 0.46868 | 5.6982
Biax-CH23-UP2 | [±45/0/±45]S | 32 | UP2 | CoRezyn 63-AX-051 | Knytex D155 (527 gsm) | 39 | Knytex DBM1204B (420 gsm) | 56 | 0 | 0 | 5 | 2.95 | 6h/20C, 2 h/60 C | RTM | 3028 | CH23104 | 276 | 27.6 | 0.1 | 2 | 19.8 | 1.72 | 0.172 | 367 | 0 |  |  |  |  | 25 | Biax-CH23-UP2[±45/0/±45]S | 45/-45/0/45/-45/-45/45/0/-45/45 | 393.6667 | -447.6667 | 19.2 | 2.2067 |  | 276 | 248.4 | 0.7011 | 0.63099 | 2.5626
Biax-CH23-UP2 | [±45/0/±45]S | 32 | UP2 | CoRezyn 63-AX-051 | Knytex D155 (527 gsm) | 39 | Knytex DBM1204B (420 gsm) | 56 | 0 | 0 | 5 | 2.95 | 6h/20C, 2 h/60 C | RTM | 3022 | CH23118 | 207 | 20.7 | 0.1 | 4 | 17.7667 | 1.2933 | 0.12933 | 2828 | 0 |  |  |  |  | 25 | Biax-CH23-UP2[±45/0/±45]S | 45/-45/0/45/-45/-45/45/0/-45/45 | 393.6667 | -447.6667 | 19.2 | 2.2067 |  | 207 | 186.3 | 0.52583 | 0.47324 | 3.4439
Biax-CH23-UP2 | [±45/0/±45]S | 32 | UP2 | CoRezyn 63-AX-051 | Knytex D155 (527 gsm) | 39 | Knytex DBM1204B (420 gsm) | 56 | 0 | 0 | 5 | 2.95 | 6h/20C, 2 h/60 C | RTM | 3024.5 | CH23114 | 138 | 13.8 | 0.1 | 5 | 18.85 | 0.775 | 0.0775 | 76615.5 | 0 |  |  |  |  | 25 | Biax-CH23-UP2[±45/0/±45]S | 45/-45/0/45/-45/-45/45/0/-45/45 | 393.6667 | -447.6667 | 19.2 | 2.2067 |  | 138 | 124.2 | 0.35055 | 0.3155 | 4.8822
Biax-CH23-UP2 | [±45/0/±45]S | 32 | UP2 | CoRezyn 63-AX-051 | Knytex D155 (527 gsm) | 39 | Knytex DBM1204B (420 gsm) | 56 | 0 | 0 | 5 | 2.95 | 6h/20C, 2 h/60 C | RTM | 3026.5 | CH23147 | -20.7 | -207 | 10 | 5 |  |  |  | 114253.5 | 0 |  |  |  |  | 25 | Biax-CH23-UP2[±45/0/±45]S | 45/-45/0/45/-45/-45/45/0/-45/45 | 393.6667 | -447.6667 | 19.2 | 2.2067 |  | -207 | 186.3 | 0.4624 | 0.41616 | 5.0387
Biax-CH23-UP2 | [±45/0/±45]S | 32 | UP2 | CoRezyn 63-AX-051 | Knytex D155 (527 gsm) | 39 | Knytex DBM1204B (420 gsm) | 56 | 0 | 0 | 5 | 2.95 | 6h/20C, 2 h/60 C | RTM | 3032 | CH23168 | -27.6 | -276 | 10 | 4 |  |  |  | 5172.3333 | 0 |  |  |  |  | 25 | Biax-CH23-UP2[±45/0/±45]S | 45/-45/0/45/-45/-45/45/0/-45/45 | 393.6667 | -447.6667 | 19.2 | 2.2067 |  | -276 | 248.4 | 0.61653 | 0.55488 | 3.6407
Biax-CH23-UP2 | [±45/0/±45]S | 32 | UP2 | CoRezyn 63-AX-051 | Knytex D155 (527 gsm) | 39 | Knytex DBM1204B (420 gsm) | 56 | 0 | 0 | 5 | 2.95 | 6h/20C, 2 h/60 C | RTM | 3034 | CH23143 | -20.7 | -207 | 10 | 10 |  |  |  | 128233 | 0 |  |  |  |  | 25 | Biax-CH23-UP2[±45/0/±45]S | 45/-45/0/45/-45/-45/45/0/-45/45 | 393.6667 | -447.6667 | 19.2 | 2.2067 |  | -207 | 186.3 | 0.4624 | 0.41616 | 5.108
Biax-CH23-UP2 | [±45/0/±45]S | 32 | UP2 | CoRezyn 63-AX-051 | Knytex D155 (527 gsm) | 39 | Knytex DBM1204B (420 gsm) | 56 | 0 | 0 | 5 | 2.95 | 6h/20C, 2 h/60 C | RTM | 3035 | CH23121 | 276 | 27.6 | 0.1 | 1 | 21.4 | 1.66 | 0.166 | 77 | 0 |  |  |  |  | 25 | Biax-CH23-UP2[±45/0/±45]S | 45/-45/0/45/-45/-45/45/0/-45/45 | 393.6667 | -447.6667 | 19.2 | 2.2067 |  | 276 | 248.4 | 0.7011 | 0.63099 | 1.8865
Biax-CH23-UP2 | [±45/0/±45]S | 32 | UP2 | CoRezyn 63-AX-051 | Knytex D155 (527 gsm) | 39 | Knytex DBM1204B (420 gsm) | 56 | 0 | 0 | 5 | 2.95 | 6h/20C, 2 h/60 C | RTM | 3037 | CH23115 | 138 | 13.8 | 0.1 | 10 | 18.1 | 0.79 | 0.079 | 98304 | 0 |  |  |  |  | 25 | Biax-CH23-UP2[±45/0/±45]S | 45/-45/0/45/-45/-45/45/0/-45/45 | 393.6667 | -447.6667 | 19.2 | 2.2067 |  | 138 | 124.2 | 0.35055 | 0.3155 | 4.9926
MD-Hybrid CGB3-prepreg | [(±45G)/(0)3C/(±45G)] | 50 | EP | Hexcel M9.6/35% | Hexcel M9.1/40%/500/C (500 gsm) | 55 | Hexcel M9.6/35%/BB600/G (612 gsm) | 45 | 0 | 0 | 0 | 2.6 | 2 h/100 C | Prepreg | 6842 | CGB3140 | -51.7 | -517 | 10 | 1 |  |  |  | 2445 | 0 |  |  |  |  | 25 | MD-Hybrid CGB3-prepreg[(±45G)/(0)3C/(±45G)] | 45/-45/0/0/0/45/-45 | 1282.5 | -592.125 | 68.85 | 1.8383 |  | -517 | 465.3 | 0.87313 | 0.78581 | 3.3883
MD-TT-UP1-V | (±45/0/±45/0/±45) | 56 | UP1 | U-Pica/Hexion TR-1 | Vectorply E-LT-5500 | 61 | FGI SX-1708 | 31 | 0 | 4 | 4 | 4.59 | 24h/20C, 12h/90 C | Infused |  | TT-UP1-102 | 276 | 27.6 | 0.1 | 1 |  | 1 |  | 5883 | 0 | [5 empty] | MD-TT-UP1-V(±45/0/±45/0/±45) | 45/-45/0/45/-45/0/45/-45 | 769.6667 |  |  | 2.8 |  | 276 | 248.4 | 0.3586 | 0.32274 | 3.7696
MD-TT-UP1-V | (±45/0/±45/0/±45) | 56 | UP1 | U-Pica/Hexion TR-1 | Vectorply E-LT-5500 | 61 | FGI SX-1708 | 31 | 0 | 4 | 4 | 4.59 | 24h/20C, 12h/90 C | Infused |  | TT-UP1-112 | 276 | 27.6 | 0.1 | 2 |  | 1 |  | 6816.5 | 0 | [5 empty] | MD-TT-UP1-V(±45/0/±45/0/±45) | 45/-45/0/45/-45/0/45/-45 | 769.6667 |  |  | 2.8 |  | 276 | 248.4 | 0.3586 | 0.32274 | 3.811
MD-TT-UP1-V | (±45/0/±45/0/±45) | 56 | UP1 | U-Pica/Hexion TR-1 | Vectorply E-LT-5500 | 61 | FGI SX-1708 | 31 | 0 | 4 | 4 | 4.59 | 24h/20C, 12h/90 C | Infused |  | TT-UP1-104 | 172 | 17.2 | 0.1 | 2 | 28.1 | 0.68 |  | 75288.3333 | 0 | [5 empty] | MD-TT-UP1-V(±45/0/±45/0/±45) | 45/-45/0/45/-45/0/45/-45 | 769.6667 |  |  | 2.8 |  | 172 | 154.8 | 0.22347 | 0.20113 | 4.8331
MD-TT-UP1-V | (±45/0/±45/0/±45) | 56 | UP1 | U-Pica/Hexion TR-1 | Vectorply E-LT-5500 | 61 | FGI SX-1708 | 31 | 0 | 4 | 4 | 4.59 | 24h/20C, 12h/90 C | Infused |  | TT-UP1-113 | 138 | 13.8 | 0.1 | 4 |  | 0.5 |  | 847968 | 0 | [5 empty] | MD-TT-UP1-V(±45/0/±45/0/±45) | 45/-45/0/45/-45/0/45/-45 | 769.6667 |  |  | 2.8 |  | 138 | 124.2 | 0.1793 | 0.16137 | 5.926
MD-TT-UP1-V | (±45/0/±45/0/±45) | 56 | UP1 | U-Pica/Hexion TR-1 | Vectorply E-LT-5500 | 61 | FGI SX-1708 | 31 | 0 | 4 | 4 | 4.59 | 24h/20C, 12h/90 C | Infused |  | TT-UP1-102 | 138 | 13.8 | 0.1 | 3 | 29.1 | 0.5 |  | 459712 | 0 | [5 empty] | MD-TT-UP1-V(±45/0/±45/0/±45) | 45/-45/0/45/-45/0/45/-45 | 769.6667 |  |  | 2.8 |  | 138 | 124.2 | 0.1793 | 0.16137 | 5.6625
UNI-D092B-UP2 | [0]9 | 39 | UP2 | CoRezyn 63-AX-051 | Knytex D092 (310 gsm) | 100 | 0 | 0 | 0 | 0 | 0 | 2.76 | 24h/20C, 2h/60 C | RTM | 2289.4 | D092B107 | 552 | 55.2 | 0.1 | 4 | 33.82 | 1.652 | 0.1652 | 6144.6 | 0 |  |  |  |  | 25 | UNI-D092B-UP2[0]9 | 0/0/0/0/0/0/0/0/0 | 907.8333 | -674.5 | 34.1667 | 2.6867 |  | 552 | 496.8 | 0.60804 | 0.54724 | 3.7123
UNI-D092B-UP2 | [0]9 | 39 | UP2 | CoRezyn 63-AX-051 | Knytex D092 (310 gsm) | 100 | 0 | 0 | 0 | 0 | 0 | 2.76 | 24h/20C, 2h/60 C | RTM | 2150 | D092B110 | 414 | 41.4 | 0.1 | 15 | 33.7667 | 1.2133 | 0.12133 | 266256.3333 | 0 |  |  |  |  | 25 | UNI-D092B-UP2[0]9 | 0/0/0/0/0/0/0/0/0 | 907.8333 | -674.5 | 34.1667 | 2.6867 |  | 414 | 372.6 | 0.45603 | 0.41043 | 5.4231
UNI-D092B-UP2 | [0]9 | 39 | UP2 | CoRezyn 63-AX-051 | Knytex D092 (310 gsm) | 100 | 0 | 0 | 0 | 0 | 0 | 2.76 | 24h/20C, 2h/60 C | RTM | 2153 | D092B108 | 345 | 34.5 | 0.1 | 15 | 33.8667 | 1.0367 | 0.10367 | 1454329 | 0 |  |  |  |  | 25 | UNI-D092B-UP2[0]9 | 0/0/0/0/0/0/0/0/0 | 907.8333 | -674.5 | 34.1667 | 2.6867 |  | 345 | 310.5 | 0.38003 | 0.34202 | 6.1468
UNI-D092B-UP2 | [0]9 | 39 | UP2 | CoRezyn 63-AX-051 | Knytex D092 (310 gsm) | 100 | 0 | 0 | 0 | 0 | 0 | 2.76 | 24h/20C, 2h/60 C | RTM | 2388 | D092B213 | 414 | 41.4 | 0.1 | 10 | 33.05 | 1.255 | 0.1255 | 149040 | 0 |  |  |  |  | 25 | UNI-D092B-UP2[0]9 | 0/0/0/0/0/0/0/0/0 | 907.8333 | -674.5 | 34.1667 | 2.6867 |  | 414 | 372.6 | 0.45603 | 0.41043 | 5.1681
UNI-D092B-UP2 | [0]9 | 39 | UP2 | CoRezyn 63-AX-051 | Knytex D092 (310 gsm) | 100 | 0 | 0 | 0 | 0 | 0 | 2.76 | 24h/20C, 2h/60 C | RTM | 2387 | D092B203 | 414 | 41.4 | 0.1 | 5 | 33.9 | 1.22 | 0.122 | 165310 | 0 |  |  |  |  | 25 | UNI-D092B-UP2[0]9 | 0/0/0/0/0/0/0/0/0 | 907.8333 | -674.5 | 34.1667 | 2.6867 |  | 414 | 372.6 | 0.45603 | 0.41043 | 5.2183
UNI-D092B-UP2 | [0]9 | 39 | UP2 | CoRezyn 63-AX-051 | Knytex D092 (310 gsm) | 100 | 0 | 0 | 0 | 0 | 0 | 2.76 | 24h/20C, 2h/60 C | RTM | 2388.5 | D092B205 | 345 | 34.5 | 0.1 | 12 | 33.05 | 1.04 | 0.104 | 1002292 | 0 |  |  |  |  | 25 | UNI-D092B-UP2[0]9 | 0/0/0/0/0/0/0/0/0 | 907.8333 | -674.5 | 34.1667 | 2.6867 |  | 345 | 310.5 | 0.38003 | 0.34202 | 5.9984
Triax-V | [(0/±45)5] | 33 | UP2 | CoRezyn 63-AX-051 | Knytex DDB222 Triax (749 gsm) | 53 | 0 | 47 | 0 | 0 | 0 | 3.33 | 24 h/60C | Hand Layup | 1329.6667 | V3 | 138 | 13.8 | 0.1 | 5 |  |  |  | 29397 | 0 |  |  |  |  | 50 | Triax-V[(0/±45)5] | 0/45/-45/0/45/-45/0/45/-45/0/45/-45/0/45/-45 | 420.2 | -379.3333 | 19.56 | 2.174 |  | 138 | 124.2 | 0.32842 | 0.29557 | 4.4626
Triax-V | [(0/±45)5] | 33 | UP2 | CoRezyn 63-AX-051 | Knytex DDB222 Triax (749 gsm) | 53 | 0 | 47 | 0 | 0 | 0 | 3.33 | 24 h/60C | Hand Layup | 1330.6667 | V5 | 172 | 17.2 | 0.1 | 1 |  |  |  | 11660.6667 | 0 |  |  |  |  | 50 | Triax-V[(0/±45)5] | 0/45/-45/0/45/-45/0/45/-45/0/45/-45/0/45/-45 | 420.2 | -379.3333 | 19.56 | 2.174 |  | 172 | 154.8 | 0.40933 | 0.3684 | 4.0664
Triax-V | [(0/±45)5] | 33 | UP2 | CoRezyn 63-AX-051 | Knytex DDB222 Triax (749 gsm) | 53 | 0 | 47 | 0 | 0 | 0 | 3.33 | 24 h/60C | Hand Layup | 1331.6667 | V7 | 103 | 10.3 | 0.1 | 10 |  |  |  | 152574.6667 | 0 |  |  |  |  | 50 | Triax-V[(0/±45)5] | 0/45/-45/0/45/-45/0/45/-45/0/45/-45/0/45/-45 | 420.2 | -379.3333 | 19.56 | 2.174 |  | 103 | 92.7 | 0.24512 | 0.22061 | 5.1624
Triax-V | [(0/±45)5] | 33 | UP2 | CoRezyn 63-AX-051 | Knytex DDB222 Triax (749 gsm) | 53 | 0 | 47 | 0 | 0 | 0 | 3.33 | 24 h/60C | Hand Layup | 1333 | V9 | 86 | 8.6 | 0.1 | 15 |  |  |  | 865627.75 | 0 |  |  |  |  | 50 | Triax-V[(0/±45)5] | 0/45/-45/0/45/-45/0/45/-45/0/45/-45/0/45/-45 | 420.2 | -379.3333 | 19.56 | 2.174 |  | 86 | 77.4 | 0.20466 | 0.1842 | 5.9364
Triax-V | [(0/±45)5] | 33 | UP2 | CoRezyn 63-AX-051 | Knytex DDB222 Triax (749 gsm) | 53 | 0 | 47 | 0 | 0 | 0 | 3.33 | 24 h/60C | Hand Layup | 1333 | V11 | 69 | 6.9 | 0.1 | 15 |  |  |  | 7871024 | 0 |  |  |  |  | 50 | Triax-V[(0/±45)5] | 0/45/-45/0/45/-45/0/45/-45/0/45/-45/0/45/-45 | 420.2 | -379.3333 | 19.56 | 2.174 |  | 69 | 62.1 | 0.16421 | 0.14779 | 6.896
MD-PPG1200-UP5 | [(±45)2/(0)2]S | 58 | UP5 | Reichhold Polylite X4627-31 | PPG-Devold L1200/G50-E07 | 56 | PPG-Devold DB810-E05-A | 39 | 3 | 2 | 0 | 5.55 | 24h/25 C,12h/70 C | Infusion |  | 2017-X4627-31-114 | 517 | 51.7 | 0.1 | 1 | 31.2 | 1.99 |  | 227 | 0 | [5 empty] | MD-PPG1200-UP5[(±45)2/(0)2]S | 45/-45/45/-45/0/0/0/0/-45/45/-45/45 | 701.1667 |  | 32.3 | 2.65 |  | 517 | 465.3 | 0.73734 | 0.66361 | 2.3439
MD-PPG1200-UP5 | [(±45)2/(0)2]S | 58 | UP5 | Reichhold Polylite X4627-31 | PPG-Devold L1200/G50-E07 | 56 | PPG-Devold DB810-E05-A | 39 | 3 | 2 | 0 | 5.55 | 24h/25 C,12h/70 C | Infusion |  | 2017-X4627-31-118 | 414 | 41.4 | 0.1 | 1 | 33 | 1.5 |  | 1161 | 0 | [5 empty] | MD-PPG1200-UP5[(±45)2/(0)2]S | 45/-45/45/-45/0/0/0/0/-45/45/-45/45 | 701.1667 |  | 32.3 | 2.65 |  | 414 | 372.6 | 0.59044 | 0.5314 | 3.0551
MD-PPG1200-UP5 | [(±45)2/(0)2]S | 58 | UP5 | Reichhold Polylite X4627-31 | PPG-Devold L1200/G50-E07 | 56 | PPG-Devold DB810-E05-A | 39 | 3 | 2 | 0 | 5.55 | 24h/25 C,12h/70 C | Infusion |  | 2017-X4627-31-106 | 276 | 27.6 | 0.1 | 2 | 34.2333 | 0.93333 |  | 9802.3333 | 0 | [5 empty] | MD-PPG1200-UP5[(±45)2/(0)2]S | 45/-45/45/-45/0/0/0/0/-45/45/-45/45 | 701.1667 |  | 32.3 | 2.65 |  | 276 | 248.4 | 0.39363 | 0.35427 | 3.9863
MD-PPG1200-UP5 | [(±45)2/(0)2]S | 58 | UP5 | Reichhold Polylite X4627-31 | PPG-Devold L1200/G50-E07 | 56 | PPG-Devold DB810-E05-A | 39 | 3 | 2 | 0 | 5.55 | 24h/25 C,12h/70 C | Infusion |  | 2017-X4627-31-123 | 207 | 20.7 | 0.1 | 3 | 33.9333 | 0.65667 |  | 58908.3333 | 0 | [5 empty] | MD-PPG1200-UP5[(±45)2/(0)2]S | 45/-45/45/-45/0/0/0/0/-45/45/-45/45 | 701.1667 |  | 32.3 | 2.65 |  | 207 | 186.3 | 0.29522 | 0.2657 | 4.7515
MD-PPG1200-UP5 | [(±45)2/(0)2]S | 58 | UP5 | Reichhold Polylite X4627-31 | PPG-Devold L1200/G50-E07 | 56 | PPG-Devold DB810-E05-A | 39 | 3 | 2 | 0 | 5.55 | 24h/25 C,12h/70 C | Infusion |  | 2017-X4627-31-101 | 172 | 17.2 | 0.1 | 4 | 34.6 | 0.53333 |  | 426078 | 0 | [5 empty] | MD-PPG1200-UP5[(±45)2/(0)2]S | 45/-45/45/-45/0/0/0/0/-45/45/-45/45 | 701.1667 |  | 32.3 | 2.65 |  | 172 | 154.8 | 0.24531 | 0.22077 | 5.5943
MD-PPG1200-UP5 | [(±45)2/(0)2]S | 58 | UP5 | Reichhold Polylite X4627-31 | PPG-Devold L1200/G50-E07 | 56 | PPG-Devold DB810-E05-A | 39 | 3 | 2 | 0 | 5.55 | 24h/25 C,12h/70 C | Infusion |  | 2017-X4627-31-108 | 138 | 13.8 | 0.1 | 6 |  | 0.43 |  | 3186470 | 0 | [5 empty] | MD-PPG1200-UP5[(±45)2/(0)2]S | 45/-45/45/-45/0/0/0/0/-45/45/-45/45 | 701.1667 |  | 32.3 | 2.65 |  | 138 | 124.2 | 0.19681 | 0.17713 | 6.5033
Triax-DD27B-UP2 | [0/±45]S | 42 | UP2 | CoRezyn 63-AX-051 | Ahlstrom 42024L/M50 (1250 gsm) | 76 | 0 | 24 | 0 | 0 | 0 | 3.16 | 24h/20C, 2h/60 C | RTM | 5924 | DD27B106 | 345 | 34.5 | 0.1 | 1 | 25.6667 | 1.5433 | 0.15433 | 2515.3333 | 0 |  |  |  |  | 22 | Triax-DD27B-UP2[0/±45]S | 0/45/-45/-45/45/0 | 667.3333 | -321.3333 | 25.4333 | 2.9333 |  | 345 | 310.5 | 0.51698 | 0.46528 | 3.3892
Triax-DD27B-UP2 | [0/±45]S | 42 | UP2 | CoRezyn 63-AX-051 | Ahlstrom 42024L/M50 (1250 gsm) | 76 | 0 | 24 | 0 | 0 | 0 | 3.16 | 24h/20C, 2h/60 C | RTM | 5927.3333 | DD27B104 | 276 | 27.6 | 0.1 | 2 | 25.4667 | 1.1333 | 0.11333 | 11723.3333 | 0 |  |  |  |  | 22 | Triax-DD27B-UP2[0/±45]S | 0/45/-45/-45/45/0 | 667.3333 | -321.3333 | 25.4333 | 2.9333 |  | 276 | 248.4 | 0.41359 | 0.37223 | 4.067
Triax-DD27B-UP2 | [0/±45]S | 42 | UP2 | CoRezyn 63-AX-051 | Ahlstrom 42024L/M50 (1250 gsm) | 76 | 0 | 24 | 0 | 0 | 0 | 3.16 | 24h/20C, 2h/60 C | RTM | 5940.5 | DD27B108 | 172 | 17.2 | 0.1 | 5 | 26.75 | 0.665 | 0.0665 | 565377 | 0 |  |  |  |  | 22 | Triax-DD27B-UP2[0/±45]S | 0/45/-45/-45/45/0 | 667.3333 | -321.3333 | 25.4333 | 2.9333 |  | 172 | 154.8 | 0.25774 | 0.23197 | 5.7492
Triax-DD27B-UP2 | [0/±45]S | 42 | UP2 | CoRezyn 63-AX-051 | Ahlstrom 42024L/M50 (1250 gsm) | 76 | 0 | 24 | 0 | 0 | 0 | 3.16 | 24h/20C, 2h/60 C | RTM | 5931 | DD27B105 | 207 | 20.7 | 0.1 | 4 | 25.9 | 0.86667 | 0.086667 | 118434 | 0 |  |  |  |  | 22 | Triax-DD27B-UP2[0/±45]S | 0/45/-45/-45/45/0 | 667.3333 | -321.3333 | 25.4333 | 2.9333 |  | 207 | 186.3 | 0.31019 | 0.27917 | 5.072
Triax-DD27B-UP2 | [0/±45]S | 42 | UP2 | CoRezyn 63-AX-051 | Ahlstrom 42024L/M50 (1250 gsm) | 76 | 0 | 24 | 0 | 0 | 0 | 3.16 | 24h/20C, 2h/60 C | RTM | 5953 | DD27B133 | 138 | 13.8 | 0.1 | 8 | 26.55 | 0.52 | 0.052 | 1749651 | 0 |  |  |  |  | 22 | Triax-DD27B-UP2[0/±45]S | 0/45/-45/-45/45/0 | 667.3333 | -321.3333 | 25.4333 | 2.9333 |  | 138 | 124.2 | 0.20679 | 0.18611 | 6.2357
DB-BIAX-VE2 | [(RM/±45)S]3 | 44 | VE2 | Derakane 8084 | 0 | 0 | FGI-1708 | 68 | 0 | 0 | 30 | 4.41 | 24h/20C, 24h/ 90C | Infusion | 11909 | 45D2-108 | 103 | 10.3 | 0.1 | 1.5 | 13.8 | 1.21 |  | 3830 | 0 | [5 empty] | DB-BIAX-VE2[(RM/±45)S]3 | 0/45/-45/-45/45/0/0/45/-45/-45/45/0/0/45/-45/-45/45/0 | 187 |  | 15.35 |  |  | 103 | 92.7 | 0.5508 | 0.49572 | 3.5801
DB-BIAX-VE2 | [(RM/±45)S]3 | 44 | VE2 | Derakane 8084 | 0 | 0 | FGI-1708 | 68 | 0 | 0 | 30 | 4.41 | 24h/20C, 24h/ 90C | Infusion | 11911 | 45D2-105 | 86 | 8.6 | 0.1 | 2 |  | 0.8 |  | 18997 | 0 | [5 empty] | DB-BIAX-VE2[(RM/±45)S]3 | 0/45/-45/-45/45/0/0/45/-45/-45/45/0/0/45/-45/-45/45/0 | 187 |  | 15.35 |  |  | 86 | 77.4 | 0.45989 | 0.4139 | 4.2787
DB-BIAX-VE2 | [(RM/±45)S]3 | 44 | VE2 | Derakane 8084 | 0 | 0 | FGI-1708 | 68 | 0 | 0 | 30 | 4.41 | 24h/20C, 24h/ 90C | Infusion | 11912.5 | 45D2-103 | 86 | 8.6 | 0.1 | 2.5 |  | 0.8 |  | 13764.5 | 0 | [5 empty] | DB-BIAX-VE2[(RM/±45)S]3 | 0/45/-45/-45/45/0/0/45/-45/-45/45/0/0/45/-45/-45/45/0 | 187 |  | 15.35 |  |  | 86 | 77.4 | 0.45989 | 0.4139 | 4.1385
DB-BIAX-VE2 | [(RM/±45)S]3 | 44 | VE2 | Derakane 8084 | 0 | 0 | FGI-1708 | 68 | 0 | 0 | 30 | 4.41 | 24h/20C, 24h/ 90C | Infusion | 11914.5 | 45D2-131 | 69 | 6.9 | 0.1 | 3 |  | 0.57 |  | 244239 | 0 | [5 empty] | DB-BIAX-VE2[(RM/±45)S]3 | 0/45/-45/-45/45/0/0/45/-45/-45/45/0/0/45/-45/-45/45/0 | 187 |  | 15.35 |  |  | 69 | 62.1 | 0.36898 | 0.33209 | 5.3605
DB-BIAX-VE2 | [(RM/±45)S]3 | 44 | VE2 | Derakane 8084 | 0 | 0 | FGI-1708 | 68 | 0 | 0 | 30 | 4.41 | 24h/20C, 24h/ 90C | Infusion | 11916 | 45D2-126 | 69 | 6.9 | 0.1 | 4 |  | 0.57 |  | 269578 | 0 | [5 empty] | DB-BIAX-VE2[(RM/±45)S]3 | 0/45/-45/-45/45/0/0/45/-45/-45/45/0/0/45/-45/-45/45/0 | 187 |  | 15.35 |  |  | 69 | 62.1 | 0.36898 | 0.33209 | 5.4307
MD-L1400TCS-EP5-D | (±45/(0)2)S | 54 | EP5 | Hexion MGS RIMR135/RIMH137 | Devold L1400 (1400 gsm) | 79 | 800 gsm | 21 | 0 | 0 | 0 | 4.87 | 24h/20C, 8h/ 70 C | Infused |  | L1400TCS-102 | 414 | 41.4 | 0.1 | 2 | 34.8 | 1.29 |  | 54439 | 0 | [5 empty] | MD-L1400TCS-EP5-D(±45/(0)2)S | 45/-45/0/0/0/0/-45/45 | 759.6667 | -683 | 37.275 | 2.7 | -1.864 | 414 | 372.6 | 0.54498 | 0.49048 | 4.7165
MD-TT-EP1-V | (±45/0/±45/0/±45) | 55 | EP1 | Hexion MGS RIMR135/RIMH1366 | Vectorply E-LT-5500 | 61 | FGI SX-1708 | 31 | 0 | 4 | 4 | 4.7 | 24h/25 C, 12h/ 80 C | Infused |  | TT-612 | 345 | 34.5 | 0.1 | 2 | 26.7 | 1.43 |  | 16213.5 | 0 | [5 empty] | MD-TT-EP1-V(±45/0/±45/0/±45) | 45/-45/0/45/-45/0/45/-45 | 812 |  | 26.6667 |  |  | 345 | 310.5 | 0.42488 | 0.38239 | 4.1945
MD-TT-EP1-V | (±45/0/±45/0/±45) | 55 | EP1 | Hexion MGS RIMR135/RIMH1366 | Vectorply E-LT-5500 | 61 | FGI SX-1708 | 31 | 0 | 4 | 4 | 4.7 | 24h/25 C, 12h/ 80 C | Infused |  | TT-614 | 414 | 41.4 | 0.1 | 2 |  | 2 |  | 3886 | 0 | [5 empty] | MD-TT-EP1-V(±45/0/±45/0/±45) | 45/-45/0/45/-45/0/45/-45 | 812 |  | 26.6667 |  |  | 414 | 372.6 | 0.50985 | 0.45887 | 3.5895
MD-TT-EP1-V | (±45/0/±45/0/±45) | 55 | EP1 | Hexion MGS RIMR135/RIMH1366 | Vectorply E-LT-5500 | 61 | FGI SX-1708 | 31 | 0 | 4 | 4 | 4.7 | 24h/25 C, 12h/ 80 C | Infused |  | TT-611 | 241 | 24.1 | 0.1 | 3 | 26.7 | 0.9705 |  | 205120 | 0 | [5 empty] | MD-TT-EP1-V(±45/0/±45/0/±45) | 45/-45/0/45/-45/0/45/-45 | 812 |  | 26.6667 |  |  | 241 | 216.9 | 0.2968 | 0.26712 | 5.3014
MD-TT-EP1-V | (±45/0/±45/0/±45) | 55 | EP1 | Hexion MGS RIMR135/RIMH1366 | Vectorply E-LT-5500 | 61 | FGI SX-1708 | 31 | 0 | 4 | 4 | 4.7 | 24h/25 C, 12h/ 80 C | Infused |  | TT-609 | 414 | 41.4 | 0.1 | 1 |  | 1.96 |  | 4866.5 | 0 | [5 empty] | MD-TT-EP1-V(±45/0/±45/0/±45) | 45/-45/0/45/-45/0/45/-45 | 812 |  | 26.6667 |  |  | 414 | 372.6 | 0.50985 | 0.45887 | 3.6818
MD-TT-EP1-V | (±45/0/±45/0/±45) | 55 | EP1 | Hexion MGS RIMR135/RIMH1366 | Vectorply E-LT-5500 | 61 | FGI SX-1708 | 31 | 0 | 4 | 4 | 4.7 | 24h/25 C, 12h/ 80 C | Infused |  | TT-630 | 345 | 34.5 | 0.1 | 1 |  | 1.43 |  | 18387.3333 | 0 | [5 empty] | MD-TT-EP1-V(±45/0/±45/0/±45) | 45/-45/0/45/-45/0/45/-45 | 812 |  | 26.6667 |  |  | 345 | 310.5 | 0.42488 | 0.38239 | 4.264
MD-TT-EP1-V | (±45/0/±45/0/±45) | 55 | EP1 | Hexion MGS RIMR135/RIMH1366 | Vectorply E-LT-5500 | 61 | FGI SX-1708 | 31 | 0 | 4 | 4 | 4.7 | 24h/25 C, 12h/ 80 C | Infused |  | TT-607 | 276 | 27.6 | 0.1 | 1.5 |  | 1.14 |  | 64786 | 0 | [5 empty] | MD-TT-EP1-V(±45/0/±45/0/±45) | 45/-45/0/45/-45/0/45/-45 | 812 |  | 26.6667 |  |  | 276 | 248.4 | 0.3399 | 0.30591 | 4.7151
MD-TT-EP1-V | (±45/0/±45/0/±45) | 55 | EP1 | Hexion MGS RIMR135/RIMH1366 | Vectorply E-LT-5500 | 61 | FGI SX-1708 | 31 | 0 | 4 | 4 | 4.7 | 24h/25 C, 12h/ 80 C | Infused |  | TT-602 | 172 | 17.2 | 0.1 | 3 |  | 0.7 |  | 2291893 | 0 | [5 empty] | MD-TT-EP1-V(±45/0/±45/0/±45) | 45/-45/0/45/-45/0/45/-45 | 812 |  | 26.6667 |  |  | 172 | 154.8 | 0.21182 | 0.19064 | 6.3602
MD-TT-EP1-V | (±45/0/±45/0/±45) | 55 | EP1 | Hexion MGS RIMR135/RIMH1366 | Vectorply E-LT-5500 | 61 | FGI SX-1708 | 31 | 0 | 4 | 4 | 4.7 | 24h/25 C, 12h/ 80 C | Infused |  | TT-630 | 172 | 17.2 | 0.1 | 4 |  | 0.7 |  | 4000000 | 0 | [5 empty] | MD-TT-EP1-V(±45/0/±45/0/±45) | 45/-45/0/45/-45/0/45/-45 | 812 |  | 26.6667 |  |  | 172 | 154.8 | 0.21182 | 0.19064 | 6.6021
MD-EEAP | [M/±45/0)S] | 49 | UP | Unspecified | Unspecified | 70 | 0 | 19 | 0 | 0 | 11 | 3.64 | Unspecified | Pultruded Blade Section | 2801 | EEAP112 | 345 | 34.5 | 0.1 | 2 | 28.7 | 1.1967 | 0.11967 | 1140.3333 | 0 |  |  |  |  | 20 | MD-EEAP[M/±45/0)S] | 0/45/-45/0/0/-45/45/0 | 511.6667 | -729 | 29.1667 | 2.0333 |  | 345 | 310.5 | 0.67427 | 0.60684 | 2.9998
MD-EEAP | [M/±45/0)S] | 49 | UP | Unspecified | Unspecified | 70 | 0 | 19 | 0 | 0 | 11 | 3.64 | Unspecified | Pultruded Blade Section | 2803 | EEAP111 | 276 | 27.6 | 0.1 | 4 | 31.2 | 0.9 | 0.09 | 9912 | 0 |  |  |  |  | 20 | MD-EEAP[M/±45/0)S] | 0/45/-45/0/0/-45/45/0 | 511.6667 | -729 | 29.1667 | 2.0333 |  | 276 | 248.4 | 0.53941 | 0.48547 | 3.9962
MD-EEAP | [M/±45/0)S] | 49 | UP | Unspecified | Unspecified | 70 | 0 | 19 | 0 | 0 | 11 | 3.64 | Unspecified | Pultruded Blade Section | 2804.5 | EEAP105 | 276 | 27.6 | 0.1 | 5 | 28.4 | 1.035 | 0.1035 | 16489 | 0 |  |  |  |  | 20 | MD-EEAP[M/±45/0)S] | 0/45/-45/0/0/-45/45/0 | 511.6667 | -729 | 29.1667 | 2.0333 |  | 276 | 248.4 | 0.53941 | 0.48547 | 4.2163
MD-EEAP | [M/±45/0)S] | 49 | UP | Unspecified | Unspecified | 70 | 0 | 19 | 0 | 0 | 11 | 3.64 | Unspecified | Pultruded Blade Section | 2806.5 | EEAP103 | 207 | 20.7 | 0.1 | 15 | 28.55 | 0.735 | 0.0735 | 2040041.5 | 0 |  |  |  |  | 20 | MD-EEAP[M/±45/0)S] | 0/45/-45/0/0/-45/45/0 | 511.6667 | -729 | 29.1667 | 2.0333 |  | 207 | 186.3 | 0.40456 | 0.3641 | 6.2991
MD-EEAP | [M/±45/0)S] | 49 | UP | Unspecified | Unspecified | 70 | 0 | 19 | 0 | 0 | 11 | 3.64 | Unspecified | Pultruded Blade Section | 2813 | EEAP123 | -44.8 | -448 | 10 | 4 |  |  |  | 13696.6667 | 0 |  |  |  |  | 25 | MD-EEAP[M/±45/0)S] | 0/45/-45/0/0/-45/45/0 | 511.6667 | -729 | 29.1667 | 2.0333 |  | -448 | 403.2 | 0.61454 | 0.55309 | 4.0985
MD-EEAP | [M/±45/0)S] | 49 | UP | Unspecified | Unspecified | 70 | 0 | 19 | 0 | 0 | 11 | 3.64 | Unspecified | Pultruded Blade Section | 2816.3333 | EEAP118 | -39.6 | -396 | 10 | 10 |  |  |  | 103339.3333 | 0 |  |  |  |  | 25 | MD-EEAP[M/±45/0)S] | 0/45/-45/0/0/-45/45/0 | 511.6667 | -729 | 29.1667 | 2.0333 |  | -396 | 356.4 | 0.54321 | 0.48889 | 4.9875
MD-EEAP | [M/±45/0)S] | 49 | UP | Unspecified | Unspecified | 70 | 0 | 19 | 0 | 0 | 11 | 3.64 | Unspecified | Pultruded Blade Section | 2817 | EEAP115 | -36.2 | -362 | 10 | 10 |  |  |  | 696647 | 0 |  |  |  |  | 25 | MD-EEAP[M/±45/0)S] | 0/45/-45/0/0/-45/45/0 | 511.6667 | -729 | 29.1667 | 2.0333 |  | -362 | 325.8 | 0.49657 | 0.44691 | 5.843
MD-EEAP | [M/±45/0)S] | 49 | UP | Unspecified | Unspecified | 70 | 0 | 19 | 0 | 0 | 11 | 3.64 | Unspecified | Pultruded Blade Section | 2819 | EEAP130 | -36.2 | -362 | 15 | 15 |  |  |  | 1445447 | 0 |  |  |  |  | 25 | MD-EEAP[M/±45/0)S] | 0/45/-45/0/0/-45/45/0 | 511.6667 | -729 | 29.1667 | 2.0333 |  | -362 | 325.8 | 0.49657 | 0.44691 | 6.16
UNI-PPG1200-PU | [0]6 | 59 | PU | Bayer | PPG-Devold L1200/G50-E07/2026 | 92 | 0 | 0 | 0 | 8 | 0 | 4.99 | Not Specified | Infused |  | 10501-120 | 414 | -414 | -1 | 1.3 |  | 1.01 | -1.01 | 10144 | 0 | [5 empty] | UNI-PPG1200-PU[0]6 | 0/0/0/0/0/0 | 1060.2 | -745 | 41.2625 | 2.904 | -1.84 | 414 | 828 | 0.39049 | 0.78098 | 4.0062
UNI-PPG1200-PU | [0]6 | 59 | PU | Bayer | PPG-Devold L1200/G50-E07/2026 | 92 | 0 | 0 | 0 | 8 | 0 | 4.24 | Not Specified | Infused |  | 10501-113 | 379 | -379 | -1 | 1.5 |  | 0.93 | -0.93 | 10903 | 0 | [5 empty] | UNI-PPG1200-PU[0]6 | 0/0/0/0/0/0 | 1060.2 | -745 | 41.2625 | 2.904 | -1.84 | 379 | 758 | 0.35748 | 0.71496 | 4.0375
UNI-PPG1200-PU | [0]6 | 59 | PU | Bayer | PPG-Devold L1200/G50-E07/2026 | 92 | 0 | 0 | 0 | 8 | 0 | 4.16 | Not Specified | Infused |  | 10501-103 | 345 | -345 | -1 | 1.5 |  | 0.84 | -0.84 | 34947.5 | 0 | [5 empty] | UNI-PPG1200-PU[0]6 | 0/0/0/0/0/0 | 1060.2 | -745 | 41.2625 | 2.904 | -1.84 | 345 | 690 | 0.32541 | 0.65082 | 4.532
UNI-PPG1200-PU | [0]6 | 59 | PU | Bayer | PPG-Devold L1200/G50-E07/2026 | 92 | 0 | 0 | 0 | 8 | 0 | 4.96 | Not Specified | Infused |  | 10501-108 | 345 | -345 | -1 | 1.3 |  | 0.84 | -0.84 | 28182 | 0 | [5 empty] | UNI-PPG1200-PU[0]6 | 0/0/0/0/0/0 | 1060.2 | -745 | 41.2625 | 2.904 | -1.84 | 345 | 690 | 0.32541 | 0.65082 | 4.4334
UNI-PPG1200-PU | [0]6 | 59 | PU | Bayer | PPG-Devold L1200/G50-E07/2026 | 92 | 0 | 0 | 0 | 8 | 0 | 4.14 | Not Specified | Infused |  | 10501-104 | 310 | -310 | -1 | 1.5 |  | 0.76 | -0.76 | 106485 | 0 | [5 empty] | UNI-PPG1200-PU[0]6 | 0/0/0/0/0/0 | 1060.2 | -745 | 41.2625 | 2.904 | -1.84 | 310 | 620 | 0.2924 | 0.5848 | 5.0273
UNI-PPG1200-PU | [0]6 | 59 | PU | Bayer | PPG-Devold L1200/G50-E07/2026 | 92 | 0 | 0 | 0 | 8 | 0 | 4.19 | Not Specified | Infused |  | 10501-102 | 241 | -241 | -1 | 1.5 |  | 0.59 | -0.59 | 1680125 | 0 | [5 empty] | UNI-PPG1200-PU[0]6 | 0/0/0/0/0/0 | 1060.2 | -745 | 41.2625 | 2.904 | -1.84 | 241 | 482 | 0.22732 | 0.45463 | 6.2253
UNI-PPG1200-PU | [0]6 | 59 | PU | Bayer | PPG-Devold L1200/G50-E07/2026 | 92 | 0 | 0 | 0 | 8 | 0 | 4.99 | Not Specified | Infused |  | 10501-121 | 345 | -345 | -1 | 1 |  | 0.84 | -0.84 | 24227 | 0 | [5 empty] | UNI-PPG1200-PU[0]6 | 0/0/0/0/0/0 | 1060.2 | -745 | 41.2625 | 2.904 | -1.84 | 345 | 690 | 0.32541 | 0.65082 | 4.3843
UNI-PPG1200-PU | [0]6 | 59 | PU | Bayer | PPG-Devold L1200/G50-E07/2026 | 92 | 0 | 0 | 0 | 8 | 0 | 5.02 | Not Specified | Infused |  | 10501-118 | 414 | -414 | -1 | 1 |  | 1.01 | -1.01 | 7967 | 0 | [5 empty] | UNI-PPG1200-PU[0]6 | 0/0/0/0/0/0 | 1060.2 | -745 | 41.2625 | 2.904 | -1.84 | 414 | 828 | 0.39049 | 0.78098 | 3.9013
UNI-PPG1200-PU | [0]6 | 59 | PU | Bayer | PPG-Devold L1200/G50-E07/2026 | 92 | 0 | 0 | 0 | 8 | 0 | 4.88 | Not Specified | Infused |  | 10501-109 | 207 | -207 | -1 | 1 |  | 0.5 | -0.5 | 1057085 | 0 | [5 empty] | UNI-PPG1200-PU[0]6 | 0/0/0/0/0/0 | 1060.2 | -745 | 41.2625 | 2.904 | -1.84 | 207 | 414 | 0.19525 | 0.39049 | 6.0241
UNI-PPG1200-PU | [0]6 | 59 | PU | Bayer | PPG-Devold L1200/G50-E07/2026 | 92 | 0 | 0 | 0 | 8 | 0 | 4.93 | Not Specified | Infused |  | 10501-151 | 517 | -517 | -1 | 1 |  | 1.26 | -1.26 | 219 | 0 | [5 empty] | UNI-PPG1200-PU[0]6 | 0/0/0/0/0/0 | 1060.2 | -745 | 41.2625 | 2.904 | -1.84 | 517 | 1034 | 0.48764 | 0.97529 | 2.3404
UNI-PPG1200-PU | [0]6 | 59 | PU | Bayer | PPG-Devold L1200/G50-E07/2026 | 92 | 0 | 0 | 0 | 8 | 0 | 1.68 | Not Specified | Infused |  | 7504-2-102 | 414 | 41.4 | 0.1 | 2 | 40.2 | 1.085 |  | 494477.5 | 0 | [5 empty] | UNI-PPG1200-PU[0]6 | 0/0/0/0/0/0 | 1060.2 | -745 | 41.2625 | 2.904 | -1.84 | 414 | 372.6 | 0.39049 | 0.35144 | 5.662
UNI-PPG1200-PU | [0]6 | 59 | PU | Bayer | PPG-Devold L1200/G50-E07/2026 | 92 | 0 | 0 | 0 | 8 | 0 | 1.68 | Not Specified | Infused |  | 7504-2-110 | 552 | 55.2 | 0.1 | 2 | 41.1667 | 1.33 |  | 20620 | 0 | [5 empty] | UNI-PPG1200-PU[0]6 | 0/0/0/0/0/0 | 1060.2 | -745 | 41.2625 | 2.904 | -1.84 | 552 | 496.8 | 0.52066 | 0.46859 | 4.2671
UNI-PPG1200-PU | [0]6 | 59 | PU | Bayer | PPG-Devold L1200/G50-E07/2026 | 92 | 0 | 0 | 0 | 8 | 0 | 1.68 | Not Specified | Infused |  | 7504-2-102 | 448 | 44.8 | 0.1 | 2 | 40.5333 | 1.1033 |  | 144066.6667 | 0 | [5 empty] | UNI-PPG1200-PU[0]6 | 0/0/0/0/0/0 | 1060.2 | -745 | 41.2625 | 2.904 | -1.84 | 448 | 403.2 | 0.42256 | 0.38031 | 5.1445
UNI-PPG1200-PU | [0]6 | 59 | PU | Bayer | PPG-Devold L1200/G50-E07/2026 | 92 | 0 | 0 | 0 | 8 | 0 | 1.68 | Not Specified | Infused |  | 7504-2-100 | 483 | 48.3 | 0.1 | 2 | 39.6333 | 1.2267 |  | 33767.6667 | 0 | [5 empty] | UNI-PPG1200-PU[0]6 | 0/0/0/0/0/0 | 1060.2 | -745 | 41.2625 | 2.904 | -1.84 | 483 | 434.7 | 0.45557 | 0.41002 | 4.5124
UNI-PPG1200-PU | [0]6 | 59 | PU | Bayer | PPG-Devold L1200/G50-E07/2026 | 92 | 0 | 0 | 0 | 8 | 0 | 1.68 | Not Specified | Infused |  | 7504-2-111 | 414 | 41.4 | 0.1 | 3 | 40.4 | 1.08 |  | 770361 | 0 | [5 empty] | UNI-PPG1200-PU[0]6 | 0/0/0/0/0/0 | 1060.2 | -745 | 41.2625 | 2.904 | -1.84 | 414 | 372.6 | 0.39049 | 0.35144 | 5.8867
Biax-CH9-UP2 | [(±45)3]S | 40 | UP2 | CoRezyn 63-AX-051 | 0 | 0 | Knytex DB120 (393 gsm) | 100 | 0 | 0 | 0 | 2.13 | 6h/20C, 2 h/60 C | RTM | 1564 | CH9110 | 103 | 10.3 | 0.1 | 2 | 10.4667 | 1.8333 | 0.18333 | 276.3333 | 0 |  |  |  |  | 25 | Biax-CH9-UP2[(±45)3]S | 45/-45/45/-45/45/-45/-45/45/-45/45/-45/45 | 150.6667 | -174.3333 | 10.3667 | 7.3667 | -1.7 | 103 | 92.7 | 0.68363 | 0.61527 | 2.4404
Biax-CH9-UP2 | [(±45)3]S | 40 | UP2 | CoRezyn 63-AX-051 | 0 | 0 | Knytex DB120 (393 gsm) | 100 | 0 | 0 | 0 | 2.13 | 6h/20C, 2 h/60 C | RTM | 1567 | CH9108 | 86 | 8.6 | 0.1 | 2 | 10.4333 | 1.2633 | 0.12633 | 1920.3333 | 0 |  |  |  |  | 25 | Biax-CH9-UP2[(±45)3]S | 45/-45/45/-45/45/-45/-45/45/-45/45/-45/45 | 150.6667 | -174.3333 | 10.3667 | 7.3667 | -1.7 | 86 | 77.4 | 0.5708 | 0.51372 | 3.2761
Biax-CH9-UP2 | [(±45)3]S | 40 | UP2 | CoRezyn 63-AX-051 | 0 | 0 | Knytex DB120 (393 gsm) | 100 | 0 | 0 | 0 | 2.13 | 6h/20C, 2 h/60 C | RTM | 1570.6667 | CH9107 | 69 | 6.9 | 0.1 | 5 | 9.3667 | 0.9 | 0.09 | 11352.6667 | 0 |  |  |  |  | 25 | Biax-CH9-UP2[(±45)3]S | 45/-45/45/-45/45/-45/-45/45/-45/45/-45/45 | 150.6667 | -174.3333 | 10.3667 | 7.3667 | -1.7 | 69 | 62.1 | 0.45796 | 0.41217 | 4.0456
Biax-CH9-UP2 | [(±45)3]S | 40 | UP2 | CoRezyn 63-AX-051 | 0 | 0 | Knytex DB120 (393 gsm) | 100 | 0 | 0 | 0 | 2.13 | 6h/20C, 2 h/60 C | RTM | 1570 | CH9109 | 52 | 5.2 | 0.1 | 20 | 11.5 | 0.46 | 0.046 | 868713 | 0 |  |  |  |  | 25 | Biax-CH9-UP2[(±45)3]S | 45/-45/45/-45/45/-45/-45/45/-45/45/-45/45 | 150.6667 | -174.3333 | 10.3667 | 7.3667 | -1.7 | 52 | 46.8 | 0.34513 | 0.31062 | 5.9389
Biax-CH9-UP2 | [(±45)3]S | 40 | UP2 | CoRezyn 63-AX-051 | 0 | 0 | Knytex DB120 (393 gsm) | 100 | 0 | 0 | 0 | 2.13 | 6h/20C, 2 h/60 C | RTM | 1573 | CH9116 | 52 | 5.2 | 0.1 | 15 | 10.1 | 0.54 | 0.054 | 937400 | 0 |  |  |  |  | 25 | Biax-CH9-UP2[(±45)3]S | 45/-45/45/-45/45/-45/-45/45/-45/45/-45/45 | 150.6667 | -174.3333 | 10.3667 | 7.3667 | -1.7 | 52 | 46.8 | 0.34513 | 0.31062 | 5.9719
Biax-CH9-UP2 | [(±45)3]S | 40 | UP2 | CoRezyn 63-AX-051 | 0 | 0 | Knytex DB120 (393 gsm) | 100 | 0 | 0 | 0 | 2.13 | 6h/20C, 2 h/60 C | RTM | 1647 | CH9132 | -12.1 | -121 | 10 | 2 |  | -0.117 | -1.17 | 325.5 | 0 |  |  |  |  | 25 | Biax-CH9-UP2[(±45)3]S | 45/-45/45/-45/45/-45/-45/45/-45/45/-45/45 | 150.6667 | -174.3333 | 10.3667 | 7.3667 | -1.7 | -121 | 108.9 | 0.69407 | 0.62467 | 2.5111
Biax-CH9-UP2 | [(±45)3]S | 40 | UP2 | CoRezyn 63-AX-051 | 0 | 0 | Knytex DB120 (393 gsm) | 100 | 0 | 0 | 0 | 2.13 | 6h/20C, 2 h/60 C | RTM | 1647 | CH9137 | -12.1 | -121 | 10 | 4 |  | -0.117 | -1.17 | 738 | 0 |  |  |  |  | 25 | Biax-CH9-UP2[(±45)3]S | 45/-45/45/-45/45/-45/-45/45/-45/45/-45/45 | 150.6667 | -174.3333 | 10.3667 | 7.3667 | -1.7 | -121 | 108.9 | 0.69407 | 0.62467 | 2.8681
Biax-CH9-UP2 | [(±45)3]S | 40 | UP2 | CoRezyn 63-AX-051 | 0 | 0 | Knytex DB120 (393 gsm) | 100 | 0 | 0 | 0 | 2.13 | 6h/20C, 2 h/60 C | RTM | 1649.5 | CH9143 | -10.3 | -103 | 10 | 4 |  | -0.1 | -1 | 3821.5 | 0 |  |  |  |  | 25 | Biax-CH9-UP2[(±45)3]S | 45/-45/45/-45/45/-45/-45/45/-45/45/-45/45 | 150.6667 | -174.3333 | 10.3667 | 7.3667 | -1.7 | -103 | 92.7 | 0.59082 | 0.53174 | 3.511
Biax-CH9-UP2 | [(±45)3]S | 40 | UP2 | CoRezyn 63-AX-051 | 0 | 0 | Knytex DB120 (393 gsm) | 100 | 0 | 0 | 0 | 2.13 | 6h/20C, 2 h/60 C | RTM | 1651 | CH9134 | -10.3 | -103 | 10 | 2 |  | -0.1 | -1 | 2917 | 0 |  |  |  |  | 25 | Biax-CH9-UP2[(±45)3]S | 45/-45/45/-45/45/-45/-45/45/-45/45/-45/45 | 150.6667 | -174.3333 | 10.3667 | 7.3667 | -1.7 | -103 | 92.7 | 0.59082 | 0.53174 | 3.4649
Biax-CH9-UP2 | [(±45)3]S | 40 | UP2 | CoRezyn 63-AX-051 | 0 | 0 | Knytex DB120 (393 gsm) | 100 | 0 | 0 | 0 | 2.13 | 6h/20C, 2 h/60 C | RTM | 1652.5 | CH9130 | -8.6 | -86 | 10 | 10 |  | -0.083 | -0.83 | 54134.5 | 0 |  |  |  |  | 25 | Biax-CH9-UP2[(±45)3]S | 45/-45/45/-45/45/-45/-45/45/-45/45/-45/45 | 150.6667 | -174.3333 | 10.3667 | 7.3667 | -1.7 | -86 | 77.4 | 0.49331 | 0.44398 | 4.7173
Biax-CH9-UP2 | [(±45)3]S | 40 | UP2 | CoRezyn 63-AX-051 | 0 | 0 | Knytex DB120 (393 gsm) | 100 | 0 | 0 | 0 | 2.13 | 6h/20C, 2 h/60 C | RTM | 1654 | CH9131 | -8.6 | -86 | 10 | 5 |  | -0.083 | -0.83 | 46815 | 0 |  |  |  |  | 25 | Biax-CH9-UP2[(±45)3]S | 45/-45/45/-45/45/-45/-45/45/-45/45/-45/45 | 150.6667 | -174.3333 | 10.3667 | 7.3667 | -1.7 | -86 | 77.4 | 0.49331 | 0.44398 | 4.6704
Biax-CH9-UP2 | [(±45)3]S | 40 | UP2 | CoRezyn 63-AX-051 | 0 | 0 | Knytex DB120 (393 gsm) | 100 | 0 | 0 | 0 | 2.13 | 6h/20C, 2 h/60 C | RTM | 1655 | CH9141 | -7.6 | -76 | 10 | 10 |  | -0.074 | -0.74 | 522908 | 0 |  |  |  |  | 25 | Biax-CH9-UP2[(±45)3]S | 45/-45/45/-45/45/-45/-45/45/-45/45/-45/45 | 150.6667 | -174.3333 | 10.3667 | 7.3667 | -1.7 | -76 | 68.4 | 0.43595 | 0.39235 | 5.7184
Biax-CH12-UP2 | [±45/0/±45]S | 33 | UP2 | CoRezyn 63-AX-051 | Knytex D155 (527 gsm) | 39 | Knytex DB120 (393 gsm) | 61 | 0 | 0 | 0 | 3 | 6h/20C, 2 h/60 C | RTM | 1604 | CH12121 | 276 | 27.6 | 0.1 | 2 | 15.6667 | 1.9267 | 0.19267 | 2181 | 0 |  |  |  |  | 25 | Biax-CH12-UP2[±45/0/±45]S | 45/-45/0/45/-45/-45/45/0/-45/45 | 356 | -389.0417 | 16.6 | 6.0667 |  | 276 | 248.4 | 0.77528 | 0.69775 | 3.3176
Biax-CH12-UP2 | [±45/0/±45]S | 33 | UP2 | CoRezyn 63-AX-051 | Knytex D155 (527 gsm) | 39 | Knytex DB120 (393 gsm) | 61 | 0 | 0 | 0 | 3 | 6h/20C, 2 h/60 C | RTM | 1607 | CH12102 | 207 | 20.7 | 0.1 | 10 | 18.4667 | 1.26 | 0.126 | 85625.3333 | 0 |  |  |  |  | 25 | Biax-CH12-UP2[±45/0/±45]S | 45/-45/0/45/-45/-45/45/0/-45/45 | 356 | -389.0417 | 16.6 | 6.0667 |  | 207 | 186.3 | 0.58146 | 0.52331 | 4.9231
Biax-CH12-UP2 | [±45/0/±45]S | 33 | UP2 | CoRezyn 63-AX-051 | Knytex D155 (527 gsm) | 39 | Knytex DB120 (393 gsm) | 61 | 0 | 0 | 0 | 3 | 6h/20C, 2 h/60 C | RTM | 1609 | CH12107 | 190 | 19 | 0.1 | 10 | 18.8 | 1.13 | 0.113 | 244866 | 0 |  |  |  |  | 25 | Biax-CH12-UP2[±45/0/±45]S | 45/-45/0/45/-45/-45/45/0/-45/45 | 356 | -389.0417 | 16.6 | 6.0667 |  | 190 | 171 | 0.53371 | 0.48034 | 5.3889
Biax-CH12-UP2 | [±45/0/±45]S | 33 | UP2 | CoRezyn 63-AX-051 | Knytex D155 (527 gsm) | 39 | Knytex DB120 (393 gsm) | 61 | 0 | 0 | 0 | 3 | 6h/20C, 2 h/60 C | RTM | 1610 | CH12119 | 172 | 17.2 | 0.1 | 15 | 16.3 | 1.19 | 0.119 | 476154 | 0 |  |  |  |  | 25 | Biax-CH12-UP2[±45/0/±45]S | 45/-45/0/45/-45/-45/45/0/-45/45 | 356 | -389.0417 | 16.6 | 6.0667 |  | 172 | 154.8 | 0.48315 | 0.43483 | 5.6777
Biax-CH12-UP2 | [±45/0/±45]S | 33 | UP2 | CoRezyn 63-AX-051 | Knytex D155 (527 gsm) | 39 | Knytex DB120 (393 gsm) | 61 | 0 | 0 | 0 | 3 | 6h/20C, 2 h/60 C | RTM | 1611.5 | CH12106 | 241 | 24.1 | 0.1 | 4 | 17.7 | 1.545 | 0.1545 | 7218.5 | 0 |  |  |  |  | 25 | Biax-CH12-UP2[±45/0/±45]S | 45/-45/0/45/-45/-45/45/0/-45/45 | 356 | -389.0417 | 16.6 | 6.0667 |  | 241 | 216.9 | 0.67697 | 0.60927 | 3.8351
Biax-CH12-UP2 | [±45/0/±45]S | 33 | UP2 | CoRezyn 63-AX-051 | Knytex D155 (527 gsm) | 39 | Knytex DB120 (393 gsm) | 61 | 0 | 0 | 0 | 3 | 6h/20C, 2 h/60 C | RTM | 1613 | CH12120 | 172 | 17.2 | 0.1 | 10 | 18.7 | 1 | 0.1 | 389771 | 0 |  |  |  |  | 25 | Biax-CH12-UP2[±45/0/±45]S | 45/-45/0/45/-45/-45/45/0/-45/45 | 356 | -389.0417 | 16.6 | 6.0667 |  | 172 | 154.8 | 0.48315 | 0.43483 | 5.5908
Biax-CH12-UP2 | [±45/0/±45]S | 33 | UP2 | CoRezyn 63-AX-051 | Knytex D155 (527 gsm) | 39 | Knytex DB120 (393 gsm) | 61 | 0 | 0 | 0 | 3 | 6h/20C, 2 h/60 C | RTM | 1688 | CH12123 | -27.6 | -276 | 10 | 4 |  | -0.145 | -1.45 | 6524.5 | 0 |  |  |  |  | 25 | Biax-CH12-UP2[±45/0/±45]S | 45/-45/0/45/-45/-45/45/0/-45/45 | 356 | -389.0417 | 16.6 | 6.0667 |  | -276 | 248.4 | 0.70944 | 0.63849 | 3.7884
Biax-CH12-UP2 | [±45/0/±45]S | 33 | UP2 | CoRezyn 63-AX-051 | Knytex D155 (527 gsm) | 39 | Knytex DB120 (393 gsm) | 61 | 0 | 0 | 0 | 3 | 6h/20C, 2 h/60 C | RTM | 1688 | CH12135 | -27.6 | -276 | 10 | 2 |  | -0.145 | -1.45 | 7611 | 0 |  |  |  |  | 25 | Biax-CH12-UP2[±45/0/±45]S | 45/-45/0/45/-45/-45/45/0/-45/45 | 356 | -389.0417 | 16.6 | 6.0667 |  | -276 | 248.4 | 0.70944 | 0.63849 | 3.8814
Biax-CH12-UP2 | [±45/0/±45]S | 33 | UP2 | CoRezyn 63-AX-051 | Knytex D155 (527 gsm) | 39 | Knytex DB120 (393 gsm) | 61 | 0 | 0 | 0 | 3 | 6h/20C, 2 h/60 C | RTM | 1693 | CH12137 | -24.1 | -241 | 10 | 15 |  | -0.127 | -1.27 | 116437 | 0 |  |  |  |  | 25 | Biax-CH12-UP2[±45/0/±45]S | 45/-45/0/45/-45/-45/45/0/-45/45 | 356 | -389.0417 | 16.6 | 6.0667 |  | -241 | 216.9 | 0.61947 | 0.55752 | 5.0661
Biax-CH12-UP2 | [±45/0/±45]S | 33 | UP2 | CoRezyn 63-AX-051 | Knytex D155 (527 gsm) | 39 | Knytex DB120 (393 gsm) | 61 | 0 | 0 | 0 | 3 | 6h/20C, 2 h/60 C | RTM | 1694.5 | CH12129 | -20.7 | -207 | 10 | 15 | 18.9 | -0.109 | -1.09 | 1187807 | 0 |  |  |  |  | 25 | Biax-CH12-UP2[±45/0/±45]S | 45/-45/0/45/-45/-45/45/0/-45/45 | 356 | -389.0417 | 16.6 | 6.0667 |  | -207 | 186.3 | 0.53208 | 0.47887 | 6.0276
Biax-CH12-UP2 | [±45/0/±45]S | 33 | UP2 | CoRezyn 63-AX-051 | Knytex D155 (527 gsm) | 39 | Knytex DB120 (393 gsm) | 61 | 0 | 0 | 0 | 3 | 6h/20C, 2 h/60 C | RTM | 1697 | CH12131 | -31 | -310 | 10 | 2 |  | -0.16 | -1.6 | 3191.6667 | 0 |  |  |  |  | 25 | Biax-CH12-UP2[±45/0/±45]S | 45/-45/0/45/-45/-45/45/0/-45/45 | 356 | -389.0417 | 16.6 | 6.0667 |  | -310 | 279 | 0.79683 | 0.71715 | 3.4601
Biax-CH12-UP2 | [±45/0/±45]S | 33 | UP2 | CoRezyn 63-AX-051 | Knytex D155 (527 gsm) | 39 | Knytex DB120 (393 gsm) | 61 | 0 | 0 | 0 | 3 | 6h/20C, 2 h/60 C | RTM | 1699 | CH12128 | -24.1 | -241 | 10 | 10 |  | -0.127 | -1.27 | 64663 | 0 |  |  |  |  | 25 | Biax-CH12-UP2[±45/0/±45]S | 45/-45/0/45/-45/-45/45/0/-45/45 | 356 | -389.0417 | 16.6 | 6.0667 |  | -241 | 216.9 | 0.61947 | 0.55752 | 4.8107
Biax-CH12-UP2 | [±45/0/±45]S | 33 | UP2 | CoRezyn 63-AX-051 | Knytex D155 (527 gsm) | 39 | Knytex DB120 (393 gsm) | 61 | 0 | 0 | 0 | 3 | 6h/20C, 2 h/60 C | RTM | 1701 | CH12146 | -34.5 | -345 | 10 | 1 |  | -0.19 | -1.9 | 515.6667 | 0 |  |  |  |  | 25 | Biax-CH12-UP2[±45/0/±45]S | 45/-45/0/45/-45/-45/45/0/-45/45 | 356 | -389.0417 | 16.6 | 6.0667 |  | -345 | 310.5 | 0.88679 | 0.79812 | 2.6561
MD-DD8A-UP2 | [0/±45/0]S | 45 | UP2 | CoRezyn 63-AX-051 | Knytex D155 (527 gsm) | 72 | Knytex DB120 (393 gsm) | 28 | 0 | 0 | 0 | 2.61 | 24h/20C, 2h/60 C | RTM | 4032 | DD8A103 | 345 | 34.5 | 0.1 | 5 | 29.8 | 1.2133 | 0.12133 | 393999.3333 | 0 |  |  |  |  | 22 | MD-DD8A-UP2[0/±45/0]S | 0/45/-45/0/0/-45/45/0 | [5 empty] | 345 | 310.5 |  |  | 5.5899
MD-TT1A-EP2-V | (±45/0/±45/0/±45) | 54 | EP2 | Vantico TDT177-155 | Vectorply E-LT-5500 | 57 | Saertex VU-90079-00830-01270 | 40 | 0 | 3 | 0 | 4.33 | 24h/25 C, 12h/ 80 C | Infused | 11511 | TT1A-102 | 345 | 34.5 | 0.1 | 3 | 28 | 1.28 |  | 140687 | 0 | [5 empty] | MD-TT1A-EP2-V(±45/0/±45/0/±45) | 45/-45/0/45/-45/0/45/-45 | 898.5 | -696.5 |  |  |  | 345 | 310.5 | 0.38397 | 0.34558 | 5.1254
MD-TT1A-EP2-V | (±45/0/±45/0/±45) | 54 | EP2 | Vantico TDT177-155 | Vectorply E-LT-5500 | 57 | Saertex VU-90079-00830-01270 | 40 | 0 | 3 | 0 | 4.33 | 24h/25 C, 12h/ 80 C | Infused |  | TT1A-107 | 241 | 24.1 | 0.1 | 4 | 25.9 | 0.925 |  | 2065577 | 0 | [5 empty] | MD-TT1A-EP2-V(±45/0/±45/0/±45) | 45/-45/0/45/-45/0/45/-45 | 898.5 | -696.5 |  |  |  | 241 | 216.9 | 0.26822 | 0.2414 | 6.29
MD-TT1A-EP2-V | (±45/0/±45/0/±45) | 54 | EP2 | Vantico TDT177-155 | Vectorply E-LT-5500 | 57 | Saertex VU-90079-00830-01270 | 40 | 0 | 3 | 0 | 4.33 | 24h/25 C, 12h/ 80 C | Infused |  | TT1A-103 | 276 | 27.6 | 0.1 | 4 | 29.2 | 1.0033 |  | 458396.3333 | 0 | [5 empty] | MD-TT1A-EP2-V(±45/0/±45/0/±45) | 45/-45/0/45/-45/0/45/-45 | 898.5 | -696.5 |  |  |  | 276 | 248.4 | 0.30718 | 0.27646 | 5.634
MD-TT1A-EP2-V | (±45/0/±45/0/±45) | 54 | EP2 | Vantico TDT177-155 | Vectorply E-LT-5500 | 57 | Saertex VU-90079-00830-01270 | 40 | 0 | 3 | 0 | 4.33 | 24h/25 C, 12h/ 80 C | Infused | 11509.5 | TT1A-115 | 414 | 41.4 | 0.1 | 3 |  | 1.49 |  | 15222.5 | 0 | [5 empty] | MD-TT1A-EP2-V(±45/0/±45/0/±45) | 45/-45/0/45/-45/0/45/-45 | 898.5 | -696.5 |  |  |  | 414 | 372.6 | 0.46077 | 0.41469 | 4.1322
MD-TT1A-EP2-V | (±45/0/±45/0/±45) | 54 | EP2 | Vantico TDT177-155 | Vectorply E-LT-5500 | 57 | Saertex VU-90079-00830-01270 | 40 | 0 | 3 | 0 | 4.33 | 24h/25 C, 12h/ 80 C | Infused |  | TT1A-201 | -37.9 | -379 | 10 | 1.7 |  |  | -1.35 | 375727 | 0 | [5 empty] | MD-TT1A-EP2-V(±45/0/±45/0/±45) | 45/-45/0/45/-45/0/45/-45 | 898.5 | -696.5 |  |  |  | -379 | 341.1 | 0.54415 | 0.48973 | 5.5749
MD-TT1A-EP2-V | (±45/0/±45/0/±45) | 54 | EP2 | Vantico TDT177-155 | Vectorply E-LT-5500 | 57 | Saertex VU-90079-00830-01270 | 40 | 0 | 3 | 0 | 4.33 | 24h/25 C, 12h/ 80 C | Infused |  | TT1A-209 | -37.9 | -379 | 10 | 1.3 |  |  | -1.35 | 96379 | 0 | [5 empty] | MD-TT1A-EP2-V(±45/0/±45/0/±45) | 45/-45/0/45/-45/0/45/-45 | 898.5 | -696.5 |  |  |  | -379 | 341.1 | 0.54415 | 0.48973 | 4.984
MD-TT1A-EP2-V | (±45/0/±45/0/±45) | 54 | EP2 | Vantico TDT177-155 | Vectorply E-LT-5500 | 57 | Saertex VU-90079-00830-01270 | 40 | 0 | 3 | 0 | 4.33 | 24h/25 C, 12h/ 80 C | Infused |  | TT1A-213 | -37.9 | -379 | 10 | 1.5 |  |  | -1.35 | 341286 | 0 | [5 empty] | MD-TT1A-EP2-V(±45/0/±45/0/±45) | 45/-45/0/45/-45/0/45/-45 | 898.5 | -696.5 |  |  |  | -379 | 341.1 | 0.54415 | 0.48973 | 5.5331
MD-TT1A-EP2-V | (±45/0/±45/0/±45) | 54 | EP2 | Vantico TDT177-155 | Vectorply E-LT-5500 | 57 | Saertex VU-90079-00830-01270 | 40 | 0 | 3 | 0 | 4.33 | 24h/25 C, 12h/ 80 C | Infused |  | TT1A-207 | -44.8 | -448 | 10 | 2 |  |  | -1.61 | 12181.5 | 0 | [5 empty] | MD-TT1A-EP2-V(±45/0/±45/0/±45) | 45/-45/0/45/-45/0/45/-45 | 898.5 | -696.5 |  |  |  | -448 | 403.2 | 0.64322 | 0.57889 | 3.9363
MD-TT1A-EP2-V | (±45/0/±45/0/±45) | 54 | EP2 | Vantico TDT177-155 | Vectorply E-LT-5500 | 57 | Saertex VU-90079-00830-01270 | 40 | 0 | 3 | 0 | 4.33 | 24h/25 C, 12h/ 80 C | Infused |  | TT1A-210 | -44.8 | -448 | 10 | 1 |  |  | -1.61 | 232 | 0 | [5 empty] | MD-TT1A-EP2-V(±45/0/±45/0/±45) | 45/-45/0/45/-45/0/45/-45 | 898.5 | -696.5 |  |  |  | -448 | 403.2 | 0.64322 | 0.57889 | 2.3655
MD-SLC-UP3-V | (±45/0/±45/0/±45) | 51 | UP3 | Ashland AROPOL 1101-006 LGT | Vectorply LM-3610 | 50 | Vectorply BX-1700 | 38 | 0 | 0 | 13 | 3.67 | 3h/ 65 C | Infused/Vectorply |  | SLC-113 | 345 | 10.3 | 0.1 | 1 |  | 1.35 |  | 1386 | 0 | [5 empty] | MD-SLC-UP3-V(±45/0/±45/0/±45) | 45/-45/0/45/-45/0/45/-45 | 626.6667 |  | 26.75 | 2.5367 |  | 345 | 334.7 | 0.55053 | 0.5341 | 3.1418
MD-SLC-UP3-V | (±45/0/±45/0/±45) | 51 | UP3 | Ashland AROPOL 1101-006 LGT | Vectorply LM-3610 | 50 | Vectorply BX-1700 | 38 | 0 | 0 | 13 | 3.67 | 3h/ 65 C | Infused/Vectorply |  | SLC-111 | 138 | 10.3 | 0.1 | 3 |  | 0.54 |  | 872108.3333 | 0 | [5 empty] | MD-SLC-UP3-V(±45/0/±45/0/±45) | 45/-45/0/45/-45/0/45/-45 | 626.6667 |  | 26.75 | 2.5367 |  | 138 | 127.7 | 0.22021 | 0.20378 | 5.8565
MD-SLC-UP3-V | (±45/0/±45/0/±45) | 51 | UP3 | Ashland AROPOL 1101-006 LGT | Vectorply LM-3610 | 50 | Vectorply BX-1700 | 38 | 0 | 0 | 13 | 3.67 | 3h/ 65 C | Infused/Vectorply |  | SLC-110 | 207 | 10.3 | 0.1 | 2.5 |  | 0.8 |  | 24730.5 | 0 | [5 empty] | MD-SLC-UP3-V(±45/0/±45/0/±45) | 45/-45/0/45/-45/0/45/-45 | 626.6667 |  | 26.75 | 2.5367 |  | 207 | 196.7 | 0.33032 | 0.31388 | 4.3852
MD-SLC-UP3-V | (±45/0/±45/0/±45) | 51 | UP3 | Ashland AROPOL 1101-006 LGT | Vectorply LM-3610 | 50 | Vectorply BX-1700 | 38 | 0 | 0 | 13 | 3.67 | 3h/ 65 C | Infused/Vectorply |  | SLC-114 | 207 | 10.3 | 0.1 | 3 |  | 0.8 |  | 45693 | 0 | [5 empty] | MD-SLC-UP3-V(±45/0/±45/0/±45) | 45/-45/0/45/-45/0/45/-45 | 626.6667 |  | 26.75 | 2.5367 |  | 207 | 196.7 | 0.33032 | 0.31388 | 4.6598
MD-DD2A-UP2 | [0/±45/0]S | 45 | UP2 | CoRezyn 63-AX-051 | Knytex D155 (527 gsm) | 72 | Knytex DB120 (393 gsm) | 28 | 0 | 0 | 0 | 2.61 | 6h/20C, 2 h/60 C | RTM | 4037 | DD2A200 | 345 | 34.5 | 0.1 | 5 | 28.3 | 1.29 | 0.129 | 124809 | 0 |  |  |  |  | 22 | MD-DD2A-UP2[0/±45/0]S | 0/45/-45/0/0/-45/45/0 | 985.6667 |  | 29.2667 | 3.3667 |  | 345 | 310.5 | 0.35002 | 0.31502 | 5.0962
MD-DD2A-UP2 | [0/±45/0]S | 45 | UP2 | CoRezyn 63-AX-051 | Knytex D155 (527 gsm) | 72 | Knytex DB120 (393 gsm) | 28 | 0 | 0 | 0 | 2.61 | 6h/20C, 2 h/60 C | RTM | 4038.5 | DD2A201 | 345 | 34.5 | 0.1 | 4 | 28.8 | 1.305 | 0.1305 | 140215.5 | 0 |  |  |  |  | 22 | MD-DD2A-UP2[0/±45/0]S | 0/45/-45/0/0/-45/45/0 | 985.6667 |  | 29.2667 | 3.3667 |  | 345 | 310.5 | 0.35002 | 0.31502 | 5.1447
MD-DD2A-UP2 | [0/±45/0]S | 45 | UP2 | CoRezyn 63-AX-051 | Knytex D155 (527 gsm) | 72 | Knytex DB120 (393 gsm) | 28 | 0 | 0 | 0 | 2.61 | 6h/20C, 2 h/60 C | RTM | 4043 | DD2A206 | 276 | 27.6 | 0.1 | 10 | 27.2 | 1.02 | 0.102 | 1490033 | 0 |  |  |  |  | 22 | MD-DD2A-UP2[0/±45/0]S | 0/45/-45/0/0/-45/45/0 | 985.6667 |  | 29.2667 | 3.3667 |  | 276 | 248.4 | 0.28001 | 0.25201 | 6.1732
MD-DD2A-UP2 | [0/±45/0]S | 45 | UP2 | CoRezyn 63-AX-051 | Knytex D155 (527 gsm) | 72 | Knytex DB120 (393 gsm) | 28 | 0 | 0 | 0 | 2.61 | 6h/20C, 2 h/60 C | RTM | 4454 | DD2A208 | 276 | 27.6 | 0.1 | 8 | 28.65 | 0.995 | 0.0995 | 1206984 | 0 |  |  |  |  | 23.5 | MD-DD2A-UP2[0/±45/0]S | 0/45/-45/0/0/-45/45/0 | 985.6667 |  | 29.2667 | 3.3667 |  | 276 | 248.4 | 0.28001 | 0.25201 | 6.0094
Triax-U | [(0/±45)5] | 27 | UP2 | CoRezyn 63-AX-051 | Knytex DDB222 Triax (749 gsm) | 53 | 0 | 47 | 0 | 0 | 0 | 4.55 | 24 h/60C | Hand Layup | 1318 | U2 | 138 | 13.8 | 0.1 | 10 |  |  |  | 15582 | 0 |  |  |  |  | 50 | Triax-U[(0/±45)5] | 0/45/-45/0/45/-45/0/45/-45/0/45/-45/0/45/-45 | 391 | -354.5 | 21.2 | 2.51 |  | 138 | 124.2 | 0.35294 | 0.31765 | 4.1917
Triax-U | [(0/±45)5] | 27 | UP2 | CoRezyn 63-AX-051 | Knytex DDB222 Triax (749 gsm) | 53 | 0 | 47 | 0 | 0 | 0 | 4.55 | 24 h/60C | Hand Layup | 1316 | U3 | 102 | 10.2 | 0.1 | 10 |  |  |  | 114237 | 0 |  |  |  |  | 50 | Triax-U[(0/±45)5] | 0/45/-45/0/45/-45/0/45/-45/0/45/-45/0/45/-45 | 391 | -354.5 | 21.2 | 2.51 |  | 102 | 91.8 | 0.26087 | 0.23478 | 5.0578
Triax-U | [(0/±45)5] | 27 | UP2 | CoRezyn 63-AX-051 | Knytex DDB222 Triax (749 gsm) | 53 | 0 | 47 | 0 | 0 | 0 | 4.55 | 24 h/60C | Hand Layup | 1317 | U4 | 86 | 8.6 | 0.1 | 15 |  |  |  | 400500 | 0 |  |  |  |  | 50 | Triax-U[(0/±45)5] | 0/45/-45/0/45/-45/0/45/-45/0/45/-45/0/45/-45 | 391 | -354.5 | 21.2 | 2.51 |  | 86 | 77.4 | 0.21995 | 0.19795 | 5.6026
Triax-U | [(0/±45)5] | 27 | UP2 | CoRezyn 63-AX-051 | Knytex DDB222 Triax (749 gsm) | 53 | 0 | 47 | 0 | 0 | 0 | 4.55 | 24 h/60C | Hand Layup | 1318 | U5 | 69 | 6.9 | 0.1 | 15 |  |  |  | 2278230 | 0 |  |  |  |  | 50 | Triax-U[(0/±45)5] | 0/45/-45/0/45/-45/0/45/-45/0/45/-45/0/45/-45 | 391 | -354.5 | 21.2 | 2.51 |  | 69 | 62.1 | 0.17647 | 0.15882 | 6.3576
Triax-U | [(0/±45)5] | 27 | UP2 | CoRezyn 63-AX-051 | Knytex DDB222 Triax (749 gsm) | 53 | 0 | 47 | 0 | 0 | 0 | 4.55 | 24 h/60C | Hand Layup | 1319 | U6 | 102 | 10.2 | 0.1 | 15 |  |  |  | 178679 | 0 |  |  |  |  | 50 | Triax-U[(0/±45)5] | 0/45/-45/0/45/-45/0/45/-45/0/45/-45/0/45/-45 | 391 | -354.5 | 21.2 | 2.51 |  | 102 | 91.8 | 0.26087 | 0.23478 | 5.2521
Triax-U | [(0/±45)5] | 27 | UP2 | CoRezyn 63-AX-051 | Knytex DDB222 Triax (749 gsm) | 53 | 0 | 47 | 0 | 0 | 0 | 4.55 | 24 h/60C | Hand Layup | 1320 | U7 | 69 | 6.9 | 0.1 | 10 |  |  |  | 2422608 | 0 |  |  |  |  | 50 | Triax-U[(0/±45)5] | 0/45/-45/0/45/-45/0/45/-45/0/45/-45/0/45/-45 | 391 | -354.5 | 21.2 | 2.51 |  | 69 | 62.1 | 0.17647 | 0.15882 | 6.3843
MD-BB-UP2 | [±45/(0)2/+45]S | 43 | UP2 | CoRezyn 63-AX-051 | Knytex A130 (444 gsm) | 62 | Knytex DB120 (393 gsm) | 38 | 0 | 0 | 0 | 2.67 | 6h/20C, 2 h/60 C | RTM | 932 | BB109 | 414 | 41.4 | 0.1 | 2 | 24.7333 | 1.6933 | 0.16933 | 578.3333 | 0 |  |  |  |  | 25 | MD-BB-UP2[±45/(0)2/+45]S | 45/-45/0/0/45/45/0/0/-45/45 | 725 |  | 24.85 | 3.1475 |  | 414 | 372.6 | 0.57103 | 0.51393 | 2.7592
MD-BB-UP2 | [±45/(0)2/+45]S | 43 | UP2 | CoRezyn 63-AX-051 | Knytex A130 (444 gsm) | 62 | Knytex DB120 (393 gsm) | 38 | 0 | 0 | 0 | 2.67 | 6h/20C, 2 h/60 C | RTM | 935 | BB117 | 345 | 34.5 | 0.1 | 5 | 25.8667 | 1.3133 | 0.13133 | 2270 | 0 |  |  |  |  | 25 | MD-BB-UP2[±45/(0)2/+45]S | 45/-45/0/0/45/45/0/0/-45/45 | 725 |  | 24.85 | 3.1475 |  | 345 | 310.5 | 0.47586 | 0.42828 | 3.351
MD-BB-UP2 | [±45/(0)2/+45]S | 43 | UP2 | CoRezyn 63-AX-051 | Knytex A130 (444 gsm) | 62 | Knytex DB120 (393 gsm) | 38 | 0 | 0 | 0 | 2.67 | 6h/20C, 2 h/60 C | RTM | 938 | BB123 | 276 | 27.6 | 0.1 | 10 | 25.3667 | 1.1433 | 0.11433 | 14164.6667 | 0 |  |  |  |  | 25 | MD-BB-UP2[±45/(0)2/+45]S | 45/-45/0/0/45/45/0/0/-45/45 | 725 |  | 24.85 | 3.1475 |  | 276 | 248.4 | 0.38069 | 0.34262 | 4.1403
MD-BB-UP2 | [±45/(0)2/+45]S | 43 | UP2 | CoRezyn 63-AX-051 | Knytex A130 (444 gsm) | 62 | Knytex DB120 (393 gsm) | 38 | 0 | 0 | 0 | 2.67 | 6h/20C, 2 h/60 C | RTM | 941 | BB110 | 207 | 20.7 | 0.1 | 15 | 25.9667 | 0.82 | 0.082 | 360638.3333 | 0 |  |  |  |  | 25 | MD-BB-UP2[±45/(0)2/+45]S | 45/-45/0/0/45/45/0/0/-45/45 | 725 |  | 24.85 | 3.1475 |  | 207 | 186.3 | 0.28552 | 0.25697 | 5.527
MD-BB-UP2 | [±45/(0)2/+45]S | 43 | UP2 | CoRezyn 63-AX-051 | Knytex A130 (444 gsm) | 62 | Knytex DB120 (393 gsm) | 38 | 0 | 0 | 0 | 2.67 | 6h/20C, 2 h/60 C | RTM | 944 | BB108 | 241 | 24.1 | 0.1 | 15 | 24.4 | 1.0767 | 0.10767 | 66298 | 0 |  |  |  |  | 25 | MD-BB-UP2[±45/(0)2/+45]S | 45/-45/0/0/45/45/0/0/-45/45 | 725 |  | 24.85 | 3.1475 |  | 241 | 216.9 | 0.33241 | 0.29917 | 4.8101
MD-BB-UP2 | [±45/(0)2/+45]S | 43 | UP2 | CoRezyn 63-AX-051 | Knytex A130 (444 gsm) | 62 | Knytex DB120 (393 gsm) | 38 | 0 | 0 | 0 | 2.67 | 6h/20C, 2 h/60 C | RTM | 947 | BB122 | 193 | 19.3 | 0.1 | 20 | 25.3333 | 0.79333 | 0.079333 | 1113850 | 0 |  |  |  |  | 25 | MD-BB-UP2[±45/(0)2/+45]S | 45/-45/0/0/45/45/0/0/-45/45 | 725 |  | 24.85 | 3.1475 |  | 193 | 173.7 | 0.26621 | 0.23959 | 6.0422
UNI-PPGHYBON2400-VE5 | [0]4 | 48.1 | VE5 | Reichhold Dion X4235-91 | Aligned Strand, PPG Hybon 2026 | 100 | 0 | 0 | 0 | 0 | 0 | 2.01 | Unspecified | Infusion |  | X4235_91_3a_103 | 896 | 89.6 | 0.1 | 1 | 38.8 | 2.68 |  | 1202 | 0 | [5 empty] | UNI-PPGHYBON2400-VE5[0]4 | 0/0/0/0 | 1050 |  | 35.9333 | 3.0333 |  | 896 | 806.4 | 0.85333 | 0.768 | 3.0799
UNI-PPGHYBON2400-VE5 | [0]4 | 48.9667 | VE5 | Reichhold Dion X4235-91 | Aligned Strand, PPG Hybon 2026 | 100 | 0 | 0 | 0 | 0 | 0 | 1.9733 | Unspecified | Infusion |  | X4235_91_3a_107 | 827 | 82.7 | 0.1 | 1 | 38.6 | 2.17 |  | 9435.6667 | 0 | [5 empty] | UNI-PPGHYBON2400-VE5[0]4 | 0/0/0/0 | 1050 |  | 35.9333 | 3.0333 |  | 827 | 744.3 | 0.78762 | 0.70886 | 3.9069
UNI-PPGHYBON2400-VE5 | [0]4 | 49.0333 | VE5 | Reichhold Dion X4235-91 | Aligned Strand, PPG Hybon 2026 | 100 | 0 | 0 | 0 | 0 | 0 | 1.97 | Unspecified | Infusion |  | X4235_91_3a_101 | 690 | 69 | 0.1 | 1 | 38.9667 | 1.8533 |  | 97907.3333 | 0 | [5 empty] | UNI-PPGHYBON2400-VE5[0]4 | 0/0/0/0 | 1050 |  | 35.9333 | 3.0333 |  | 690 | 621 | 0.65714 | 0.59143 | 4.9822
UNI-PPGHYBON2400-VE5 | [0]4 | 48.6 | VE5 | Reichhold Dion X4235-91 | Aligned Strand, PPG Hybon 2026 | 100 | 0 | 0 | 0 | 0 | 0 | 1.99 | Unspecified | Infusion |  | X4235_91_3a_105 | 552 | 55.2 | 0.1 | 1 | 36.8 | 1.51 |  | 961120 | 0 | [5 empty] | UNI-PPGHYBON2400-VE5[0]4 | 0/0/0/0 | 1050 |  | 35.9333 | 3.0333 |  | 552 | 496.8 | 0.52571 | 0.47314 | 5.9828
UNI-PPGHYBON2400-VE5 | [0]4 | 49.3 | VE5 | Reichhold Dion X4235-91 | Aligned Strand, PPG Hybon 2026 | 100 | 0 | 0 | 0 | 0 | 0 | 1.96 | Unspecified | Infusion |  | X4235_91_3a_102 | 552 | 55.2 | 0.1 | 3 | 38.6 | 1.47 |  | 1467843 | 0 | [5 empty] | UNI-PPGHYBON2400-VE5[0]4 | 0/0/0/0 | 1050 |  | 35.9333 | 3.0333 |  | 552 | 496.8 | 0.52571 | 0.47314 | 6.1667
UNI-(0)2-UP2 | [0]2 | 50 | UP2 | CoRezyn 63-AX-051 | Knytex D155 (527 gsm) | 100 | 0 | 0 | 0 | 0 | 0 | 0.8 | 24h/20C, 2h/60 C | RTM | 5005.5 | AT27 | 690 | 69 | 0.1 | 20 | 46.2 | 1.49 | 0.149 | 24413.5 | 0 |  |  |  |  | 6 | UNI-(0)2-UP2[0]2 | 0/0 | 1429.9643 | -608.5 | 40.5211 | 2.8035 | -1.6843 | 690 | 621 | 0.48253 | 0.43428 | 4.0679
UNI-(0)2-UP2 | [0]2 | 50 | UP2 | CoRezyn 63-AX-051 | Knytex D155 (527 gsm) | 100 | 0 | 0 | 0 | 0 | 0 | 0.8 | 24h/20C, 2h/60 C | RTM | 5007.5 | AT19 | 469 | 46.9 | 0.1 | 60 | 46.2 | 1.01 | 0.101 | 430173 | 0 |  |  |  |  | 6 | UNI-(0)2-UP2[0]2 | 0/0 | 1429.9643 | -608.5 | 40.5211 | 2.8035 | -1.6843 | 469 | 422.1 | 0.32798 | 0.29518 | 5.5221
UNI-(0)2-UP2 | [0]2 | 50 | UP2 | CoRezyn 63-AX-051 | Knytex D155 (527 gsm) | 100 | 0 | 0 | 0 | 0 | 0 | 0.8 | 24h/20C, 2h/60 C | RTM | 3637 | AT23 | 414 | 41.4 | 0.1 | 80 | 46.2 | 0.9 | 0.09 | 762983.5 | 0 |  |  |  |  | 6 | UNI-(0)2-UP2[0]2 | 0/0 | 1429.9643 | -608.5 | 40.5211 | 2.8035 | -1.6843 | 414 | 372.6 | 0.28952 | 0.26057 | 5.5089
UNI-(0)2-UP2 | [0]2 | 50 | UP2 | CoRezyn 63-AX-051 | Knytex D155 (527 gsm) | 100 | 0 | 0 | 0 | 0 | 0 | 0.8 | 24h/20C, 2h/60 C | RTM | 5011 | CT5 | 310 | 31 | 0.1 | 100 | 46.2 | 0.67 | 0.067 | 5902329 | 0 |  |  |  |  | 6 | UNI-(0)2-UP2[0]2 | 0/0 | 1429.9643 | -608.5 | 40.5211 | 2.8035 | -1.6843 | 310 | 279 | 0.21679 | 0.19511 | 6.771
UNI-(0)2-UP2 | [0]2 | 50 | UP2 | CoRezyn 63-AX-051 | Knytex D155 (527 gsm) | 100 | 0 | 0 | 0 | 0 | 0 | 0.8 | 24h/20C, 2h/60 C | RTM | 2258 | T1 | 345 | 34.5 | 0.1 | 60 | 46.2 | 0.6 | 0.06 | 5151390 | 0 |  |  |  |  | 6 | UNI-(0)2-UP2[0]2 | 0/0 | 1429.9643 | -608.5 | 40.5211 | 2.8035 | -1.6843 | 345 | 310.5 | 0.24126 | 0.21714 | 6.7119
UNI-(0)2-UP2 | [0]2 | 50 | UP2 | CoRezyn 63-AX-051 | Knytex D155 (527 gsm) | 100 | 0 | 0 | 0 | 0 | 0 | 0.8 | 24h/20C, 2h/60 C | RTM | 2259 | T2 | 345 | 34.5 | 0.1 | 40 | 46.2 | 0.6 | 0.06 | 772447 | 0 |  |  |  |  | 6 | UNI-(0)2-UP2[0]2 | 0/0 | 1429.9643 | -608.5 | 40.5211 | 2.8035 | -1.6843 | 345 | 310.5 | 0.24126 | 0.21714 | 5.8879
UNI-(0)2-UP2 | [0]2 | 50 | UP2 | CoRezyn 63-AX-051 | Knytex D155 (527 gsm) | 100 | 0 | 0 | 0 | 0 | 0 | 0.8 | 24h/20C, 2h/60 C | RTM | 2261 | FT6 | 538 | 53.8 | 0.1 | 60 | 46.2 | 1.16 | 0.116 | 518222 | 0 |  |  |  |  | 6 | UNI-(0)2-UP2[0]2 | 0/0 | 1429.9643 | -608.5 | 40.5211 | 2.8035 | -1.6843 | 538 | 484.2 | 0.37623 | 0.33861 | 5.5554
UNI-(0)2-UP2 | [0]2 | 50 | UP2 | CoRezyn 63-AX-051 | Knytex D155 (527 gsm) | 100 | 0 | 0 | 0 | 0 | 0 | 0.8 | 24h/20C, 2h/60 C | RTM | 5019 | TF525 | 603.3333 | 301.6667 | 0.5 | 60 | 39.2 | 1.54 |  | 456819.6667 | 0 |  |  |  |  | 6 | UNI-(0)2-UP2[0]2 | 0/0 | 1429.9643 | -608.5 | 40.5211 | 2.8035 | -1.6843 | 603.3333 | 301.6667 | 0.42192 | 0.21096 | 5.5853
UNI-(0)2-UP2 | [0]2 | 50 | UP2 | CoRezyn 63-AX-051 | Knytex D155 (527 gsm) | 100 | 0 | 0 | 0 | 0 | 0 | 0.8 | 24h/20C, 2h/60 C | RTM | 2266 | TF524 | 602 | 301 | 0.5 | 40 | 39.2 | 1.54 |  | 2513501 | 0 |  |  |  |  | 6 | UNI-(0)2-UP2[0]2 | 0/0 | 1429.9643 | -608.5 | 40.5211 | 2.8035 | -1.6843 | 602 | 301 | 0.42099 | 0.21049 | 6.4003
UNI-(0)2-UP2 | [0]2 | 50 | UP2 | CoRezyn 63-AX-051 | Knytex D155 (527 gsm) | 100 | 0 | 0 | 0 | 0 | 0 | 0.8 | 24h/20C, 2h/60 C | RTM | 5021 | TF521 | 535 | 258 | 0.5 | 80 | 39.2 | 1.36 |  | 417082 | 0 |  |  |  |  | 6 | UNI-(0)2-UP2[0]2 | 0/0 | 1429.9643 | -608.5 | 40.5211 | 2.8035 | -1.6843 | 535 | 277 | 0.37414 | 0.19371 | 5.6202
UNI-(0)2-UP2 | [0]2 | 50 | UP2 | CoRezyn 63-AX-051 | Knytex D155 (527 gsm) | 100 | 0 | 0 | 0 | 0 | 0 | 0.8 | 24h/20C, 2h/60 C | RTM | 5022.5 | TF528 | 535 | 268 | 0.5 | 80 | 39.2 | 1.36 |  | 2603828.5 | 0 |  |  |  |  | 6 | UNI-(0)2-UP2[0]2 | 0/0 | 1429.9643 | -608.5 | 40.5211 | 2.8035 | -1.6843 | 535 | 267 | 0.37414 | 0.18672 | 6.3268
UNI-(0)2-UP2 | [0]2 | 50 | UP2 | CoRezyn 63-AX-051 | Knytex D155 (527 gsm) | 100 | 0 | 0 | 0 | 0 | 0 | 0.8 | 24h/20C, 2h/60 C | RTM | 2267.5 | TF517 | 535 | 268 | 0.5 | 60 | 39.2 | 1.36 |  | 427790.5 | 0 |  |  |  |  | 6 | UNI-(0)2-UP2[0]2 | 0/0 | 1429.9643 | -608.5 | 40.5211 | 2.8035 | -1.6843 | 535 | 267 | 0.37414 | 0.18672 | 5.6271
UNI-(0)2-UP2 | [0]2 | 50 | UP2 | CoRezyn 63-AX-051 | Knytex D155 (527 gsm) | 100 | 0 | 0 | 0 | 0 | 0 | 0.8 | 24h/20C, 2h/60 C | RTM | 5024.5 | TF529 | 468 | 234 | 0.5 | 100 | 39.2 | 1.19 |  | 14319725 | 0 |  |  |  |  | 6 | UNI-(0)2-UP2[0]2 | 0/0 | 1429.9643 | -608.5 | 40.5211 | 2.8035 | -1.6843 | 468 | 234 | 0.32728 | 0.16364 | 7.1498
UNI-(0)2-UP2 | [0]2 | 50 | UP2 | CoRezyn 63-AX-051 | Knytex D155 (527 gsm) | 100 | 0 | 0 | 0 | 0 | 0 | 0.8 | 24h/20C, 2h/60 C | RTM | 2269 | TF507 | 717 | 359 | 0.5 | 40 | 39.2 | 1.82 |  | 474816 | 0 |  |  |  |  | 6 | UNI-(0)2-UP2[0]2 | 0/0 | 1429.9643 | -608.5 | 40.5211 | 2.8035 | -1.6843 | 717 | 358 | 0.50141 | 0.25036 | 5.6765
UNI-(0)2-UP2 | [0]2 | 50 | UP2 | CoRezyn 63-AX-051 | Knytex D155 (527 gsm) | 100 | 0 | 0 | 0 | 0 | 0 | 0.8 | 24h/20C, 2h/60 C | RTM | 2271 | TF508 | 627 | 314 | 0.5 | 60 | 39.2 | 1.6 |  | 7402139.5 | 0 |  |  |  |  | 6 | UNI-(0)2-UP2[0]2 | 0/0 | 1429.9643 | -608.5 | 40.5211 | 2.8035 | -1.6843 | 627 | 313 | 0.43847 | 0.21889 | 6.7998
UNI-(0)2-UP2 | [0]2 | 50 | UP2 | CoRezyn 63-AX-051 | Knytex D155 (527 gsm) | 100 | 0 | 0 | 0 | 0 | 0 | 0.8 | 24h/20C, 2h/60 C | RTM | 2271 | TF504A | 807 | 404 | 0.5 | 40 | 39.2 | 2.06 |  | 245223 | 0 |  |  |  |  | 6 | UNI-(0)2-UP2[0]2 | 0/0 | 1429.9643 | -608.5 | 40.5211 | 2.8035 | -1.6843 | 807 | 403 | 0.56435 | 0.28183 | 5.3896
UNI-(0)2-UP2 | [0]2 | 52 | UP2 | CoRezyn 63-AX-051 | Knytex D155 (527 gsm) | 100 | 0 | 0 | 0 | 0 | 0 | 0.8 | 24h/20C, 2h/60 C | RTM | 4341.5 | AC11 | -41.4 | -414 | 10 | 40 | 35.6 | -0.117 | -1.17 | 10252.5 | 0 |  |  |  |  | 6 | UNI-(0)2-UP2[0]2 | 0/0 | 1429.9643 | -608.5 | 40.5211 | 2.8035 | -1.6843 | -414 | 372.6 | 0.68036 | 0.61233 | 3.9163
UNI-(0)2-UP2 | [0]2 | 51.4 | UP2 | CoRezyn 63-AX-051 | Knytex D155 (527 gsm) | 100 | 0 | 0 | 0 | 0 | 0 | 0.8 | 24h/20C, 2h/60 C | RTM | 3931.6 | AC15 | -34.5 | -345 | 10 | 60 | 35.6 | -0.097 | -0.97 | 289446.8 | 0 |  |  |  |  | 6 | UNI-(0)2-UP2[0]2 | 0/0 | 1429.9643 | -608.5 | 40.5211 | 2.8035 | -1.6843 | -345 | 310.5 | 0.56697 | 0.51027 | 5.32
UNI-(0)2-UP2 | [0]2 | 50 | UP2 | CoRezyn 63-AX-051 | Knytex D155 (527 gsm) | 100 | 0 | 0 | 0 | 0 | 0 | 0.8 | 24h/20C, 2h/60 C | RTM | 2275 | C2A | -26.4 | -264 | 10 | 80 | 35.6 | -0.074 | -0.74 | 13990000 | 0 |  |  |  |  | 6 | UNI-(0)2-UP2[0]2 | 0/0 | 1429.9643 | -608.5 | 40.5211 | 2.8035 | -1.6843 | -264 | 237.6 | 0.43385 | 0.39047 | 7.1458
UNI-(0)2-UP2 | [0]2 | 50 | UP2 | CoRezyn 63-AX-051 | Knytex D155 (527 gsm) | 100 | 0 | 0 | 0 | 0 | 0 | 0.8 | 24h/20C, 2h/60 C | RTM | 2286.5 | WA5 | -34.5 | -345 | 10 | 30 | 35.6 | -0.097 | -0.97 | 45007 | 0 |  |  |  |  | 6 | UNI-(0)2-UP2[0]2 | 0/0 | 1429.9643 | -608.5 | 40.5211 | 2.8035 | -1.6843 | -345 | 310.5 | 0.56697 | 0.51027 | 4.6468
UNI-(0)2-UP2 | [0]2 | 50 | UP2 | CoRezyn 63-AX-051 | Knytex D155 (527 gsm) | 100 | 0 | 0 | 0 | 0 | 0 | 0.8 | 24h/20C, 2h/60 C | RTM | 2281 | WA10 | -27.6 | -276 | 10 | 30 | 35.6 | -0.078 | -0.78 | 10106247 | 0 |  |  |  |  | 6 | UNI-(0)2-UP2[0]2 | 0/0 | 1429.9643 | -608.5 | 40.5211 | 2.8035 | -1.6843 | -276 | 248.4 | 0.45357 | 0.40822 | 7.0046
UNI-(0)2-UP2 | [0]2 | 50 | UP2 | CoRezyn 63-AX-051 | Knytex D155 (527 gsm) | 100 | 0 | 0 | 0 | 0 | 0 | 0.8 | 24h/20C, 2h/60 C | RTM | 2286.5 | CC5 | -37.9 | -379 | 10 | 10 | 35.6 | -0.106 | -1.06 | 1368866.25 | 0 |  |  |  |  | 6 | UNI-(0)2-UP2[0]2 | 0/0 | 1429.9643 | -608.5 | 40.5211 | 2.8035 | -1.6843 | -379 | 341.1 | 0.62284 | 0.56056 | 5.4969
UNI-(0)2-UP2 | [0]2 | 50 | UP2 | CoRezyn 63-AX-051 | Knytex D155 (527 gsm) | 100 | 0 | 0 | 0 | 0 | 0 | 0.8 | 24h/20C, 2h/60 C | RTM | 2287.6667 | CC7 | -37.9 | -379 | 10 | 50 | 35.6 | -0.106 | -1.06 | 8591.3333 | 0 |  |  |  |  | 6 | UNI-(0)2-UP2[0]2 | 0/0 | 1429.9643 | -608.5 | 40.5211 | 2.8035 | -1.6843 | -379 | 341.1 | 0.62284 | 0.56056 | 3.9007
UNI-(0)2-UP2 | [0]2 | 50 | UP2 | CoRezyn 63-AX-051 | Knytex D155 (527 gsm) | 100 | 0 | 0 | 0 | 0 | 0 | 0.8 | 24h/20C, 2h/60 C | RTM | 2291.5 | CC12 | -37.9 | -379 | 10 | 30 | 35.6 | -0.106 | -1.06 | 8371 | 0 |  |  |  |  | 6 | UNI-(0)2-UP2[0]2 | 0/0 | 1429.9643 | -608.5 | 40.5211 | 2.8035 | -1.6843 | -379 | 341.1 | 0.62284 | 0.56056 | 3.9123
UNI-(0)2-UP2 | [0]2 | 50 | UP2 | CoRezyn 63-AX-051 | Knytex D155 (527 gsm) | 100 | 0 | 0 | 0 | 0 | 0 | 0.8 | 24h/20C, 2h/60 C | RTM | 2294 | FC1 | -23.4 | -234 | 10 | 60 | 35.6 | -0.066 | -0.66 | 23110567 | 0 |  |  |  |  | 6 | UNI-(0)2-UP2[0]2 | 0/0 | 1429.9643 | -608.5 | 40.5211 | 2.8035 | -1.6843 | -234 | 210.6 | 0.38455 | 0.3461 | 7.3638
UNI-(0)2-UP2 | [0]2 | 49.5 | UP2 | CoRezyn 63-AX-051 | Knytex D155 (527 gsm) | 100 | 0 | 0 | 0 | 0 | 0 | 0.8 | 24h/20C, 2h/60 C | RTM | 5039.5 | AC19 | -276 | -552 | 2 | 60 | 35.4 | -0.78 | -1.56 | 22432.5 | 0 |  |  |  |  | 6 | UNI-(0)2-UP2[0]2 | 0/0 | 1429.9643 | -608.5 | 40.5211 | 2.8035 | -1.6843 | -552 | 276 | 0.90715 | 0.45357 | 4.2661
UNI-(0)2-UP2 | [0]2 | 47.25 | UP2 | CoRezyn 63-AX-051 | Knytex D155 (527 gsm) | 100 | 0 | 0 | 0 | 0 | 0 | 0.8 | 24h/20C, 2h/60 C | RTM | 5043.5 | AC21 | -241.5 | -483 | 2 | 80 | 35.4 | -0.68 | -1.36 | 49696.75 | 0 |  |  |  |  | 6 | UNI-(0)2-UP2[0]2 | 0/0 | 1429.9643 | -608.5 | 40.5211 | 2.8035 | -1.6843 | -483 | 241.5 | 0.79376 | 0.39688 | 4.5774
UNI-(0)2-UP2 | [0]2 | 48.8 | UP2 | CoRezyn 63-AX-051 | Knytex D155 (527 gsm) | 100 | 0 | 0 | 0 | 0 | 0 | 0.8 | 24h/20C, 2h/60 C | RTM | 3396.2 | AC32 | -224 | -448 | 2 | 100 | 35.4 | -0.63 | -1.26 | 873138.6 | 0 |  |  |  |  | 6 | UNI-(0)2-UP2[0]2 | 0/0 | 1429.9643 | -608.5 | 40.5211 | 2.8035 | -1.6843 | -448 | 224 | 0.73624 | 0.36812 | 5.0481
UNI-(0)2-UP2 | [0]2 | 50 | UP2 | CoRezyn 63-AX-051 | Knytex D155 (527 gsm) | 100 | 0 | 0 | 0 | 0 | 0 | 0.8 | 24h/20C, 2h/60 C | RTM | 2310 | TC1 | 293 | -293 | -1 | 20 |  |  |  | 3596 | 0 |  |  |  |  | 6 | UNI-(0)2-UP2[0]2 | 0/0 | 1429.9643 | -608.5 | 40.5211 | 2.8035 | -1.6843 | 293 | 586 | 0.2049 | 0.4098 | 3.5558
UNI-(0)2-UP2 | [0]2 | 50 | UP2 | CoRezyn 63-AX-051 | Knytex D155 (527 gsm) | 100 | 0 | 0 | 0 | 0 | 0 | 0.8 | 24h/20C, 2h/60 C | RTM | 2311 | 0FTS4 | 267 | -267 | -1 | 10 |  |  |  | 146258 | 0 |  |  |  |  | 6 | UNI-(0)2-UP2[0]2 | 0/0 | 1429.9643 | -608.5 | 40.5211 | 2.8035 | -1.6843 | 267 | 534 | 0.18672 | 0.37344 | 5.1651
UNI-(0)2-UP2 | [0]2 | 46.25 | UP2 | CoRezyn 63-AX-051 | Knytex D155 (527 gsm) | 100 | 0 | 0 | 0 | 0 | 0 | 0.8 | 24h/20C, 2h/60 C | RTM | 4372.25 | TC15 | 264 | -264 | -1 | 30 | 40.2 | 0.66 | -0.66 | 539921.5 | 0 |  |  |  |  | 6 | UNI-(0)2-UP2[0]2 | 0/0 | 1429.9643 | -608.5 | 40.5211 | 2.8035 | -1.6843 | 264 | 528 | 0.18462 | 0.36924 | 5.5914
UNI-(0)2-UP2 | [0]2 | 42.5 | UP2 | CoRezyn 63-AX-051 | Knytex D155 (527 gsm) | 100 | 0 | 0 | 0 | 0 | 0 | 0.8 | 24h/20C, 2h/60 C | RTM | 4374.75 | TC12 | 234 | -234 | -1 | 30 | 40.2 | 0.58 | -0.58 | 1027297.5 | 0 |  |  |  |  | 6 | UNI-(0)2-UP2[0]2 | 0/0 | 1429.9643 | -608.5 | 40.5211 | 2.8035 | -1.6843 | 234 | 468 | 0.16364 | 0.32728 | 5.9599
UNI-(0)2-UP2 | [0]2 | 38.75 | UP2 | CoRezyn 63-AX-051 | Knytex D155 (527 gsm) | 100 | 0 | 0 | 0 | 0 | 0 | 0.8 | 24h/20C, 2h/60 C | RTM | 5065.5 | TC22 | 205 | -205 | -1 | 40 | 40.2 | 0.51 | -0.51 | 5716433.25 | 0 |  |  |  |  | 6 | UNI-(0)2-UP2[0]2 | 0/0 | 1429.9643 | -608.5 | 40.5211 | 2.8035 | -1.6843 | 205 | 410 | 0.14336 | 0.28672 | 6.7072
UNI-(0)2-UP2 | [0]2 | 50 | UP2 | CoRezyn 63-AX-051 | Knytex D155 (527 gsm) | 100 | 0 | 0 | 0 | 0 | 0 | 0.8 | 24h/20C, 2h/60 C | RTM | 5068.5 | TC21 | 176 | -176 | -1 | 50 | 40.2 | 0.44 | -0.44 | 13827688 | 0 |  |  |  |  | 6 | UNI-(0)2-UP2[0]2 | 0/0 | 1429.9643 | -608.5 | 40.5211 | 2.8035 | -1.6843 | 176 | 352 | 0.12308 | 0.24616 | 7.1268
UNI-(0)2-UP2 | [0]2 | 50 | UP2 | CoRezyn 63-AX-051 | Knytex D155 (527 gsm) | 100 | 0 | 0 | 0 | 0 | 0 | 0.8 | 24h/20C, 2h/60 C | RTM | 2315 | 0FTC12 | 187 | -187 | -1 | 40 | 40.2 | 0.47 | -0.47 | 4850470 | 0 |  |  |  |  | 6 | UNI-(0)2-UP2[0]2 | 0/0 | 1429.9643 | -608.5 | 40.5211 | 2.8035 | -1.6843 | 187 | 374 | 0.13077 | 0.26154 | 6.6858
UNI-(0)2-UP2 | [0]2 | 50 | UP2 | CoRezyn 63-AX-051 | Knytex D155 (527 gsm) | 100 | 0 | 0 | 0 | 0 | 0 | 0.8 | 24h/20C, 2h/60 C | RTM | 2316.5 | 0FTS19 | 187 | -187 | -1 | 30 | 40.2 | 0.47 | -0.47 | 5088558 | 0 |  |  |  |  | 6 | UNI-(0)2-UP2[0]2 | 0/0 | 1429.9643 | -608.5 | 40.5211 | 2.8035 | -1.6843 | 187 | 374 | 0.13077 | 0.26154 | 6.6768
UNI-(0)2-UP2 | [0]2 | 50 | UP2 | CoRezyn 63-AX-051 | Knytex D155 (527 gsm) | 100 | 0 | 0 | 0 | 0 | 0 | 0.8 | 24h/20C, 2h/60 C | RTM | 5078 | TC608 | 294 | -147 | -0.5 | 20 | 40.2 | 0.73 | -0.365 | 807219 | 0 |  |  |  |  | 6 | UNI-(0)2-UP2[0]2 | 0/0 | 1429.9643 | -608.5 | 40.5211 | 2.8035 | -1.6843 | 294 | 441 | 0.2056 | 0.3084 | 5.4206
UNI-(0)2-UP2 | [0]2 | 50 | UP2 | CoRezyn 63-AX-051 | Knytex D155 (527 gsm) | 100 | 0 | 0 | 0 | 0 | 0 | 0.8 | 24h/20C, 2h/60 C | RTM | 5081.5 | TC610 | 257 | -128.5 | -0.5 | 20 | 40.2 | 0.64 | -0.32 | 2452026.75 | 0 |  |  |  |  | 6 | UNI-(0)2-UP2[0]2 | 0/0 | 1429.9643 | -608.5 | 40.5211 | 2.8035 | -1.6843 | 257 | 385.5 | 0.17972 | 0.26959 | 6.1615
UNI-(0)2-UP2 | [0]2 | 50 | UP2 | CoRezyn 63-AX-051 | Knytex D155 (527 gsm) | 100 | 0 | 0 | 0 | 0 | 0 | 0.8 | 24h/20C, 2h/60 C | RTM | 5084 | TC612 | 220 | -110 | -0.5 | 20 | 40.2 | 0.55 | -0.275 | 3089148 | 0 |  |  |  |  | 6 | UNI-(0)2-UP2[0]2 | 0/0 | 1429.9643 | -608.5 | 40.5211 | 2.8035 | -1.6843 | 220 | 330 | 0.15385 | 0.23077 | 6.4898
MD-P2B | [±45/(90)4C]S | 55 | EP | Newport NB307 | 0 | 0 | Newport glass 0/90 prepreg, NB307-D1-7781-497A | 15 | Newport glass 0/90 prepreg, NB307-D1-7781-497A | 85 | 0 | 2.82 | 4h/ 121 C | Prepreg | 10004 | P2BT-110 | 41 | 4.1 | 0.1 | 3 |  | 0.45 |  | 124004 | 0 | [5 empty] | MD-P2B[±45/(90)4C]S | 45/-45/90/90/90/90/90/90/90/90/-45/45 | 79.4444 | -240.1111 | 8.852 | 1.0744 | -2.43 | 41 | 36.9 | 0.51608 | 0.46448 | 4.9535
MD-P2B | [±45/(90)4C]S | 55 | EP | Newport NB307 | 0 | 0 | Newport glass 0/90 prepreg, NB307-D1-7781-497A | 15 | Newport glass 0/90 prepreg, NB307-D1-7781-497A | 85 | 0 | 2.82 | 4h/ 121 C | Prepreg | 10006 | P2BT-108 | 48 | 4.8 | 0.1 | 4 |  | 0.53 |  | 31608 | 0 | [5 empty] | MD-P2B[±45/(90)4C]S | 45/-45/90/90/90/90/90/90/90/90/-45/45 | 79.4444 | -240.1111 | 8.852 | 1.0744 | -2.43 | 48 | 43.2 | 0.6042 | 0.54378 | 4.4998
MD-P2B | [±45/(90)4C]S | 55 | EP | Newport NB307 | 0 | 0 | Newport glass 0/90 prepreg, NB307-D1-7781-497A | 15 | Newport glass 0/90 prepreg, NB307-D1-7781-497A | 85 | 0 | 2.82 | 4h/ 121 C | Prepreg | 10007 | P2BT-109 | 48 | 4.8 | 0.1 | 3 |  | 0.53 |  | 21719 | 0 | [5 empty] | MD-P2B[±45/(90)4C]S | 45/-45/90/90/90/90/90/90/90/90/-45/45 | 79.4444 | -240.1111 | 8.852 | 1.0744 | -2.43 | 48 | 43.2 | 0.6042 | 0.54378 | 4.3368
MD-P2B | [±45/(90)4C]S | 55 | EP | Newport NB307 | 0 | 0 | Newport glass 0/90 prepreg, NB307-D1-7781-497A | 15 | Newport glass 0/90 prepreg, NB307-D1-7781-497A | 85 | 0 | 2.82 | 4h/ 121 C | Prepreg | 10008 | P2BT-114 | 48 | 4.8 | 0.1 | 2 |  | 0.53 |  | 59791 | 0 | [5 empty] | MD-P2B[±45/(90)4C]S | 45/-45/90/90/90/90/90/90/90/90/-45/45 | 79.4444 | -240.1111 | 8.852 | 1.0744 | -2.43 | 48 | 43.2 | 0.6042 | 0.54378 | 4.7766
MD-P2B | [±45/(90)4C]S | 55 | EP | Newport NB307 | 0 | 0 | Newport glass 0/90 prepreg, NB307-D1-7781-497A | 15 | Newport glass 0/90 prepreg, NB307-D1-7781-497A | 85 | 0 | 2.82 | 4h/ 121 C | Prepreg | 10009.5 | P2BT-115 | 38 | 3.8 | 0.1 | 5 |  | 0.41 |  | 2314319.5 | 0 | [5 empty] | MD-P2B[±45/(90)4C]S | 45/-45/90/90/90/90/90/90/90/90/-45/45 | 79.4444 | -240.1111 | 8.852 | 1.0744 | -2.43 | 38 | 34.2 | 0.47832 | 0.43049 | 6.3564
MD-P2B | [±45/(90)4C]S | 55 | EP | Newport NB307 | 0 | 0 | Newport glass 0/90 prepreg, NB307-D1-7781-497A | 15 | Newport glass 0/90 prepreg, NB307-D1-7781-497A | 85 | 0 | 2.82 | 4h/ 121 C | Prepreg | 10013 | P2BT-140 | 55 | 5.5 | 0.1 | 1 |  | 0.6 |  | 3026.3333 | 0 | [5 empty] | MD-P2B[±45/(90)4C]S | 45/-45/90/90/90/90/90/90/90/90/-45/45 | 79.4444 | -240.1111 | 8.852 | 1.0744 | -2.43 | 55 | 49.5 | 0.69231 | 0.62308 | 3.4256
MD-P2B | [±45/(90)4C]S | 55 | EP | Newport NB307 | 0 | 0 | Newport glass 0/90 prepreg, NB307-D1-7781-497A | 15 | Newport glass 0/90 prepreg, NB307-D1-7781-497A | 85 | 0 | 2.82 | 4h/ 121 C | Prepreg | 10016 | P2BT-143 | 69 | 6.9 | 0.1 | 1 |  | 0.75 |  | 15.3333 | 0 | [5 empty] | MD-P2B[±45/(90)4C]S | 45/-45/90/90/90/90/90/90/90/90/-45/45 | 79.4444 | -240.1111 | 8.852 | 1.0744 | -2.43 | 69 | 62.1 | 0.86853 | 0.78168 | 1.1032
MD-P2B | [±45/(90)4C]S | 55 | EP | Newport NB307 | 0 | 0 | Newport glass 0/90 prepreg, NB307-D1-7781-497A | 15 | Newport glass 0/90 prepreg, NB307-D1-7781-497A | 85 | 0 | 2.82 | 4h/ 121 C | Prepreg | 10019 | P2BT-255 | 62 | 6.2 | 0.1 | 1 |  | 0.68 |  | 1449 | 0 | [5 empty] | MD-P2B[±45/(90)4C]S | 45/-45/90/90/90/90/90/90/90/90/-45/45 | 79.4444 | -240.1111 | 8.852 | 1.0744 | -2.43 | 62 | 55.8 | 0.78042 | 0.70238 | 3.1597
MD-P2B | [±45/(90)4C]S | 55 | EP | Newport NB307 | 0 | 0 | Newport glass 0/90 prepreg, NB307-D1-7781-497A | 15 | Newport glass 0/90 prepreg, NB307-D1-7781-497A | 85 | 0 | 2.82 | 4h/ 121 C | Prepreg | 10021 | P2BT-164 | 41 | -20.5 | -0.5 | 3 |  | 0.46275 | -0.23138 | 21660 | 0 | [5 empty] | MD-P2B[±45/(90)4C]S | 45/-45/90/90/90/90/90/90/90/90/-45/45 | 79.4444 | -240.1111 | 8.852 | 1.0744 | -2.43 | 41 | 61.5 | 0.51608 | 0.77413 | 4.3357
MD-P2B | [±45/(90)4C]S | 55 | EP | Newport NB307 | 0 | 0 | Newport glass 0/90 prepreg, NB307-D1-7781-497A | 15 | Newport glass 0/90 prepreg, NB307-D1-7781-497A | 85 | 0 | 2.82 | 4h/ 121 C | Prepreg | 10023 | P2BT-119 | 34 | -17 | -0.5 | 3 |  | 0.38375 | -0.19187 | 133674.5 | 0 | [5 empty] | MD-P2B[±45/(90)4C]S | 45/-45/90/90/90/90/90/90/90/90/-45/45 | 79.4444 | -240.1111 | 8.852 | 1.0744 | -2.43 | 34 | 51 | 0.42797 | 0.64196 | 5.1219
MD-P2B | [±45/(90)4C]S | 55 | EP | Newport NB307 | 0 | 0 | Newport glass 0/90 prepreg, NB307-D1-7781-497A | 15 | Newport glass 0/90 prepreg, NB307-D1-7781-497A | 85 | 0 | 2.82 | 4h/ 121 C | Prepreg | 10023 | P2BT-120 | 34 | -17 | -0.5 | 4 |  | 0.38375 | -0.19187 | 30191 | 0 | [5 empty] | MD-P2B[±45/(90)4C]S | 45/-45/90/90/90/90/90/90/90/90/-45/45 | 79.4444 | -240.1111 | 8.852 | 1.0744 | -2.43 | 34 | 51 | 0.42797 | 0.64196 | 4.4799
MD-P2B | [±45/(90)4C]S | 55 | EP | Newport NB307 | 0 | 0 | Newport glass 0/90 prepreg, NB307-D1-7781-497A | 15 | Newport glass 0/90 prepreg, NB307-D1-7781-497A | 85 | 0 | 2.82 | 4h/ 121 C | Prepreg | 10025 | P2BT-122 | 28 | -14 | -0.5 | 4 |  | 0.31603 | -0.15801 | 2844641 | 0 | [5 empty] | MD-P2B[±45/(90)4C]S | 45/-45/90/90/90/90/90/90/90/90/-45/45 | 79.4444 | -240.1111 | 8.852 | 1.0744 | -2.43 | 28 | 42 | 0.35245 | 0.52867 | 6.454
MD-P2B | [±45/(90)4C]S | 55 | EP | Newport NB307 | 0 | 0 | Newport glass 0/90 prepreg, NB307-D1-7781-497A | 15 | Newport glass 0/90 prepreg, NB307-D1-7781-497A | 85 | 0 | 2.82 | 4h/ 121 C | Prepreg | 10027.5 | P2BT-127 | 41 | -20.5 | -0.5 | 2 |  | 0.46275 | -0.23138 | 35226 | 0 | [5 empty] | MD-P2B[±45/(90)4C]S | 45/-45/90/90/90/90/90/90/90/90/-45/45 | 79.4444 | -240.1111 | 8.852 | 1.0744 | -2.43 | 41 | 61.5 | 0.51608 | 0.77413 | 4.542
MD-P2B | [±45/(90)4C]S | 55 | EP | Newport NB307 | 0 | 0 | Newport glass 0/90 prepreg, NB307-D1-7781-497A | 15 | Newport glass 0/90 prepreg, NB307-D1-7781-497A | 85 | 0 | 2.82 | 4h/ 121 C | Prepreg | 10029 | P2BT-124 | 52 | -26 | -0.5 | 2 |  | 0.58691 | -0.29345 | 1838 | 0 | [5 empty] | MD-P2B[±45/(90)4C]S | 45/-45/90/90/90/90/90/90/90/90/-45/45 | 79.4444 | -240.1111 | 8.852 | 1.0744 | -2.43 | 52 | 78 | 0.65455 | 0.98182 | 3.2643
MD-P2B | [±45/(90)4C]S | 55 | EP | Newport NB307 | 0 | 0 | Newport glass 0/90 prepreg, NB307-D1-7781-497A | 15 | Newport glass 0/90 prepreg, NB307-D1-7781-497A | 85 | 0 | 2.82 | 4h/ 121 C | Prepreg | 10030.5 | P2BT-125 | 52 | -26 | -0.5 | 1 |  | 0.58691 | -0.29345 | 3232 | 0 | [5 empty] | MD-P2B[±45/(90)4C]S | 45/-45/90/90/90/90/90/90/90/90/-45/45 | 79.4444 | -240.1111 | 8.852 | 1.0744 | -2.43 | 52 | 78 | 0.65455 | 0.98182 | 3.5007
MD-P2B | [±45/(90)4C]S | 55 | EP | Newport NB307 | 0 | 0 | Newport glass 0/90 prepreg, NB307-D1-7781-497A | 15 | Newport glass 0/90 prepreg, NB307-D1-7781-497A | 85 | 0 | 2.82 | 4h/ 121 C | Prepreg | 10033 | P2BT-145 | 62 | -31 | -0.5 | 1 |  | 0.69977 | -0.34989 | 132.6667 | 0 | [5 empty] | MD-P2B[±45/(90)4C]S | 45/-45/90/90/90/90/90/90/90/90/-45/45 | 79.4444 | -240.1111 | 8.852 | 1.0744 | -2.43 | 62 | 93 | 0.78042 | 1.1706 | 2.1
MD-P2B | [±45/(90)4C]S | 55 | EP | Newport NB307 | 0 | 0 | Newport glass 0/90 prepreg, NB307-D1-7781-497A | 15 | Newport glass 0/90 prepreg, NB307-D1-7781-497A | 85 | 0 | 2.82 | 4h/ 121 C | Prepreg | 10306 | P2BT-288 | 69 | -34.5 | -0.5 | 1 |  | 0.77878 | -0.38939 | 8 | 0 | [5 empty] | MD-P2B[±45/(90)4C]S | 45/-45/90/90/90/90/90/90/90/90/-45/45 | 79.4444 | -240.1111 | 8.852 | 1.0744 | -2.43 | 69 | 103.5 | 0.86853 | 1.3028 | 0.83138
MD-P2B | [±45/(90)4C]S | 55 | EP | Newport NB307 | 0 | 0 | Newport glass 0/90 prepreg, NB307-D1-7781-497A | 15 | Newport glass 0/90 prepreg, NB307-D1-7781-497A | 85 | 0 | 2.82 | 4h/ 121 C | Prepreg | 10267 | P2BT-130 | 55 | 27.5 | 0.5 | 4 |  | 0.6 | 0.3 | 353193 | 0 | [5 empty] | MD-P2B[±45/(90)4C]S | 45/-45/90/90/90/90/90/90/90/90/-45/45 | 79.4444 | -240.1111 | 8.852 | 1.0744 | -2.43 | 55 | 27.5 | 0.69231 | 0.34615 | 5.2493
MD-P2B | [±45/(90)4C]S | 55 | EP | Newport NB307 | 0 | 0 | Newport glass 0/90 prepreg, NB307-D1-7781-497A | 15 | Newport glass 0/90 prepreg, NB307-D1-7781-497A | 85 | 0 | 2.82 | 4h/ 121 C | Prepreg | 10269 | P2BT-133 | 55 | 27.5 | 0.5 | 5 |  | 0.6 | 0.3 | 1691128 | 0 | [5 empty] | MD-P2B[±45/(90)4C]S | 45/-45/90/90/90/90/90/90/90/90/-45/45 | 79.4444 | -240.1111 | 8.852 | 1.0744 | -2.43 | 55 | 27.5 | 0.69231 | 0.34615 | 6.2282
MD-P2B | [±45/(90)4C]S | 55 | EP | Newport NB307 | 0 | 0 | Newport glass 0/90 prepreg, NB307-D1-7781-497A | 15 | Newport glass 0/90 prepreg, NB307-D1-7781-497A | 85 | 0 | 2.82 | 4h/ 121 C | Prepreg | 10270 | P2BT-134 | 69 | 34.5 | 0.5 | 3 |  | 0.75 | 0.375 | 1554 | 0 | [5 empty] | MD-P2B[±45/(90)4C]S | 45/-45/90/90/90/90/90/90/90/90/-45/45 | 79.4444 | -240.1111 | 8.852 | 1.0744 | -2.43 | 69 | 34.5 | 0.86853 | 0.43427 | 3.1915
MD-P2B | [±45/(90)4C]S | 55 | EP | Newport NB307 | 0 | 0 | Newport glass 0/90 prepreg, NB307-D1-7781-497A | 15 | Newport glass 0/90 prepreg, NB307-D1-7781-497A | 85 | 0 | 2.82 | 4h/ 121 C | Prepreg | 10271.5 | P2BT-135 | 62 | 31 | 0.5 | 2 |  | 0.68 | 0.34 | 12787.5 | 0 | [5 empty] | MD-P2B[±45/(90)4C]S | 45/-45/90/90/90/90/90/90/90/90/-45/45 | 79.4444 | -240.1111 | 8.852 | 1.0744 | -2.43 | 62 | 31 | 0.78042 | 0.39021 | 4.0944
MD-P2B | [±45/(90)4C]S | 55 | EP | Newport NB307 | 0 | 0 | Newport glass 0/90 prepreg, NB307-D1-7781-497A | 15 | Newport glass 0/90 prepreg, NB307-D1-7781-497A | 85 | 0 | 2.82 | 4h/ 121 C | Prepreg | 10273 | P2BT-137 | 62 | 31 | 0.5 | 1 |  | 0.68 | 0.34 | 4631 | 0 | [5 empty] | MD-P2B[±45/(90)4C]S | 45/-45/90/90/90/90/90/90/90/90/-45/45 | 79.4444 | -240.1111 | 8.852 | 1.0744 | -2.43 | 62 | 31 | 0.78042 | 0.39021 | 3.6657
MD-P2B | [±45/(90)4C]S | 55 | EP | Newport NB307 | 0 | 0 | Newport glass 0/90 prepreg, NB307-D1-7781-497A | 15 | Newport glass 0/90 prepreg, NB307-D1-7781-497A | 85 | 0 | 2.82 | 4h/ 121 C | Prepreg | 10274.5 | P2BT-138 | 69 | 34.5 | 0.5 | 1 |  | 0.75 | 0.375 | 265.5 | 0 | [5 empty] | MD-P2B[±45/(90)4C]S | 45/-45/90/90/90/90/90/90/90/90/-45/45 | 79.4444 | -240.1111 | 8.852 | 1.0744 | -2.43 | 69 | 34.5 | 0.86853 | 0.43427 | 2.3478
MD-P2B | [±45/(90)4C]S | 55 | EP | Newport NB307 | 0 | 0 | Newport glass 0/90 prepreg, NB307-D1-7781-497A | 15 | Newport glass 0/90 prepreg, NB307-D1-7781-497A | 85 | 0 | 2.82 | 4h/ 121 C | Prepreg | 10276 | P2BT-272 | 41 | 20.5 | 0.5 | 10 |  | 0.45 | 0.225 | 17454004 | 0 | [5 empty] | MD-P2B[±45/(90)4C]S | 45/-45/90/90/90/90/90/90/90/90/-45/45 | 79.4444 | -240.1111 | 8.852 | 1.0744 | -2.43 | 41 | 20.5 | 0.51608 | 0.25804 | 7.2419
MD-P2B | [±45/(90)4C]S | 55 | EP | Newport NB307 | 0 | 0 | Newport glass 0/90 prepreg, NB307-D1-7781-497A | 15 | Newport glass 0/90 prepreg, NB307-D1-7781-497A | 85 | 0 | 2.82 | 4h/ 121 C | Prepreg | 10277 | P2BT-271 | 41 | 20.5 | 0.5 | 5 |  | 0.45 | 0.225 | 10462540 | 0 | [5 empty] | MD-P2B[±45/(90)4C]S | 45/-45/90/90/90/90/90/90/90/90/-45/45 | 79.4444 | -240.1111 | 8.852 | 1.0744 | -2.43 | 41 | 20.5 | 0.51608 | 0.25804 | 7.0196
MD-P2B | [±45/(90)4C]S | 55 | EP | Newport NB307 | 0 | 0 | Newport glass 0/90 prepreg, NB307-D1-7781-497A | 15 | Newport glass 0/90 prepreg, NB307-D1-7781-497A | 85 | 0 | 2.82 | 4h/ 121 C | Prepreg | 10279 | P2BT-311 | 76 | 38 | 0.5 | 1 |  | 0.83 | 0.415 | 18 | 0 | [5 empty] | MD-P2B[±45/(90)4C]S | 45/-45/90/90/90/90/90/90/90/90/-45/45 | 79.4444 | -240.1111 | 8.852 | 1.0744 | -2.43 | 76 | 38 | 0.95664 | 0.47832 | 1.1561
MD-P2B | [±45/(90)4C]S | 55 | EP | Newport NB307 | 0 | 0 | Newport glass 0/90 prepreg, NB307-D1-7781-497A | 15 | Newport glass 0/90 prepreg, NB307-D1-7781-497A | 85 | 0 | 2.82 | 4h/ 121 C | Prepreg | 10281 | P2BT-200 | 41 | 20.5 | 0.5 | 7 |  | 0.45 | 0.225 | 6907194 | 0 | [5 empty] | MD-P2B[±45/(90)4C]S | 45/-45/90/90/90/90/90/90/90/90/-45/45 | 79.4444 | -240.1111 | 8.852 | 1.0744 | -2.43 | 41 | 20.5 | 0.51608 | 0.25804 | 6.8393
MD-P2B | [±45/(90)4C]S | 55 | EP | Newport NB307 | 0 | 0 | Newport glass 0/90 prepreg, NB307-D1-7781-497A | 15 | Newport glass 0/90 prepreg, NB307-D1-7781-497A | 85 | 0 | 2.82 | 4h/ 121 C | Prepreg | 10282.5 | P2BT-144 | -13.8 | -138 | 10 | 3 |  |  | -1.5 | 60350.5 | 0 | [5 empty] | MD-P2B[±45/(90)4C]S | 45/-45/90/90/90/90/90/90/90/90/-45/45 | 79.4444 | -240.1111 | 8.852 | 1.0744 | -2.43 | -138 | 124.2 | 0.57473 | 0.51726 | 4.7409
MD-P2B | [±45/(90)4C]S | 55 | EP | Newport NB307 | 0 | 0 | Newport glass 0/90 prepreg, NB307-D1-7781-497A | 15 | Newport glass 0/90 prepreg, NB307-D1-7781-497A | 85 | 0 | 2.82 | 4h/ 121 C | Prepreg | 10284 | P2BT-148 | -13.8 | -138 | 10 | 2 |  |  | -1.5 | 67853 | 0 | [5 empty] | MD-P2B[±45/(90)4C]S | 45/-45/90/90/90/90/90/90/90/90/-45/45 | 79.4444 | -240.1111 | 8.852 | 1.0744 | -2.43 | -138 | 124.2 | 0.57473 | 0.51726 | 4.8316
MD-P2B | [±45/(90)4C]S | 55 | EP | Newport NB307 | 0 | 0 | Newport glass 0/90 prepreg, NB307-D1-7781-497A | 15 | Newport glass 0/90 prepreg, NB307-D1-7781-497A | 85 | 0 | 2.82 | 4h/ 121 C | Prepreg | 10286 | P2BT-150 | -16.5 | -165 | 10 | 2 |  |  | -1.8 | 1518 | 0 | [5 empty] | MD-P2B[±45/(90)4C]S | 45/-45/90/90/90/90/90/90/90/90/-45/45 | 79.4444 | -240.1111 | 8.852 | 1.0744 | -2.43 | -165 | 148.5 | 0.68718 | 0.61846 | 3.1278
MD-P2B | [±45/(90)4C]S | 55 | EP | Newport NB307 | 0 | 0 | Newport glass 0/90 prepreg, NB307-D1-7781-497A | 15 | Newport glass 0/90 prepreg, NB307-D1-7781-497A | 85 | 0 | 2.82 | 4h/ 121 C | Prepreg | 10288 | P2BT-153 | -11 | -110 | 10 | 5 |  |  | -1.2 | 4430670 | 0 | [5 empty] | MD-P2B[±45/(90)4C]S | 45/-45/90/90/90/90/90/90/90/90/-45/45 | 79.4444 | -240.1111 | 8.852 | 1.0744 | -2.43 | -110 | 99 | 0.45812 | 0.41231 | 6.6465
MD-P2B | [±45/(90)4C]S | 55 | EP | Newport NB307 | 0 | 0 | Newport glass 0/90 prepreg, NB307-D1-7781-497A | 15 | Newport glass 0/90 prepreg, NB307-D1-7781-497A | 85 | 0 | 2.82 | 4h/ 121 C | Prepreg | 10291 | P2BT-156 | -17.9 | -179 | 10 | 1 |  |  | -1.95 | 131 | 0 | [5 empty] | MD-P2B[±45/(90)4C]S | 45/-45/90/90/90/90/90/90/90/90/-45/45 | 79.4444 | -240.1111 | 8.852 | 1.0744 | -2.43 | -179 | 161.1 | 0.74549 | 0.67094 | 2.0597
MD-P2B | [±45/(90)4C]S | 55 | EP | Newport NB307 | 0 | 0 | Newport glass 0/90 prepreg, NB307-D1-7781-497A | 15 | Newport glass 0/90 prepreg, NB307-D1-7781-497A | 85 | 0 | 2.82 | 4h/ 121 C | Prepreg | 10294 | P2BT-159 | -15.2 | -152 | 10 | 3 |  |  | -1.65 | 10539.3333 | 0 | [5 empty] | MD-P2B[±45/(90)4C]S | 45/-45/90/90/90/90/90/90/90/90/-45/45 | 79.4444 | -240.1111 | 8.852 | 1.0744 | -2.43 | -152 | 136.8 | 0.63304 | 0.56974 | 3.9252
MD-P2B | [±45/(90)4C]S | 55 | EP | Newport NB307 | 0 | 0 | Newport glass 0/90 prepreg, NB307-D1-7781-497A | 15 | Newport glass 0/90 prepreg, NB307-D1-7781-497A | 85 | 0 | 2.82 | 4h/ 121 C | Prepreg | 10296.5 | P2BT-162 | -12.4 | -124 | 10 | 4 |  |  | -1.35 | 1472731.5 | 0 | [5 empty] | MD-P2B[±45/(90)4C]S | 45/-45/90/90/90/90/90/90/90/90/-45/45 | 79.4444 | -240.1111 | 8.852 | 1.0744 | -2.43 | -124 | 111.6 | 0.51643 | 0.46478 | 6.1465
MD-P2B | [±45/(90)4C]S | 55 | EP | Newport NB307 | 0 | 0 | Newport glass 0/90 prepreg, NB307-D1-7781-497A | 15 | Newport glass 0/90 prepreg, NB307-D1-7781-497A | 85 | 0 | 2.82 | 4h/ 121 C | Prepreg | 10298 | P2BT-299 | -12.4 | -124 | 10 | 2 |  |  | -1.35 | 1115014 | 0 | [5 empty] | MD-P2B[±45/(90)4C]S | 45/-45/90/90/90/90/90/90/90/90/-45/45 | 79.4444 | -240.1111 | 8.852 | 1.0744 | -2.43 | -124 | 111.6 | 0.51643 | 0.46478 | 6.0473
MD-P2B | [±45/(90)4C]S | 55 | EP | Newport NB307 | 0 | 0 | Newport glass 0/90 prepreg, NB307-D1-7781-497A | 15 | Newport glass 0/90 prepreg, NB307-D1-7781-497A | 85 | 0 | 2.82 | 4h/ 121 C | Prepreg | 10300 | P2BT-275 | -19.3 | -193 | 10 | 1 |  |  | -2.11 | 15.6667 | 0 | [5 empty] | MD-P2B[±45/(90)4C]S | 45/-45/90/90/90/90/90/90/90/90/-45/45 | 79.4444 | -240.1111 | 8.852 | 1.0744 | -2.43 | -193 | 173.7 | 0.80379 | 0.72342 | 1.1066
MD-P2B | [±45/(90)4C]S | 55 | EP | Newport NB307 | 0 | 0 | Newport glass 0/90 prepreg, NB307-D1-7781-497A | 15 | Newport glass 0/90 prepreg, NB307-D1-7781-497A | 85 | 0 | 2.82 | 4h/ 121 C | Prepreg | 10302 | P2BT-201 | 34 | -34 | -1 | 4 |  | 0.38 | -0.38 | 1296811 | 0 | [5 empty] | MD-P2B[±45/(90)4C]S | 45/-45/90/90/90/90/90/90/90/90/-45/45 | 79.4444 | -240.1111 | 8.852 | 1.0744 | -2.43 | 34 | 68 | 0.42797 | 0.85594 | 6.1129
MD-P2B | [±45/(90)4C]S | 55 | EP | Newport NB307 | 0 | 0 | Newport glass 0/90 prepreg, NB307-D1-7781-497A | 15 | Newport glass 0/90 prepreg, NB307-D1-7781-497A | 85 | 0 | 2.82 | 4h/ 121 C | Prepreg | 10304.3333 | P2BT-202 | 41 | -41 | -1 | 3 |  | 0.45 | -0.45 | 15710.6667 | 0 | [5 empty] | MD-P2B[±45/(90)4C]S | 45/-45/90/90/90/90/90/90/90/90/-45/45 | 79.4444 | -240.1111 | 8.852 | 1.0744 | -2.43 | 41 | 82 | 0.51608 | 1.0322 | 4.1368
MD-P2B | [±45/(90)4C]S | 55 | EP | Newport NB307 | 0 | 0 | Newport glass 0/90 prepreg, NB307-D1-7781-497A | 15 | Newport glass 0/90 prepreg, NB307-D1-7781-497A | 85 | 0 | 2.82 | 4h/ 121 C | Prepreg | 10306.5 | P2BT-204 | 38 | -38 | -1 | 4 |  | 0.41 | -0.41 | 122279.5 | 0 | [5 empty] | MD-P2B[±45/(90)4C]S | 45/-45/90/90/90/90/90/90/90/90/-45/45 | 79.4444 | -240.1111 | 8.852 | 1.0744 | -2.43 | 38 | 76 | 0.47832 | 0.95664 | 5.0869
MD-P2B | [±45/(90)4C]S | 55 | EP | Newport NB307 | 0 | 0 | Newport glass 0/90 prepreg, NB307-D1-7781-497A | 15 | Newport glass 0/90 prepreg, NB307-D1-7781-497A | 85 | 0 | 2.82 | 4h/ 121 C | Prepreg | 10307 | P2BT-206 | 38 | -38 | -1 | 5 |  | 0.41 | -0.41 | 79240 | 0 | [5 empty] | MD-P2B[±45/(90)4C]S | 45/-45/90/90/90/90/90/90/90/90/-45/45 | 79.4444 | -240.1111 | 8.852 | 1.0744 | -2.43 | 38 | 76 | 0.47832 | 0.95664 | 4.8989
MD-P2B | [±45/(90)4C]S | 55 | EP | Newport NB307 | 0 | 0 | Newport glass 0/90 prepreg, NB307-D1-7781-497A | 15 | Newport glass 0/90 prepreg, NB307-D1-7781-497A | 85 | 0 | 2.82 | 4h/ 121 C | Prepreg | 10309.5 | P2BT-208 | 34 | -34 | -1 | 5 |  | 0.38 | -0.38 | 334709 | 0 | [5 empty] | MD-P2B[±45/(90)4C]S | 45/-45/90/90/90/90/90/90/90/90/-45/45 | 79.4444 | -240.1111 | 8.852 | 1.0744 | -2.43 | 34 | 68 | 0.42797 | 0.85594 | 5.4961
MD-P2B | [±45/(90)4C]S | 55 | EP | Newport NB307 | 0 | 0 | Newport glass 0/90 prepreg, NB307-D1-7781-497A | 15 | Newport glass 0/90 prepreg, NB307-D1-7781-497A | 85 | 0 | 2.82 | 4h/ 121 C | Prepreg | 10313 | P2BT-211 | 31 | -31 | -1 | 5 |  | 0.34 | -0.34 | 1048062.5 | 0 | [5 empty] | MD-P2B[±45/(90)4C]S | 45/-45/90/90/90/90/90/90/90/90/-45/45 | 79.4444 | -240.1111 | 8.852 | 1.0744 | -2.43 | 31 | 62 | 0.39021 | 0.78042 | 6.0203
MD-P2B | [±45/(90)4C]S | 55 | EP | Newport NB307 | 0 | 0 | Newport glass 0/90 prepreg, NB307-D1-7781-497A | 15 | Newport glass 0/90 prepreg, NB307-D1-7781-497A | 85 | 0 | 2.82 | 4h/ 121 C | Prepreg | 10313 | P2BT-213 | 55 | -55 | -1 | 2 |  | 0.6 | -0.6 | 1523.3333 | 0 | [5 empty] | MD-P2B[±45/(90)4C]S | 45/-45/90/90/90/90/90/90/90/90/-45/45 | 79.4444 | -240.1111 | 8.852 | 1.0744 | -2.43 | 55 | 110 | 0.69231 | 1.3846 | 3.0909
MD-P2B | [±45/(90)4C]S | 55 | EP | Newport NB307 | 0 | 0 | Newport glass 0/90 prepreg, NB307-D1-7781-497A | 15 | Newport glass 0/90 prepreg, NB307-D1-7781-497A | 85 | 0 | 2.82 | 4h/ 121 C | Prepreg | 10317 | P2BT-219 | 62 | -62 | -1 | 1 |  | 0.68 | -0.68 | 175.6667 | 0 | [5 empty] | MD-P2B[±45/(90)4C]S | 45/-45/90/90/90/90/90/90/90/90/-45/45 | 79.4444 | -240.1111 | 8.852 | 1.0744 | -2.43 | 62 | 124 | 0.78042 | 1.5608 | 2.2048
MD-P2B | [±45/(90)4C]S | 55 | EP | Newport NB307 | 0 | 0 | Newport glass 0/90 prepreg, NB307-D1-7781-497A | 15 | Newport glass 0/90 prepreg, NB307-D1-7781-497A | 85 | 0 | 2.82 | 4h/ 121 C | Prepreg | 10320 | P2BT-222 | 69 | -69 | -1 | 1 |  | 0.75 | -0.75 | 23.3333 | 0 | [5 empty] | MD-P2B[±45/(90)4C]S | 45/-45/90/90/90/90/90/90/90/90/-45/45 | 79.4444 | -240.1111 | 8.852 | 1.0744 | -2.43 | 69 | 138 | 0.86853 | 1.7371 | 1.2623
MD-P2B | [±45/(90)4C]S | 55 | EP | Newport NB307 | 0 | 0 | Newport glass 0/90 prepreg, NB307-D1-7781-497A | 15 | Newport glass 0/90 prepreg, NB307-D1-7781-497A | 85 | 0 | 2.82 | 4h/ 121 C | Prepreg | 10322 | P2BT-225 | 31 | 31 | -1 | 7 |  | 0.34 | -0.34 | 8985486 | 0 | [5 empty] | MD-P2B[±45/(90)4C]S | 45/-45/90/90/90/90/90/90/90/90/-45/45 | 79.4444 | -240.1111 | 8.852 | 1.0744 | -2.43 | 31 | 0 | 0.39021 | 0 | 6.9535
MD-P2B | [±45/(90)4C]S | 55 | EP | Newport NB307 | 0 | 0 | Newport glass 0/90 prepreg, NB307-D1-7781-497A | 15 | Newport glass 0/90 prepreg, NB307-D1-7781-497A | 85 | 0 | 2.82 | 4h/ 121 C | Prepreg | 10323 | P2BT-273 | 28 | -28 | -1 | 8 |  | 0.3 | -0.3 | 1115570 | 0 | [5 empty] | MD-P2B[±45/(90)4C]S | 45/-45/90/90/90/90/90/90/90/90/-45/45 | 79.4444 | -240.1111 | 8.852 | 1.0744 | -2.43 | 28 | 56 | 0.35245 | 0.7049 | 6.0475
MD-P2B | [±45/(90)4C]S | 55 | EP | Newport NB307 | 0 | 0 | Newport glass 0/90 prepreg, NB307-D1-7781-497A | 15 | Newport glass 0/90 prepreg, NB307-D1-7781-497A | 85 | 0 | 2.82 | 4h/ 121 C | Prepreg | 10324 | P2BT-274 | 28 | -28 | -1 | 4 |  | 0.3 | -0.3 | 7303482 | 0 | [5 empty] | MD-P2B[±45/(90)4C]S | 45/-45/90/90/90/90/90/90/90/90/-45/45 | 79.4444 | -240.1111 | 8.852 | 1.0744 | -2.43 | 28 | 56 | 0.35245 | 0.7049 | 6.8635
MD-P2B | [±45/(90)4C]S | 55 | EP | Newport NB307 | 0 | 0 | Newport glass 0/90 prepreg, NB307-D1-7781-497A | 15 | Newport glass 0/90 prepreg, NB307-D1-7781-497A | 85 | 0 | 2.82 | 4h/ 121 C | Prepreg | 10326 | P2BT-232 | 69 | 48.3 | 0.7 | 3 |  | 0.75 | 0.525 | 184.3333 | 0 | [5 empty] | MD-P2B[±45/(90)4C]S | 45/-45/90/90/90/90/90/90/90/90/-45/45 | 79.4444 | -240.1111 | 8.852 | 1.0744 | -2.43 | 69 | 20.7 | 0.86853 | 0.26056 | 2.2148
MD-P2B | [±45/(90)4C]S | 55 | EP | Newport NB307 | 0 | 0 | Newport glass 0/90 prepreg, NB307-D1-7781-497A | 15 | Newport glass 0/90 prepreg, NB307-D1-7781-497A | 85 | 0 | 2.82 | 4h/ 121 C | Prepreg | 10329 | P2BT-229 | 76 | 53.2 | 0.7 | 2 |  | 0.83 | 0.581 | 78 | 0 | [5 empty] | MD-P2B[±45/(90)4C]S | 45/-45/90/90/90/90/90/90/90/90/-45/45 | 79.4444 | -240.1111 | 8.852 | 1.0744 | -2.43 | 76 | 22.8 | 0.95664 | 0.28699 | 1.7022
MD-P2B | [±45/(90)4C]S | 55 | EP | Newport NB307 | 0 | 0 | Newport glass 0/90 prepreg, NB307-D1-7781-497A | 15 | Newport glass 0/90 prepreg, NB307-D1-7781-497A | 85 | 0 | 2.82 | 4h/ 121 C | Prepreg | 10334.6667 | P2BT-226 | 62 | 43.4 | 0.7 | 4 |  | 0.68 | 0.476 | 913389 | 0 | [5 empty] | MD-P2B[±45/(90)4C]S | 45/-45/90/90/90/90/90/90/90/90/-45/45 | 79.4444 | -240.1111 | 8.852 | 1.0744 | -2.43 | 62 | 18.6 | 0.78042 | 0.23413 | 5.758
MD-P2B | [±45/(90)4C]S | 55 | EP | Newport NB307 | 0 | 0 | Newport glass 0/90 prepreg, NB307-D1-7781-497A | 15 | Newport glass 0/90 prepreg, NB307-D1-7781-497A | 85 | 0 | 2.82 | 4h/ 121 C | Prepreg | 10332 | P2BT-210 | 55 | 38.5 | 0.7 | 6 |  | 0.6 | 0.42 | 2917683 | 0 | [5 empty] | MD-P2B[±45/(90)4C]S | 45/-45/90/90/90/90/90/90/90/90/-45/45 | 79.4444 | -240.1111 | 8.852 | 1.0744 | -2.43 | 55 | 16.5 | 0.69231 | 0.20769 | 6.465
MD-P2B | [±45/(90)4C]S | 55 | EP | Newport NB307 | 0 | 0 | Newport glass 0/90 prepreg, NB307-D1-7781-497A | 15 | Newport glass 0/90 prepreg, NB307-D1-7781-497A | 85 | 0 | 2.82 | 4h/ 121 C | Prepreg | 10333 | P2BT-235 | 66 | 46.2 | 0.7 | 4 |  | 0.71 | 0.497 | 6740 | 0 | [5 empty] | MD-P2B[±45/(90)4C]S | 45/-45/90/90/90/90/90/90/90/90/-45/45 | 79.4444 | -240.1111 | 8.852 | 1.0744 | -2.43 | 66 | 19.8 | 0.83077 | 0.24923 | 3.8287
MD-P2B | [±45/(90)4C]S | 55 | EP | Newport NB307 | 0 | 0 | Newport glass 0/90 prepreg, NB307-D1-7781-497A | 15 | Newport glass 0/90 prepreg, NB307-D1-7781-497A | 85 | 0 | 2.82 | 4h/ 121 C | Prepreg | 10334.5 | P2BT-234 | 66 | 46.2 | 0.7 | 3 |  | 0.71 | 0.497 | 139792.5 | 0 | [5 empty] | MD-P2B[±45/(90)4C]S | 45/-45/90/90/90/90/90/90/90/90/-45/45 | 79.4444 | -240.1111 | 8.852 | 1.0744 | -2.43 | 66 | 19.8 | 0.83077 | 0.24923 | 5.0038
MD-P2B | [±45/(90)4C]S | 55 | EP | Newport NB307 | 0 | 0 | Newport glass 0/90 prepreg, NB307-D1-7781-497A | 15 | Newport glass 0/90 prepreg, NB307-D1-7781-497A | 85 | 0 | 2.82 | 4h/ 121 C | Prepreg | 10338 | P2BT-248 | 55 | 38.5 | 0.7 | 8 |  | 0.6 | 0.42 | 12358506 | 0 | [5 empty] | MD-P2B[±45/(90)4C]S | 45/-45/90/90/90/90/90/90/90/90/-45/45 | 79.4444 | -240.1111 | 8.852 | 1.0744 | -2.43 | 55 | 16.5 | 0.69231 | 0.20769 | 7.092
MD-P2B | [±45/(90)4C]S | 55 | EP | Newport NB307 | 0 | 0 | Newport glass 0/90 prepreg, NB307-D1-7781-497A | 15 | Newport glass 0/90 prepreg, NB307-D1-7781-497A | 85 | 0 | 2.82 | 4h/ 121 C | Prepreg | 10339 | P2BT-244 | 55 | 38.5 | 0.7 | 7 |  | 0.6 | 0.42 | 1946318 | 0 | [5 empty] | MD-P2B[±45/(90)4C]S | 45/-45/90/90/90/90/90/90/90/90/-45/45 | 79.4444 | -240.1111 | 8.852 | 1.0744 | -2.43 | 55 | 16.5 | 0.69231 | 0.20769 | 6.2892
MD-P2B | [±45/(90)4C]S | 55 | EP | Newport NB307 | 0 | 0 | Newport glass 0/90 prepreg, NB307-D1-7781-497A | 15 | Newport glass 0/90 prepreg, NB307-D1-7781-497A | 85 | 0 | 2.82 | 4h/ 121 C | Prepreg | 10340 | P2BT-155 | 20.5 | -41 | -2 | 8 |  | 0.225 | -0.45 | 15426813 | 0 | [5 empty] | MD-P2B[±45/(90)4C]S | 45/-45/90/90/90/90/90/90/90/90/-45/45 | 79.4444 | -240.1111 | 8.852 | 1.0744 | -2.43 | -41 | 61.5 | 0.17075 | 0.25613 | 7.1883
MD-P2B | [±45/(90)4C]S | 55 | EP | Newport NB307 | 0 | 0 | Newport glass 0/90 prepreg, NB307-D1-7781-497A | 15 | Newport glass 0/90 prepreg, NB307-D1-7781-497A | 85 | 0 | 2.82 | 4h/ 121 C | Prepreg | 10352.6667 | P2BT-238 | 69 | -138 | -2 | 1 |  | 0.75 | -1.5 | 9.6667 | 0 | [5 empty] | MD-P2B[±45/(90)4C]S | 45/-45/90/90/90/90/90/90/90/90/-45/45 | 79.4444 | -240.1111 | 8.852 | 1.0744 | -2.43 | -138 | 207 | 0.57473 | 0.8621 | 0.95951
MD-P2B | [±45/(90)4C]S | 55 | EP | Newport NB307 | 0 | 0 | Newport glass 0/90 prepreg, NB307-D1-7781-497A | 15 | Newport glass 0/90 prepreg, NB307-D1-7781-497A | 85 | 0 | 2.82 | 4h/ 121 C | Prepreg | 10348.3333 | P2BT-239 | 62 | -124 | -2 | 1 |  | 0.675 | -1.35 | 54 | 0 | [5 empty] | MD-P2B[±45/(90)4C]S | 45/-45/90/90/90/90/90/90/90/90/-45/45 | 79.4444 | -240.1111 | 8.852 | 1.0744 | -2.43 | -124 | 186 | 0.51643 | 0.77464 | 1.6425
MD-P2B | [±45/(90)4C]S | 55 | EP | Newport NB307 | 0 | 0 | Newport glass 0/90 prepreg, NB307-D1-7781-497A | 15 | Newport glass 0/90 prepreg, NB307-D1-7781-497A | 85 | 0 | 2.82 | 4h/ 121 C | Prepreg | 10344 | P2BT-241 | 41.5 | -83 | -2 | 1 |  | 0.45 | -0.9 | 6484 | 0 | [5 empty] | MD-P2B[±45/(90)4C]S | 45/-45/90/90/90/90/90/90/90/90/-45/45 | 79.4444 | -240.1111 | 8.852 | 1.0744 | -2.43 | -83 | 124.5 | 0.34567 | 0.51851 | 3.8118
MD-P2B | [±45/(90)4C]S | 55 | EP | Newport NB307 | 0 | 0 | Newport glass 0/90 prepreg, NB307-D1-7781-497A | 15 | Newport glass 0/90 prepreg, NB307-D1-7781-497A | 85 | 0 | 2.82 | 4h/ 121 C | Prepreg | 10347 | P2BT-242 | 41.5 | -83 | -2 | 2 |  | 0.45 | -0.9 | 7802 | 0 | [5 empty] | MD-P2B[±45/(90)4C]S | 45/-45/90/90/90/90/90/90/90/90/-45/45 | 79.4444 | -240.1111 | 8.852 | 1.0744 | -2.43 | -83 | 124.5 | 0.34567 | 0.51851 | 3.829
MD-P2B | [±45/(90)4C]S | 55 | EP | Newport NB307 | 0 | 0 | Newport glass 0/90 prepreg, NB307-D1-7781-497A | 15 | Newport glass 0/90 prepreg, NB307-D1-7781-497A | 85 | 0 | 2.82 | 4h/ 121 C | Prepreg | 10346.5 | P2BT-243 | 27.5 | -55 | -2 | 3 |  | 0.3 | -0.6 | 553673 | 0 | [5 empty] | MD-P2B[±45/(90)4C]S | 45/-45/90/90/90/90/90/90/90/90/-45/45 | 79.4444 | -240.1111 | 8.852 | 1.0744 | -2.43 | -55 | 82.5 | 0.22906 | 0.34359 | 5.7429
MD-P2B | [±45/(90)4C]S | 55 | EP | Newport NB307 | 0 | 0 | Newport glass 0/90 prepreg, NB307-D1-7781-497A | 15 | Newport glass 0/90 prepreg, NB307-D1-7781-497A | 85 | 0 | 2.82 | 4h/ 121 C | Prepreg | 10348 | P2BT-247 | 27.5 | -55 | -2 | 5 |  | 0.3 | -0.6 | 240574 | 0 | [5 empty] | MD-P2B[±45/(90)4C]S | 45/-45/90/90/90/90/90/90/90/90/-45/45 | 79.4444 | -240.1111 | 8.852 | 1.0744 | -2.43 | -55 | 82.5 | 0.22906 | 0.34359 | 5.3812
MD-P2B | [±45/(90)4C]S | 55 | EP | Newport NB307 | 0 | 0 | Newport glass 0/90 prepreg, NB307-D1-7781-497A | 15 | Newport glass 0/90 prepreg, NB307-D1-7781-497A | 85 | 0 | 2.82 | 4h/ 121 C | Prepreg | 10357 | P2BT-250 | 24 | -48 | -2 | 5 |  | 0.265 | -0.53 | 2700266.5 | 0 | [5 empty] | MD-P2B[±45/(90)4C]S | 45/-45/90/90/90/90/90/90/90/90/-45/45 | 79.4444 | -240.1111 | 8.852 | 1.0744 | -2.43 | -48 | 72 | 0.19991 | 0.29986 | 6.413
MD-P2B | [±45/(90)4C]S | 55 | EP | Newport NB307 | 0 | 0 | Newport glass 0/90 prepreg, NB307-D1-7781-497A | 15 | Newport glass 0/90 prepreg, NB307-D1-7781-497A | 85 | 0 | 2.82 | 4h/ 121 C | Prepreg | 10353.3333 | P2BT-270 | 34.5 | -69 | -2 | 2 |  | 0.375 | -0.75 | 23848.3333 | 0 | [5 empty] | MD-P2B[±45/(90)4C]S | 45/-45/90/90/90/90/90/90/90/90/-45/45 | 79.4444 | -240.1111 | 8.852 | 1.0744 | -2.43 | -69 | 103.5 | 0.28737 | 0.43105 | 4.3492
MD-P2B | [±45/(90)4C]S | 55 | EP | Newport NB307 | 0 | 0 | Newport glass 0/90 prepreg, NB307-D1-7781-497A | 15 | Newport glass 0/90 prepreg, NB307-D1-7781-497A | 85 | 0 | 2.82 | 4h/ 121 C | Prepreg | 10353 | P2BT-251 | 34.5 | -69 | -2 | 3 |  | 0.375 | -0.75 | 51030 | 0 | [5 empty] | MD-P2B[±45/(90)4C]S | 45/-45/90/90/90/90/90/90/90/90/-45/45 | 79.4444 | -240.1111 | 8.852 | 1.0744 | -2.43 | -69 | 103.5 | 0.28737 | 0.43105 | 4.7078
MD-P2B | [±45/(90)4C]S | 55 | EP | Newport NB307 | 0 | 0 | Newport glass 0/90 prepreg, NB307-D1-7781-497A | 15 | Newport glass 0/90 prepreg, NB307-D1-7781-497A | 85 | 0 | 2.82 | 4h/ 121 C | Prepreg | 10355 | P2BT-298 | 55 | -110 | -2 | 1 |  | 0.6 | -1.2 | 208 | 0 | [5 empty] | MD-P2B[±45/(90)4C]S | 45/-45/90/90/90/90/90/90/90/90/-45/45 | 79.4444 | -240.1111 | 8.852 | 1.0744 | -2.43 | -110 | 165 | 0.45812 | 0.68718 | 2.2924
MD-P2B | [±45/(90)4C]S | 55 | EP | Newport NB307 | 0 | 0 | Newport glass 0/90 prepreg, NB307-D1-7781-497A | 15 | Newport glass 0/90 prepreg, NB307-D1-7781-497A | 85 | 0 | 2.82 | 4h/ 121 C | Prepreg | 10362 | P2BT-292 | 48.5 | -97 | -2 | 2 |  | 0.525 | -1.05 | 1127.6667 | 0 | [5 empty] | MD-P2B[±45/(90)4C]S | 45/-45/90/90/90/90/90/90/90/90/-45/45 | 79.4444 | -240.1111 | 8.852 | 1.0744 | -2.43 | -97 | 145.5 | 0.40398 | 0.60597 | 3.0466
Biax-CH13-UP2 | [±45/0/±45]S | 51 | UP2 | CoRezyn 63-AX-051 | Knytex D155 (527 gsm) | 24 | Knytex DB240 (837 gsm) | 76 | 0 | 0 | 0 | 3.28 | 6h/20C, 2 h/60 C | RTM | 1617 | CH13104 | 276 | 27.6 | 0.1 | 2 | 22.5 | 1.68 | 0.168 | 449 | 0 |  |  |  |  | 25 | Biax-CH13-UP2[±45/0/±45]S | 45/-45/0/45/-45/-45/45/0/-45/45 | 422.6667 | -384.6667 | 22.9333 | 2.81 |  | 276 | 248.4 | 0.653 | 0.5877 | 2.6522
Biax-CH13-UP2 | [±45/0/±45]S | 51 | UP2 | CoRezyn 63-AX-051 | Knytex D155 (527 gsm) | 24 | Knytex DB240 (837 gsm) | 76 | 0 | 0 | 0 | 3.28 | 6h/20C, 2 h/60 C | RTM | 1618.5 | CH13114 | 276 | 27.6 | 0.1 | 1 | 23.95 | 1.78 | 0.178 | 332 | 0 |  |  |  |  | 25 | Biax-CH13-UP2[±45/0/±45]S | 45/-45/0/45/-45/-45/45/0/-45/45 | 422.6667 | -384.6667 | 22.9333 | 2.81 |  | 276 | 248.4 | 0.653 | 0.5877 | 2.5192
Biax-CH13-UP2 | [±45/0/±45]S | 51 | UP2 | CoRezyn 63-AX-051 | Knytex D155 (527 gsm) | 24 | Knytex DB240 (837 gsm) | 76 | 0 | 0 | 0 | 3.28 | 6h/20C, 2 h/60 C | RTM | 1621 | CH13103 | 207 | 20.7 | 0.1 | 4 | 23.1667 | 1.24 | 0.124 | 4043.6667 | 0 |  |  |  |  | 25 | Biax-CH13-UP2[±45/0/±45]S | 45/-45/0/45/-45/-45/45/0/-45/45 | 422.6667 | -384.6667 | 22.9333 | 2.81 |  | 207 | 186.3 | 0.48975 | 0.44077 | 3.6039
Biax-CH13-UP2 | [±45/0/±45]S | 51 | UP2 | CoRezyn 63-AX-051 | Knytex D155 (527 gsm) | 24 | Knytex DB240 (837 gsm) | 76 | 0 | 0 | 0 | 3.28 | 6h/20C, 2 h/60 C | RTM | 1623 | CH13112 | 138 | 13.8 | 0.1 | 10 | 23.2 | 0.7 | 0.07 | 37685 | 0 |  |  |  |  | 25 | Biax-CH13-UP2[±45/0/±45]S | 45/-45/0/45/-45/-45/45/0/-45/45 | 422.6667 | -384.6667 | 22.9333 | 2.81 |  | 138 | 124.2 | 0.3265 | 0.29385 | 4.5762
Biax-CH13-UP2 | [±45/0/±45]S | 51 | UP2 | CoRezyn 63-AX-051 | Knytex D155 (527 gsm) | 24 | Knytex DB240 (837 gsm) | 76 | 0 | 0 | 0 | 3.28 | 6h/20C, 2 h/60 C | RTM | 1624.5 | CH13102 | 138 | 13.8 | 0.1 | 5 | 23.45 | 0.72 | 0.072 | 37935 | 0 |  |  |  |  | 25 | Biax-CH13-UP2[±45/0/±45]S | 45/-45/0/45/-45/-45/45/0/-45/45 | 422.6667 | -384.6667 | 22.9333 | 2.81 |  | 138 | 124.2 | 0.3265 | 0.29385 | 4.5723
Biax-CH13-UP2 | [±45/0/±45]S | 51 | UP2 | CoRezyn 63-AX-051 | Knytex D155 (527 gsm) | 24 | Knytex DB240 (837 gsm) | 76 | 0 | 0 | 0 | 3.28 | 6h/20C, 2 h/60 C | RTM | 1626 | CH13101 | 103 | 10.3 | 0.1 | 20 | 23.2 | 0.5 | 0.05 | 1067315 | 0 |  |  |  |  | 25 | Biax-CH13-UP2[±45/0/±45]S | 45/-45/0/45/-45/-45/45/0/-45/45 | 422.6667 | -384.6667 | 22.9333 | 2.81 |  | 103 | 92.7 | 0.24369 | 0.21932 | 6.0283
Biax-CH13-UP2 | [±45/0/±45]S | 51 | UP2 | CoRezyn 63-AX-051 | Knytex D155 (527 gsm) | 24 | Knytex DB240 (837 gsm) | 76 | 0 | 0 | 0 | 3.28 | 6h/20C, 2 h/60 C | RTM | 1706.5 | CH13125 | -24.1 | -241 | 10 | 2 |  |  |  | 1846 | 0 |  |  |  |  | 25 | Biax-CH13-UP2[±45/0/±45]S | 45/-45/0/45/-45/-45/45/0/-45/45 | 422.6667 | -384.6667 | 22.9333 | 2.81 |  | -241 | 216.9 | 0.62652 | 0.56386 | 3.2053
Biax-CH13-UP2 | [±45/0/±45]S | 51 | UP2 | CoRezyn 63-AX-051 | Knytex D155 (527 gsm) | 24 | Knytex DB240 (837 gsm) | 76 | 0 | 0 | 0 | 3.28 | 6h/20C, 2 h/60 C | RTM | 1708 | CH13115 | -24.1 | -241 | 10 | 4 |  |  |  | 4163 | 0 |  |  |  |  | 25 | Biax-CH13-UP2[±45/0/±45]S | 45/-45/0/45/-45/-45/45/0/-45/45 | 422.6667 | -384.6667 | 22.9333 | 2.81 |  | -241 | 216.9 | 0.62652 | 0.56386 | 3.6194
Biax-CH13-UP2 | [±45/0/±45]S | 51 | UP2 | CoRezyn 63-AX-051 | Knytex D155 (527 gsm) | 24 | Knytex DB240 (837 gsm) | 76 | 0 | 0 | 0 | 3.28 | 6h/20C, 2 h/60 C | RTM | 1710.6667 | CH13116 | -20.7 | -207 | 10 | 10 |  |  |  | 11596.3333 | 0 |  |  |  |  | 25 | Biax-CH13-UP2[±45/0/±45]S | 45/-45/0/45/-45/-45/45/0/-45/45 | 422.6667 | -384.6667 | 22.9333 | 2.81 |  | -207 | 186.3 | 0.53813 | 0.48432 | 4.0535
Biax-CH13-UP2 | [±45/0/±45]S | 51 | UP2 | CoRezyn 63-AX-051 | Knytex D155 (527 gsm) | 24 | Knytex DB240 (837 gsm) | 76 | 0 | 0 | 0 | 3.28 | 6h/20C, 2 h/60 C | RTM | 1713 | CH13122 | -17.2 | -172 | 10 | 15 |  |  |  | 109685 | 0 |  |  |  |  | 25 | Biax-CH13-UP2[±45/0/±45]S | 45/-45/0/45/-45/-45/45/0/-45/45 | 422.6667 | -384.6667 | 22.9333 | 2.81 |  | -172 | 154.8 | 0.44714 | 0.40243 | 5.0401
Biax-CH13-UP2 | [±45/0/±45]S | 51 | UP2 | CoRezyn 63-AX-051 | Knytex D155 (527 gsm) | 24 | Knytex DB240 (837 gsm) | 76 | 0 | 0 | 0 | 3.28 | 6h/20C, 2 h/60 C | RTM | 1714.5 | CH13118 | -17.2 | -172 | 10 | 10 |  |  |  | 144663 | 0 |  |  |  |  | 25 | Biax-CH13-UP2[±45/0/±45]S | 45/-45/0/45/-45/-45/45/0/-45/45 | 422.6667 | -384.6667 | 22.9333 | 2.81 |  | -172 | 154.8 | 0.44714 | 0.40243 | 5.0721
Biax-CH13-UP2 | [±45/0/±45]S | 51 | UP2 | CoRezyn 63-AX-051 | Knytex D155 (527 gsm) | 24 | Knytex DB240 (837 gsm) | 76 | 0 | 0 | 0 | 3.28 | 6h/20C, 2 h/60 C | RTM | 1717 | CH13117 | -27.6 | -276 | 10 | 1 |  |  |  | 163.3333 | 0 |  |  |  |  | 25 | Biax-CH13-UP2[±45/0/±45]S | 45/-45/0/45/-45/-45/45/0/-45/45 | 422.6667 | -384.6667 | 22.9333 | 2.81 |  | -276 | 248.4 | 0.7175 | 0.64575 | 2.1946
MD-GGP4-prepreg | [0/±45/0] | 53 | EP | Hexcel M9.6/35% | Hexcel M9.6/32%/1200/G (1200 gsm) | 80 | Hexcel M9.6/35%/BB600/G (612 gsm) | 20 | 0 | 0 | 0 | 1.85 | 2 h/100 C | Prepreg | 6548.6667 | GGP41 | 414 | 41.4 | 0.1 | 2 | 27.5667 | 1.6567 | 0.16567 | 31076 | 0 |  |  |  |  | 20 | MD-GGP4-prepreg[0/±45/0] | 0/45/-45/0 | 777.75 | -277.5 | 28.125 | 2.925 |  | 414 | 372.6 | 0.5323 | 0.47907 | 4.4607
MD-GGP4-prepreg | [0/±45/0] | 53 | EP | Hexcel M9.6/35% | Hexcel M9.6/32%/1200/G (1200 gsm) | 80 | Hexcel M9.6/35%/BB600/G (612 gsm) | 20 | 0 | 0 | 0 | 1.85 | 2 h/100 C | Prepreg | 6550.3333 | GGP44 | 345 | 34.5 | 0.1 | 3 | 28.4333 | 1.36 | 0.136 | 111834.3333 | 0 |  |  |  |  | 20 | MD-GGP4-prepreg[0/±45/0] | 0/45/-45/0 | 777.75 | -277.5 | 28.125 | 2.925 |  | 345 | 310.5 | 0.44359 | 0.39923 | 5.0263
MD-GGP4-prepreg | [0/±45/0] | 53 | EP | Hexcel M9.6/35% | Hexcel M9.6/32%/1200/G (1200 gsm) | 80 | Hexcel M9.6/35%/BB600/G (612 gsm) | 20 | 0 | 0 | 0 | 1.85 | 2 h/100 C | Prepreg | 6882 | GGP420 | 483 | 48.3 | 0.1 | 2 | 28.0667 | 2.0367 | 0.20367 | 7187.6667 | 0 |  |  |  |  | 20 | MD-GGP4-prepreg[0/±45/0] | 0/45/-45/0 | 777.75 | -277.5 | 28.125 | 2.925 |  | 483 | 434.7 | 0.62102 | 0.55892 | 3.8064
MD-GGP4-prepreg | [0/±45/0] | 53 | EP | Hexcel M9.6/35% | Hexcel M9.6/32%/1200/G (1200 gsm) | 80 | Hexcel M9.6/35%/BB600/G (612 gsm) | 20 | 0 | 0 | 0 | 1.85 | 2 h/100 C | Prepreg | 6903.5 | GGP412 | 552 | 55.2 | 0.1 | 1 | 27.8 | 2.19 | 0.219 | 1382 | 0 |  |  |  |  | 20 | MD-GGP4-prepreg[0/±45/0] | 0/45/-45/0 | 777.75 | -277.5 | 28.125 | 2.925 |  | 552 | 496.8 | 0.70974 | 0.63877 | 3.1294
Biax-CH19-UP2 | [±45/0/±45]S | 33 | UP2 | CoRezyn 63-AX-051 | Knytex D092 (310 gsm) | 16 | Knytex DB240 (837 gsm) | 84 | 0 | 0 | 0 | 4.6 | 6h/20C, 2 h/60 C | RTM | 1790 | CH19147 | -17.2 | -172 | 10 | 1 |  |  |  | 111.5 | 0 |  |  |  |  | 25 | Biax-CH19-UP2[±45/0/±45]S | 45/-45/0/45/-45/-45/45/0/-45/45 | 193 | -251.3333 | 11.3667 | 3.8667 |  | -172 | 154.8 | 0.68435 | 0.61592 | 1.9855
Biax-CH19-UP2 | [±45/0/±45]S | 33 | UP2 | CoRezyn 63-AX-051 | Knytex D092 (310 gsm) | 16 | Knytex DB240 (837 gsm) | 84 | 0 | 0 | 0 | 4.6 | 6h/20C, 2 h/60 C | RTM | 1790 | CH19134 | -17.6 | -176 | 10 | 1 |  |  |  | 82 | 0 |  |  |  |  | 25 | Biax-CH19-UP2[±45/0/±45]S | 45/-45/0/45/-45/-45/45/0/-45/45 | 193 | -251.3333 | 11.3667 | 3.8667 |  | -176 | 158.4 | 0.70027 | 0.63024 | 1.9138
Biax-CH19-UP2 | [±45/0/±45]S | 33 | UP2 | CoRezyn 63-AX-051 | Knytex D092 (310 gsm) | 16 | Knytex DB240 (837 gsm) | 84 | 0 | 0 | 0 | 4.6 | 6h/20C, 2 h/60 C | RTM | 1792 | CH19125 | -13.8 | -138 | 10 | 2 |  |  |  | 476 | 0 |  |  |  |  | 25 | Biax-CH19-UP2[±45/0/±45]S | 45/-45/0/45/-45/-45/45/0/-45/45 | 193 | -251.3333 | 11.3667 | 3.8667 |  | -138 | 124.2 | 0.54907 | 0.49416 | 2.6776
Biax-CH19-UP2 | [±45/0/±45]S | 33 | UP2 | CoRezyn 63-AX-051 | Knytex D092 (310 gsm) | 16 | Knytex DB240 (837 gsm) | 84 | 0 | 0 | 0 | 4.6 | 6h/20C, 2 h/60 C | RTM | 1793.5 | CH19141 | -13.8 | -138 | 10 | 1 |  |  |  | 1251.5 | 0 |  |  |  |  | 25 | Biax-CH19-UP2[±45/0/±45]S | 45/-45/0/45/-45/-45/45/0/-45/45 | 193 | -251.3333 | 11.3667 | 3.8667 |  | -138 | 124.2 | 0.54907 | 0.49416 | 3.0673
Biax-CH19-UP2 | [±45/0/±45]S | 33 | UP2 | CoRezyn 63-AX-051 | Knytex D092 (310 gsm) | 16 | Knytex DB240 (837 gsm) | 84 | 0 | 0 | 0 | 4.6 | 6h/20C, 2 h/60 C | RTM | 1795 | CH19143 | -10.3 | -103 | 10 | 4 |  |  |  | 28708 | 0 |  |  |  |  | 25 | Biax-CH19-UP2[±45/0/±45]S | 45/-45/0/45/-45/-45/45/0/-45/45 | 193 | -251.3333 | 11.3667 | 3.8667 |  | -103 | 92.7 | 0.40981 | 0.36883 | 4.458
Biax-CH19-UP2 | [±45/0/±45]S | 33 | UP2 | CoRezyn 63-AX-051 | Knytex D092 (310 gsm) | 16 | Knytex DB240 (837 gsm) | 84 | 0 | 0 | 0 | 4.6 | 6h/20C, 2 h/60 C | RTM | 1796 | CH19122 | -10.3 | -103 | 10 | 5 |  |  |  | 14379 | 0 |  |  |  |  | 25 | Biax-CH19-UP2[±45/0/±45]S | 45/-45/0/45/-45/-45/45/0/-45/45 | 193 | -251.3333 | 11.3667 | 3.8667 |  | -103 | 92.7 | 0.40981 | 0.36883 | 4.1577
Biax-CH19-UP2 | [±45/0/±45]S | 33 | UP2 | CoRezyn 63-AX-051 | Knytex D092 (310 gsm) | 16 | Knytex DB240 (837 gsm) | 84 | 0 | 0 | 0 | 4.6 | 6h/20C, 2 h/60 C | RTM | 1797 | CH19137 | -10.3 | -103 | 10 | 10 |  |  |  | 51234 | 0 |  |  |  |  | 25 | Biax-CH19-UP2[±45/0/±45]S | 45/-45/0/45/-45/-45/45/0/-45/45 | 193 | -251.3333 | 11.3667 | 3.8667 |  | -103 | 92.7 | 0.40981 | 0.36883 | 4.7096
Biax-CH19-UP2 | [±45/0/±45]S | 33 | UP2 | CoRezyn 63-AX-051 | Knytex D092 (310 gsm) | 16 | Knytex DB240 (837 gsm) | 84 | 0 | 0 | 0 | 4.6 | 6h/20C, 2 h/60 C | RTM | 1798 | CH19130 | -8.6 | -86 | 10 | 10 |  |  |  | 928343 | 0 |  |  |  |  | 25 | Biax-CH19-UP2[±45/0/±45]S | 45/-45/0/45/-45/-45/45/0/-45/45 | 193 | -251.3333 | 11.3667 | 3.8667 |  | -86 | 77.4 | 0.34218 | 0.30796 | 5.9677
Biax-CH19-UP2 | [±45/0/±45]S | 33 | UP2 | CoRezyn 63-AX-051 | Knytex D092 (310 gsm) | 16 | Knytex DB240 (837 gsm) | 84 | 0 | 0 | 0 | 4.6 | 6h/20C, 2 h/60 C | RTM | 1799 | CH19120 | -8.6 | -86 | 10 | 15 |  |  |  | 622350 | 0 |  |  |  |  | 25 | Biax-CH19-UP2[±45/0/±45]S | 45/-45/0/45/-45/-45/45/0/-45/45 | 193 | -251.3333 | 11.3667 | 3.8667 |  | -86 | 77.4 | 0.34218 | 0.30796 | 5.794
Biax-CH19-UP2 | [±45/0/±45]S | 33 | UP2 | CoRezyn 63-AX-051 | Knytex D092 (310 gsm) | 16 | Knytex DB240 (837 gsm) | 84 | 0 | 0 | 0 | 4.6 | 6h/20C, 2 h/60 C | RTM | 1890 | CH19202 | 121 | 12.1 | 0.1 | 4 | 12.3 | 1.21 | 0.121 | 5507 | 0 |  |  |  |  | 25 | Biax-CH19-UP2[±45/0/±45]S | 45/-45/0/45/-45/-45/45/0/-45/45 | 193 | -251.3333 | 11.3667 | 3.8667 |  | 121 | 108.9 | 0.62694 | 0.56425 | 3.7409
Biax-CH19-UP2 | [±45/0/±45]S | 33 | UP2 | CoRezyn 63-AX-051 | Knytex D092 (310 gsm) | 16 | Knytex DB240 (837 gsm) | 84 | 0 | 0 | 0 | 4.6 | 6h/20C, 2 h/60 C | RTM | 1891.5 | CH19214 | 121 | 12.1 | 0.1 | 2 | 12 | 1.24 | 0.124 | 4843 | 0 |  |  |  |  | 25 | Biax-CH19-UP2[±45/0/±45]S | 45/-45/0/45/-45/-45/45/0/-45/45 | 193 | -251.3333 | 11.3667 | 3.8667 |  | 121 | 108.9 | 0.62694 | 0.56425 | 3.6845
Biax-CH19-UP2 | [±45/0/±45]S | 33 | UP2 | CoRezyn 63-AX-051 | Knytex D092 (310 gsm) | 16 | Knytex DB240 (837 gsm) | 84 | 0 | 0 | 0 | 4.6 | 6h/20C, 2 h/60 C | RTM | 1894.3333 | CH19209 | 103 | 10.3 | 0.1 | 5 | 12.2333 | 1.03 | 0.103 | 25649.3333 | 0 |  |  |  |  | 25 | Biax-CH19-UP2[±45/0/±45]S | 45/-45/0/45/-45/-45/45/0/-45/45 | 193 | -251.3333 | 11.3667 | 3.8667 |  | 103 | 92.7 | 0.53368 | 0.48031 | 4.394
Biax-CH19-UP2 | [±45/0/±45]S | 33 | UP2 | CoRezyn 63-AX-051 | Knytex D092 (310 gsm) | 16 | Knytex DB240 (837 gsm) | 84 | 0 | 0 | 0 | 4.6 | 6h/20C, 2 h/60 C | RTM | 1896 | CH19203 | 86 | 8.6 | 0.1 | 10 | 11.45 | 0.805 | 0.0805 | 301677.5 | 0 |  |  |  |  | 25 | Biax-CH19-UP2[±45/0/±45]S | 45/-45/0/45/-45/-45/45/0/-45/45 | 193 | -251.3333 | 11.3667 | 3.8667 |  | 86 | 77.4 | 0.4456 | 0.40104 | 5.4783
Biax-CH19-UP2 | [±45/0/±45]S | 33 | UP2 | CoRezyn 63-AX-051 | Knytex D092 (310 gsm) | 16 | Knytex DB240 (837 gsm) | 84 | 0 | 0 | 0 | 4.6 | 6h/20C, 2 h/60 C | RTM | 1898 | CH19220 | 86 | 8.6 | 0.1 | 12 | 12.2 | 0.82 | 0.082 | 423198 | 0 |  |  |  |  | 25 | Biax-CH19-UP2[±45/0/±45]S | 45/-45/0/45/-45/-45/45/0/-45/45 | 193 | -251.3333 | 11.3667 | 3.8667 |  | 86 | 77.4 | 0.4456 | 0.40104 | 5.6265
Biax-CH19-UP2 | [±45/0/±45]S | 33 | UP2 | CoRezyn 63-AX-051 | Knytex D092 (310 gsm) | 16 | Knytex DB240 (837 gsm) | 84 | 0 | 0 | 0 | 4.6 | 6h/20C, 2 h/60 C | RTM | 1899.5 | CH19211 | 138 | 13.8 | 0.1 | 1 | 11.85 | 1.49 | 0.149 | 1132 | 0 |  |  |  |  | 25 | Biax-CH19-UP2[±45/0/±45]S | 45/-45/0/45/-45/-45/45/0/-45/45 | 193 | -251.3333 | 11.3667 | 3.8667 |  | 138 | 124.2 | 0.71503 | 0.64352 | 3.0399
TRIAX-OC1800-EP1 | (±45/0)(±45/0) | 55 | EP1 | Hexion MGS RIMR135/RIMH1366 | Owens Corning 1800 triax (1885 gsm) | 50 | 0 | 50 | 0 | 0 | 0 | 2.6 | 24h/20C, 24h/ 90 C | Infusion |  | OCT-101 | 414 | 41.4 | 0.1 | 1 |  | 1.63 |  | 3976.5 | 0 | [5 empty] | TRIAX-OC1800-EP1(±45/0)(±45/0) | 45/-45/0/45/-45/0 | 628 |  | 29.7 | 2.7033 |  | 414 | 372.6 | 0.65924 | 0.59331 | 3.5991
TRIAX-OC1800-EP1 | (±45/0)(±45/0) | 55 | EP1 | Hexion MGS RIMR135/RIMH1366 | Owens Corning 1800 triax (1885 gsm) | 50 | 0 | 50 | 0 | 0 | 0 | 2.6 | 24h/20C, 24h/ 90 C | Infusion |  | OCT-102 | 345 | 34.5 | 0.1 | 1 |  | 1.32 |  | 16847.3333 | 0 | [5 empty] | TRIAX-OC1800-EP1(±45/0)(±45/0) | 45/-45/0/45/-45/0 | 628 |  | 29.7 | 2.7033 |  | 345 | 310.5 | 0.54936 | 0.49443 | 4.2263
TRIAX-OC1800-EP1 | (±45/0)(±45/0) | 55 | EP1 | Hexion MGS RIMR135/RIMH1366 | Owens Corning 1800 triax (1885 gsm) | 50 | 0 | 50 | 0 | 0 | 0 | 2.6 | 24h/20C, 24h/ 90 C | Infusion |  | OCT-118 | 276 | 27.6 | 0.1 | 2 |  | 1.02 |  | 74544.6667 | 0 | [5 empty] | TRIAX-OC1800-EP1(±45/0)(±45/0) | 45/-45/0/45/-45/0 | 628 |  | 29.7 | 2.7033 |  | 276 | 248.4 | 0.43949 | 0.39554 | 4.8594
TRIAX-OC1800-EP1 | (±45/0)(±45/0) | 55 | EP1 | Hexion MGS RIMR135/RIMH1366 | Owens Corning 1800 triax (1885 gsm) | 50 | 0 | 50 | 0 | 0 | 0 | 2.6 | 24h/20C, 24h/ 90 C | Infusion |  | OCT-108 | 207 | 20.7 | 0.1 | 3 |  | 0.75 |  | 394989 | 0 | [5 empty] | TRIAX-OC1800-EP1(±45/0)(±45/0) | 45/-45/0/45/-45/0 | 628 |  | 29.7 | 2.7033 |  | 207 | 186.3 | 0.32962 | 0.29666 | 5.5869
TRIAX-OC1800-EP1 | (±45/0)(±45/0) | 55 | EP1 | Hexion MGS RIMR135/RIMH1366 | Owens Corning 1800 triax (1885 gsm) | 50 | 0 | 50 | 0 | 0 | 0 | 2.6 | 24h/20C, 24h/ 90 C | Infusion |  | OCT-106 | 207 | 20.7 | 0.1 | 2 |  | 0.75 |  | 429787 | 0 | [5 empty] | TRIAX-OC1800-EP1(±45/0)(±45/0) | 45/-45/0/45/-45/0 | 628 |  | 29.7 | 2.7033 |  | 207 | 186.3 | 0.32962 | 0.29666 | 5.6333
MD-DD17-UP2 | [0/±45/0]S | 44.5 | UP2 | CoRezyn 63-AX-051 | Knytex D155 (527 gsm) | 72 | Knytex DB120 (393 gsm) | 28 | 0 | 0 | 0 |  | 24h/20C, 2h/60 C | RTM | 3694 | DD17104 | 445 | 44.5 | 0.1 | 2 |  |  |  | 1317 | 0 |  |  |  |  | 25 | MD-DD17-UP2[0/±45/0]S | 0/45/-45/0/0/-45/45/0 | 782 | -420.3333 |  |  |  | 445 | 400.5 | 0.56905 | 0.51215 | 3.1196
MD-DD17-UP2 | [0/±45/0]S | 44.5 | UP2 | CoRezyn 63-AX-051 | Knytex D155 (527 gsm) | 72 | Knytex DB120 (393 gsm) | 28 | 0 | 0 | 0 |  | 24h/20C, 2h/60 C | RTM | 3696 | DD17106 | 448 | 44.8 | 0.1 | 2 |  |  |  | 1210 | 0 |  |  |  |  | 25 | MD-DD17-UP2[0/±45/0]S | 0/45/-45/0/0/-45/45/0 | 782 | -420.3333 |  |  |  | 448 | 403.2 | 0.57289 | 0.5156 | 3.0828
MD-DD17-UP2 | [0/±45/0]S | 44.5 | UP2 | CoRezyn 63-AX-051 | Knytex D155 (527 gsm) | 72 | Knytex DB120 (393 gsm) | 28 | 0 | 0 | 0 |  | 24h/20C, 2h/60 C | RTM | 3702 | DD17107 | 333.5 | 33.35 | 0.1 | 2 |  |  |  | 6966.5 | 0 |  |  |  |  | 25 | MD-DD17-UP2[0/±45/0]S | 0/45/-45/0/0/-45/45/0 | 782 | -420.3333 |  |  |  | 333.5 | 300.15 | 0.42647 | 0.38382 | 3.8309
MD-DD17-UP2 | [0/±45/0]S | 44.5 | UP2 | CoRezyn 63-AX-051 | Knytex D155 (527 gsm) | 72 | Knytex DB120 (393 gsm) | 28 | 0 | 0 | 0 |  | 24h/20C, 2h/60 C | RTM | 3698 | DD17108 | 328 | 32.8 | 0.1 | 2 |  |  |  | 7151 | 0 |  |  |  |  | 25 | MD-DD17-UP2[0/±45/0]S | 0/45/-45/0/0/-45/45/0 | 782 | -420.3333 |  |  |  | 328 | 295.2 | 0.41944 | 0.37749 | 3.8544
MD-DD17-UP2 | [0/±45/0]S | 44.5 | UP2 | CoRezyn 63-AX-051 | Knytex D155 (527 gsm) | 72 | Knytex DB120 (393 gsm) | 28 | 0 | 0 | 0 |  | 24h/20C, 2h/60 C | RTM | 3702.5 | DD17109 | 165.5 | 16.55 | 0.1 | 10 |  |  |  | 212187.5 | 0 |  |  |  |  | 25 | MD-DD17-UP2[0/±45/0]S | 0/45/-45/0/0/-45/45/0 | 782 | -420.3333 |  |  |  | 165.5 | 148.95 | 0.21164 | 0.19047 | 5.3259
MD-DD17-UP2 | [0/±45/0]S | 44.5 | UP2 | CoRezyn 63-AX-051 | Knytex D155 (527 gsm) | 72 | Knytex DB120 (393 gsm) | 28 | 0 | 0 | 0 |  | 24h/20C, 2h/60 C | RTM | 3700 | DD17110 | 111 | 11.1 | 0.1 | 12 |  |  |  | 889958 | 0 |  |  |  |  | 25 | MD-DD17-UP2[0/±45/0]S | 0/45/-45/0/0/-45/45/0 | 782 | -420.3333 |  |  |  | 111 | 99.9 | 0.14194 | 0.12775 | 5.9494
MD-DD17-UP2 | [0/±45/0]S | 44.5 | UP2 | CoRezyn 63-AX-051 | Knytex D155 (527 gsm) | 72 | Knytex DB120 (393 gsm) | 28 | 0 | 0 | 0 |  | 24h/20C, 2h/60 C | RTM | 3701 | DD17111 | 108 | 10.8 | 0.1 | 12 |  |  |  | 2048532 | 0 |  |  |  |  | 25 | MD-DD17-UP2[0/±45/0]S | 0/45/-45/0/0/-45/45/0 | 782 | -420.3333 |  |  |  | 108 | 97.2 | 0.13811 | 0.1243 | 6.3114
MD-DD17-UP2 | [0/±45/0]S | 44.5 | UP2 | CoRezyn 63-AX-051 | Knytex D155 (527 gsm) | 72 | Knytex DB120 (393 gsm) | 28 | 0 | 0 | 0 |  | 24h/20C, 2h/60 C | RTM | 3702 | DD17112 | 165 | 16.5 | 0.1 | 12 |  |  |  | 218200 | 0 |  |  |  |  | 25 | MD-DD17-UP2[0/±45/0]S | 0/45/-45/0/0/-45/45/0 | 782 | -420.3333 |  |  |  | 165 | 148.5 | 0.211 | 0.1899 | 5.3389
MD-DD17-UP2 | [0/±45/0]S | 44.5 | UP2 | CoRezyn 63-AX-051 | Knytex D155 (527 gsm) | 72 | Knytex DB120 (393 gsm) | 28 | 0 | 0 | 0 |  | 24h/20C, 2h/60 C | RTM | 3953.5 | DD17206 | -27.6 | -276 | 10 | 4 |  |  |  | 15166.5 | 0 |  |  |  |  | 25 | MD-DD17-UP2[0/±45/0]S | 0/45/-45/0/0/-45/45/0 | 782 | -420.3333 |  |  |  | -276 | 248.4 | 0.65662 | 0.59096 | 4.1381
MD-DD17-UP2 | [0/±45/0]S | 44.5 | UP2 | CoRezyn 63-AX-051 | Knytex D155 (527 gsm) | 72 | Knytex DB120 (393 gsm) | 28 | 0 | 0 | 0 |  | 24h/20C, 2h/60 C | RTM | 3955 | DD17208 | -27.6 | -276 | 10 | 3 |  |  |  | 4910 | 0 |  |  |  |  | 25 | MD-DD17-UP2[0/±45/0]S | 0/45/-45/0/0/-45/45/0 | 782 | -420.3333 |  |  |  | -276 | 248.4 | 0.65662 | 0.59096 | 3.6911
MD-DD17-UP2 | [0/±45/0]S | 44.5 | UP2 | CoRezyn 63-AX-051 | Knytex D155 (527 gsm) | 72 | Knytex DB120 (393 gsm) | 28 | 0 | 0 | 0 |  | 24h/20C, 2h/60 C | RTM | 3957 | DD17207 | -20.7 | -207 | 10 | 20 |  |  |  | 2477459.3333 | 0 |  |  |  |  | 25 | MD-DD17-UP2[0/±45/0]S | 0/45/-45/0/0/-45/45/0 | 782 | -420.3333 |  |  |  | -207 | 186.3 | 0.49247 | 0.44322 | 6.2507
MD-DD9-UP2 | [0/±45/0]S | 56 | UP2 | CoRezyn 63-AX-051 | Knytex D155 (527 gsm) | 72 | Knytex DB120 (393 gsm) | 28 | 0 | 0 | 0 | 2.03 | 24h/20C, 2h/60 C | RTM | 1219 | DD9101 | 414 | 41.4 | 0.1 | 10 | 34.5 | 1.2 | 0.12 | 8603 | 0 |  |  |  |  | 22 | MD-DD9-UP2[0/±45/0]S | 0/45/-45/0/0/-45/45/0 | 906.6667 | -556 |  |  |  | 414 | 372.6 | 0.45662 | 0.41096 | 3.9346
MD-DD9-UP2 | [0/±45/0]S | 56 | UP2 | CoRezyn 63-AX-051 | Knytex D155 (527 gsm) | 72 | Knytex DB120 (393 gsm) | 28 | 0 | 0 | 0 | 2.03 | 24h/20C, 2h/60 C | RTM | 1220 | DD9109 | 483 | 48.3 | 0.1 | 5 | 33.9 | 1.42 | 0.142 | 2695 | 0 |  |  |  |  | 22 | MD-DD9-UP2[0/±45/0]S | 0/45/-45/0/0/-45/45/0 | 906.6667 | -556 |  |  |  | 483 | 434.7 | 0.53272 | 0.47945 | 3.4306
MD-DD9-UP2 | [0/±45/0]S | 56 | UP2 | CoRezyn 63-AX-051 | Knytex D155 (527 gsm) | 72 | Knytex DB120 (393 gsm) | 28 | 0 | 0 | 0 | 2.03 | 24h/20C, 2h/60 C | RTM | 1221 | DD9116 | 414 | 41.4 | 0.1 | 5 | 33.8 | 1.23 | 0.123 | 6359 | 0 |  |  |  |  | 22 | MD-DD9-UP2[0/±45/0]S | 0/45/-45/0/0/-45/45/0 | 906.6667 | -556 |  |  |  | 414 | 372.6 | 0.45662 | 0.41096 | 3.8034
MD-DD9-UP2 | [0/±45/0]S | 56 | UP2 | CoRezyn 63-AX-051 | Knytex D155 (527 gsm) | 72 | Knytex DB120 (393 gsm) | 28 | 0 | 0 | 0 | 2.03 | 24h/20C, 2h/60 C | RTM | 1226.5 | DD9103 | 345 | 34.5 | 0.1 | 10 | 35 | 0.985 | 0.0985 | 33826.5 | 0 |  |  |  |  | 22 | MD-DD9-UP2[0/±45/0]S | 0/45/-45/0/0/-45/45/0 | 906.6667 | -556 |  |  |  | 345 | 310.5 | 0.38051 | 0.34246 | 4.5253
MD-DD9-UP2 | [0/±45/0]S | 56 | UP2 | CoRezyn 63-AX-051 | Knytex D155 (527 gsm) | 72 | Knytex DB120 (393 gsm) | 28 | 0 | 0 | 0 | 2.03 | 24h/20C, 2h/60 C | RTM | 1224 | DD9104 | 207 | 20.7 | 0.1 | 15 | 34.6 | 0.6 | 0.06 | 432809 | 0 |  |  |  |  | 22 | MD-DD9-UP2[0/±45/0]S | 0/45/-45/0/0/-45/45/0 | 906.6667 | -556 |  |  |  | 207 | 186.3 | 0.22831 | 0.20548 | 5.6363
MD-DD9-UP2 | [0/±45/0]S | 56 | UP2 | CoRezyn 63-AX-051 | Knytex D155 (527 gsm) | 72 | Knytex DB120 (393 gsm) | 28 | 0 | 0 | 0 | 2.03 | 24h/20C, 2h/60 C | RTM | 1229 | DD9114 | 483 | 48.3 | 0.1 | 4 | 35.6 | 1.36 | 0.136 | 3294 | 0 |  |  |  |  | 22 | MD-DD9-UP2[0/±45/0]S | 0/45/-45/0/0/-45/45/0 | 906.6667 | -556 |  |  |  | 483 | 434.7 | 0.53272 | 0.47945 | 3.5177
MD-DD9-UP2 | [0/±45/0]S | 56 | UP2 | CoRezyn 63-AX-051 | Knytex D155 (527 gsm) | 72 | Knytex DB120 (393 gsm) | 28 | 0 | 0 | 0 | 2.03 | 24h/20C, 2h/60 C | RTM | 1231 | DD9106 | 276 | 27.6 | 0.1 | 10 |  |  |  | 94262 | 0 |  |  |  |  | 22 | MD-DD9-UP2[0/±45/0]S | 0/45/-45/0/0/-45/45/0 | 906.6667 | -556 |  |  |  | 276 | 248.4 | 0.30441 | 0.27397 | 4.9743
MD-DD9-UP2 | [0/±45/0]S | 56 | UP2 | CoRezyn 63-AX-051 | Knytex D155 (527 gsm) | 72 | Knytex DB120 (393 gsm) | 28 | 0 | 0 | 0 | 2.03 | 24h/20C, 2h/60 C | RTM | 1232 | DD9113 | 207 | 20.7 | 0.1 | 10 |  |  |  | 432480 | 0 |  |  |  |  | 22 | MD-DD9-UP2[0/±45/0]S | 0/45/-45/0/0/-45/45/0 | 906.6667 | -556 |  |  |  | 207 | 186.3 | 0.22831 | 0.20548 | 5.636
MD-FFB-UP2 | [0/±45/0/±45/0]S | 36 | UP2 | CoRezyn 63-AX-051 | Knytex D155 (527 gsm) | 56 | Knytex DB120 (393 gsm) | 44 | 0 | 0 | 0 | 3.81 | 24h/20C, 2h/60 C | RTM | 3356.5 | FFB128 | 414 | 41.4 | 0.1 | 2 | 23.75 | 2.005 | 0.2005 | 1097 | 0 |  |  |  |  | 25 | MD-FFB-UP2[0/±45/0/±45/0]S | 0/45/-45/0/45/-45/0/0/-45/45/0/-45/45/0 | 624.5 | -506.3333 | 24.1333 | 2.9 |  | 414 | 372.6 | 0.66293 | 0.59664 | 3.024
MD-FFB-UP2 | [0/±45/0/±45/0]S | 36 | UP2 | CoRezyn 63-AX-051 | Knytex D155 (527 gsm) | 56 | Knytex DB120 (393 gsm) | 44 | 0 | 0 | 0 | 3.81 | 24h/20C, 2h/60 C | RTM | 3361.6667 | FFB134 | 345 | 34.5 | 0.1 | 2 | 23.4 | 1.68 | 0.168 | 2571.6363 | 0 |  |  |  |  | 21.6667 | MD-FFB-UP2[0/±45/0/±45/0]S | 0/45/-45/0/45/-45/0/0/-45/45/0/-45/45/0 | 624.5 | -506.3333 | 24.1333 | 2.9 |  | 345 | 310.5 | 0.55244 | 0.4972 | 2.4584
MD-FFB-UP2 | [0/±45/0/±45/0]S | 36 | UP2 | CoRezyn 63-AX-051 | Knytex D155 (527 gsm) | 56 | Knytex DB120 (393 gsm) | 44 | 0 | 0 | 0 | 3.81 | 24h/20C, 2h/60 C | RTM | 3362.5 | FFB142 | 276 | 27.6 | 0.1 | 4 | 22.3 | 1.41 | 0.141 | 35548.5 | 0 |  |  |  |  | 20 | MD-FFB-UP2[0/±45/0/±45/0]S | 0/45/-45/0/45/-45/0/0/-45/45/0/-45/45/0 | 624.5 | -506.3333 | 24.1333 | 2.9 |  | 276 | 248.4 | 0.44195 | 0.39776 | 4.4817
MD-FFB-UP2 | [0/±45/0/±45/0]S | 36 | UP2 | CoRezyn 63-AX-051 | Knytex D155 (527 gsm) | 56 | Knytex DB120 (393 gsm) | 44 | 0 | 0 | 0 | 3.81 | 24h/20C, 2h/60 C | RTM | 3361 | FFB140 | 276 | 27.6 | 0.1 | 2 | 24.4 | 1.23 | 0.123 | 22313 | 0 |  |  |  |  | 25 | MD-FFB-UP2[0/±45/0/±45/0]S | 0/45/-45/0/45/-45/0/0/-45/45/0/-45/45/0 | 624.5 | -506.3333 | 24.1333 | 2.9 |  | 276 | 248.4 | 0.44195 | 0.39776 | 4.3486
MD-FFB-UP2 | [0/±45/0/±45/0]S | 36 | UP2 | CoRezyn 63-AX-051 | Knytex D155 (527 gsm) | 56 | Knytex DB120 (393 gsm) | 44 | 0 | 0 | 0 | 3.81 | 24h/20C, 2h/60 C | RTM | 3363.75 | FFB131 | 207 | 20.7 | 0.1 | 12 | 22.6333 | 0.98667 | 0.098667 | 567621.5 | 0 |  |  |  |  | 22.5 | MD-FFB-UP2[0/±45/0/±45/0]S | 0/45/-45/0/45/-45/0/0/-45/45/0/-45/45/0 | 624.5 | -506.3333 | 24.1333 | 2.9 |  | 207 | 186.3 | 0.33147 | 0.29832 | 5.7361
MD-FFB-UP2 | [0/±45/0/±45/0]S | 36 | UP2 | CoRezyn 63-AX-051 | Knytex D155 (527 gsm) | 56 | Knytex DB120 (393 gsm) | 44 | 0 | 0 | 0 | 3.81 | 24h/20C, 2h/60 C | RTM | 3367 | FFB129 | 414 | 41.4 | 0.1 | 1 |  |  |  | 925 | 0 |  |  |  |  | 15 | MD-FFB-UP2[0/±45/0/±45/0]S | 0/45/-45/0/45/-45/0/0/-45/45/0/-45/45/0 | 624.5 | -506.3333 | 24.1333 | 2.9 |  | 414 | 372.6 | 0.66293 | 0.59664 | 2.9661
MD-EEAV | [M/±45/0)S] | 48 | VE | Unspecified | Unspecified | 71 | 0 | 18 | 0 | 0 | 11 | 3.36 | Unspecified | Pultruded Blade Section | 2719.5 | EEAV107 | 345 | 34.5 | 0.1 | 2 | 28.55 | 1.305 | 0.1305 | 2548 | 0 |  |  |  |  | 20 | MD-EEAV[M/±45/0)S] | 0/45/-45/0/0/-45/45/0 | 582.3333 | -645.6667 | 27.3 | 2.37 |  | 345 | 310.5 | 0.59244 | 0.5332 | 3.3885
MD-EEAV | [M/±45/0)S] | 48 | VE | Unspecified | Unspecified | 71 | 0 | 18 | 0 | 0 | 11 | 3.36 | Unspecified | Pultruded Blade Section | 2723 | EEAV103 | 276 | 27.6 | 0.1 | 5 | 28.9 | 1.0067 | 0.10067 | 35311 | 0 |  |  |  |  | 20 | MD-EEAV[M/±45/0)S] | 0/45/-45/0/0/-45/45/0 | 582.3333 | -645.6667 | 27.3 | 2.37 |  | 276 | 248.4 | 0.47396 | 0.42656 | 4.5399
MD-EEAV | [M/±45/0)S] | 48 | VE | Unspecified | Unspecified | 71 | 0 | 18 | 0 | 0 | 11 | 3.36 | Unspecified | Pultruded Blade Section | 2723 | EEAV102 | 207 | 20.7 | 0.1 | 12 | 27.2 | 0.79 | 0.079 | 2414147 | 0 |  |  |  |  | 20 | MD-EEAV[M/±45/0)S] | 0/45/-45/0/0/-45/45/0 | 582.3333 | -645.6667 | 27.3 | 2.37 |  | 207 | 186.3 | 0.35547 | 0.31992 | 6.3828
MD-EEAV | [M/±45/0)S] | 48 | VE | Unspecified | Unspecified | 71 | 0 | 18 | 0 | 0 | 11 | 3.36 | Unspecified | Pultruded Blade Section | 2724 | EEAV144 | 207 | 20.7 | 0.1 | 20 | 28.6 | 0.74 | 0.074 | 1366767 | 0 |  |  |  |  | 20 | MD-EEAV[M/±45/0)S] | 0/45/-45/0/0/-45/45/0 | 582.3333 | -645.6667 | 27.3 | 2.37 |  | 207 | 186.3 | 0.35547 | 0.31992 | 6.1357
MD-EEAV | [M/±45/0)S] | 48 | VE | Unspecified | Unspecified | 71 | 0 | 18 | 0 | 0 | 11 | 3.36 | Unspecified | Pultruded Blade Section | 2725 | EEAV143 | 345 | 34.5 | 0.1 | 4 | 28.9 | 1.29 | 0.129 | 2811 | 0 |  |  |  |  | 20 | MD-EEAV[M/±45/0)S] | 0/45/-45/0/0/-45/45/0 | 582.3333 | -645.6667 | 27.3 | 2.37 |  | 345 | 310.5 | 0.59244 | 0.5332 | 3.4489
MD-EEAV | [M/±45/0)S] | 48 | VE | Unspecified | Unspecified | 71 | 0 | 18 | 0 | 0 | 11 | 3.36 | Unspecified | Pultruded Blade Section | 2747 | EEAV124 | -44.8 | -448 | 10 | 5 |  |  |  | 5402 | 0 |  |  |  |  | 25 | MD-EEAV[M/±45/0)S] | 0/45/-45/0/0/-45/45/0 | 582.3333 | -645.6667 | 27.3 | 2.37 |  | -448 | 403.2 | 0.69386 | 0.62447 | 3.7064
MD-EEAV | [M/±45/0)S] | 48 | VE | Unspecified | Unspecified | 71 | 0 | 18 | 0 | 0 | 11 | 3.36 | Unspecified | Pultruded Blade Section | 2751 | EEAV113 | -39.6 | -396 | 10 | 12 |  |  |  | 67960 | 0 |  |  |  |  | 25 | MD-EEAV[M/±45/0)S] | 0/45/-45/0/0/-45/45/0 | 582.3333 | -645.6667 | 27.3 | 2.37 |  | -396 | 356.4 | 0.61332 | 0.55199 | 4.8041
MD-EEAV | [M/±45/0)S] | 48 | VE | Unspecified | Unspecified | 71 | 0 | 18 | 0 | 0 | 11 | 3.36 | Unspecified | Pultruded Blade Section | 2755.5 | EEAV116 | 207 | -207 | -1 | 5 |  |  |  | 118953 | 0 |  |  |  |  | 25 | MD-EEAV[M/±45/0)S] | 0/45/-45/0/0/-45/45/0 | 582.3333 | -645.6667 | 27.3 | 2.37 |  | 207 | 414 | 0.35547 | 0.71093 | 5.0644
MD-EEAV | [M/±45/0)S] | 48 | VE | Unspecified | Unspecified | 71 | 0 | 18 | 0 | 0 | 11 | 3.36 | Unspecified | Pultruded Blade Section | 2754 | EEAV122 | 207 | -207 | -1 | 10 |  |  |  | 231003 | 0 |  |  |  |  | 25 | MD-EEAV[M/±45/0)S] | 0/45/-45/0/0/-45/45/0 | 582.3333 | -645.6667 | 27.3 | 2.37 |  | 207 | 414 | 0.35547 | 0.71093 | 5.3636
MD-EEAV | [M/±45/0)S] | 48 | VE | Unspecified | Unspecified | 71 | 0 | 18 | 0 | 0 | 11 | 3.36 | Unspecified | Pultruded Blade Section | 2756 | EEAV123 | 276 | -276 | -1 | 2 |  |  |  | 2717.6667 | 0 |  |  |  |  | 25 | MD-EEAV[M/±45/0)S] | 0/45/-45/0/0/-45/45/0 | 582.3333 | -645.6667 | 27.3 | 2.37 |  | 276 | 552 | 0.47396 | 0.94791 | 3.4209
MD-EEAV | [M/±45/0)S] | 48 | VE | Unspecified | Unspecified | 71 | 0 | 18 | 0 | 0 | 11 | 3.36 | Unspecified | Pultruded Blade Section | 2759 | EEAV118 | 190 | -190 | -1 | 10 |  |  |  | 74105 | 0 |  |  |  |  | 25 | MD-EEAV[M/±45/0)S] | 0/45/-45/0/0/-45/45/0 | 582.3333 | -645.6667 | 27.3 | 2.37 |  | 190 | 380 | 0.32627 | 0.65255 | 4.8698
UNI-AGYTOW1-UP4 | [0] | 50 | UP4 | CoRezyn 75-AQ-010 | 67 Fiber Strand, S2 glass | 0 | 0 | 0 | 0 | 0 | 0 |  | Infusion | 24h/20C, 2h/60 C | 6337.5 | S2 | 2340 | 234 | 0.1 | 20 |  | 2.72 | 0.272 | 3815657.8333 | 0 | [5 empty] | UNI-AGYTOW1-UP4[0] | 0 | 4507.4444 |  | 5.16 | 4.7678 |  | 2340 | 2106 | 0.51914 | 0.46723 | 6.4079
UNI-AGYTOW1-UP4 | [0] | 50 | UP4 | CoRezyn 75-AQ-010 | 67 Fiber Strand, S2 glass | 0 | 0 | 0 | 0 | 0 | 0 |  | Infusion | 24h/20C, 2h/60 C | 6343.5 | S9 | 2080 | 208 | 0.1 | 30 |  | 2.395 | 0.2395 | 11958364.3333 | 0 | [5 empty] | UNI-AGYTOW1-UP4[0] | 0 | 4507.4444 |  | 5.16 | 4.7678 |  | 2080 | 1872 | 0.46146 | 0.41531 | 6.9858
UNI-AGYTOW1-UP4 | [0] | 50 | UP4 | CoRezyn 75-AQ-010 | 67 Fiber Strand, S2 glass | 0 | 0 | 0 | 0 | 0 | 0 |  | Infusion | 24h/20C, 2h/60 C | 6349.5 | S17 | 1793 | 179 | 0.1 | 50 |  | 2.085 | 0.2085 | 427456487.6667 | 0 | [5 empty] | UNI-AGYTOW1-UP4[0] | 0 | 4507.4444 |  | 5.16 | 4.7678 |  | 1793 | 1614 | 0.39779 | 0.35807 | 8.4093
UNI-AGYTOW1-UP4 | [0] | 50 | UP4 | CoRezyn 75-AQ-010 | 68 Fiber Strand, S2 glass | 0 | 0 | 0 | 0 | 0 | 0 |  | Infusion | 24h/20C, 2h/60 C | 6355.5 | S23 | 3074 | 307 | 0.1 | 5 |  | 3.57 | 0.357 | 8544 | 0 | [5 empty] | UNI-AGYTOW1-UP4[0] | 0 | 4507.4444 |  | 5.16 | 4.7678 |  | 3074 | 2767 | 0.68198 | 0.61387 | 3.8201
UNI-AGYTOW1-UP4 | [0] | 50 | UP4 | CoRezyn 75-AQ-010 | 68 Fiber Strand, S2 glass | 0 | 0 | 0 | 0 | 0 | 0 |  | Infusion | 24h/20C, 2h/60 C | 8948.5 | S31 | 2690 | 269 | 0.1 | 10 |  | 3.12 | 0.312 | 261864 | 0 | [5 empty] | UNI-AGYTOW1-UP4[0] | 0 | 4507.4444 |  | 5.16 | 4.7678 |  | 2690 | 2421 | 0.59679 | 0.53711 | 5.2633
UNI-AGYTOW1-UP4 | [0] | 50 | UP4 | CoRezyn 75-AQ-010 | 68 Fiber Strand, S2 glass | 0 | 0 | 0 | 0 | 0 | 0 |  | Infusion | 24h/20C, 2h/60 C | 8953 | S37 | 1537 | 154 | 0.1 | 150 |  | 1.78 | 0.178 | 1266552676 | 0 | [5 empty] | UNI-AGYTOW1-UP4[0] | 0 | 4507.4444 |  | 5.16 | 4.7678 |  | 1537 | 1383 | 0.34099 | 0.30683 | 8.9607
TRIAX-OC1800-EP1 | (±45/0)S | 57 | EP1 | Hexion MGS RIMR135/RIMH1366 | Owens Corning 1800 triax (1885 gsm) | 50 | 0 | 50 | 0 | 0 | 0 | 2.51 | 24h/20C, 24h/ 90 C | Infusion |  | OCT-213 | 414 | 41.4 | 0.1 | 1 |  | 1.63 |  | 5725 | 0 | [5 empty] | TRIAX-OC1800-EP1(±45/0)S | 45/-45/0/0/-45/45 | 611 |  | 29.0333 | 2.5667 |  | 414 | 372.6 | 0.67758 | 0.60982 | 3.7508
TRIAX-OC1800-EP1 | (±45/0)S | 57 | EP1 | Hexion MGS RIMR135/RIMH1366 | Owens Corning 1800 triax (1885 gsm) | 50 | 0 | 50 | 0 | 0 | 0 | 2.51 | 24h/20C, 24h/ 90 C | Infusion |  | OCT-209 | 345 | 34.5 | 0.1 | 2 |  | 1.32 |  | 21471 | 0 | [5 empty] | TRIAX-OC1800-EP1(±45/0)S | 45/-45/0/0/-45/45 | 611 |  | 29.0333 | 2.5667 |  | 345 | 310.5 | 0.56465 | 0.50818 | 4.3181
TRIAX-OC1800-EP1 | (±45/0)S | 57 | EP1 | Hexion MGS RIMR135/RIMH1366 | Owens Corning 1800 triax (1885 gsm) | 50 | 0 | 50 | 0 | 0 | 0 | 2.51 | 24h/20C, 24h/ 90 C | Infusion |  | OCT-201 | 276 | 27.6 | 0.1 | 2 |  | 1.0233 |  | 80410 | 0 | [5 empty] | TRIAX-OC1800-EP1(±45/0)S | 45/-45/0/0/-45/45 | 611 |  | 29.0333 | 2.5667 |  | 276 | 248.4 | 0.45172 | 0.40655 | 4.9001
TRIAX-OC1800-EP1 | (±45/0)S | 57 | EP1 | Hexion MGS RIMR135/RIMH1366 | Owens Corning 1800 triax (1885 gsm) | 50 | 0 | 50 | 0 | 0 | 0 | 2.51 | 24h/20C, 24h/ 90 C | Infusion |  | OCT-204 | 207 | 20.7 | 0.1 | 3 |  | 0.76 |  | 705961 | 0 | [5 empty] | TRIAX-OC1800-EP1(±45/0)S | 45/-45/0/0/-45/45 | 611 |  | 29.0333 | 2.5667 |  | 207 | 186.3 | 0.33879 | 0.30491 | 5.8488
TRIAX-OC1800-EP1 | (±45/0)S | 57 | EP1 | Hexion MGS RIMR135/RIMH1366 | Owens Corning 1800 triax (1885 gsm) | 50 | 0 | 50 | 0 | 0 | 0 | 2.51 | 24h/20C, 24h/ 90 C | Infusion |  | OCT-206 | 207 | 20.7 | 0.1 | 4 |  | 0.75 |  | 1813591 | 0 | [5 empty] | TRIAX-OC1800-EP1(±45/0)S | 45/-45/0/0/-45/45 | 611 |  | 29.0333 | 2.5667 |  | 207 | 186.3 | 0.33879 | 0.30491 | 6.2
MD-50D155-UP2 | [±50]3 | 38 | UP2 | CoRezyn 63-AX-051 | Knytex D155 (527 gsm) | 0 | 0 | 0 | 0 | 0 | 100 | 3.23 | 24h/20C, 2h/60 C | RTM | 2457 | 50D155104 | 35 | 3.5 | 0.1 | 20 | 8.62 | 0.41 | 0.041 | 136803 | 0 |  |  |  |  | 25 | MD-50D155-UP2[±50]3 | 50/-50/50/-50/50/-50 | 64.4 | -137.75 | 8.62 | 21.6 |  | 35 | 31.5 | 0.54348 | 0.48913 | 5.1361
MD-50D155-UP2 | [±50]3 | 38 | UP2 | CoRezyn 63-AX-051 | Knytex D155 (527 gsm) | 0 | 0 | 0 | 0 | 0 | 100 | 3.23 | 24h/20C, 2h/60 C | RTM | 2458.5 | 50D155116 | 35 | 3.5 | 0.1 | 15 | 8.66 | 0.415 | 0.0415 | 84608 | 0 |  |  |  |  | 25 | MD-50D155-UP2[±50]3 | 50/-50/50/-50/50/-50 | 64.4 | -137.75 | 8.62 | 21.6 |  | 35 | 31.5 | 0.54348 | 0.48913 | 4.9232
MD-50D155-UP2 | [±50]3 | 38 | UP2 | CoRezyn 63-AX-051 | Knytex D155 (527 gsm) | 0 | 0 | 0 | 0 | 0 | 100 | 3.23 | 24h/20C, 2h/60 C | RTM | 2462 | 50D155111 | 28 | 2.8 | 0.1 | 15 | 8.265 | 0.365 | 0.0365 | 1507341.5 | 0 |  |  |  |  | 25 | MD-50D155-UP2[±50]3 | 50/-50/50/-50/50/-50 | 64.4 | -137.75 | 8.62 | 21.6 |  | 28 | 25.2 | 0.43478 | 0.3913 | 6.1663
MD-50D155-UP2 | [±50]3 | 38 | UP2 | CoRezyn 63-AX-051 | Knytex D155 (527 gsm) | 0 | 0 | 0 | 0 | 0 | 100 | 3.23 | 24h/20C, 2h/60 C | RTM | 2461 | 50D155106 | 41 | 4.1 | 0.1 | 5 | 8.81 | 0.48 | 0.048 | 11555 | 0 |  |  |  |  | 25 | MD-50D155-UP2[±50]3 | 50/-50/50/-50/50/-50 | 64.4 | -137.75 | 8.62 | 21.6 |  | 41 | 36.9 | 0.63665 | 0.57298 | 4.0628
MD-50D155-UP2 | [±50]3 | 38 | UP2 | CoRezyn 63-AX-051 | Knytex D155 (527 gsm) | 0 | 0 | 0 | 0 | 0 | 100 | 3.23 | 24h/20C, 2h/60 C | RTM | 2462 | 50D155108 | 41 | 4.1 | 0.1 | 7 | 8.74 | 0.52 | 0.052 | 11608 | 0 |  |  |  |  | 25 | MD-50D155-UP2[±50]3 | 50/-50/50/-50/50/-50 | 64.4 | -137.75 | 8.62 | 21.6 |  | 41 | 36.9 | 0.63665 | 0.57298 | 4.0648
MD-50D155-UP2 | [±50]3 | 38 | UP2 | CoRezyn 63-AX-051 | Knytex D155 (527 gsm) | 0 | 0 | 0 | 0 | 0 | 100 | 3.23 | 24h/20C, 2h/60 C | RTM | 2463 | 50D155112 | 41 | 4.1 | 0.1 | 4 | 8.9 | 0.53 | 0.053 | 11509 | 0 |  |  |  |  | 25 | MD-50D155-UP2[±50]3 | 50/-50/50/-50/50/-50 | 64.4 | -137.75 | 8.62 | 21.6 |  | 41 | 36.9 | 0.63665 | 0.57298 | 4.061
MD-50D155-UP2 | [±50]3 | 38 | UP2 | CoRezyn 63-AX-051 | Knytex D155 (527 gsm) | 0 | 0 | 0 | 0 | 0 | 100 | 3.23 | 24h/20C, 2h/60 C | RTM | 4469 | 50D155134 | -9 | -90 | 10 | 3 |  |  |  | 10624 | 0 |  |  |  |  | 25 | MD-50D155-UP2[±50]3 | 50/-50/50/-50/50/-50 | 64.4 | -137.75 | 8.62 | 21.6 |  | -90 | 81 | 0.65336 | 0.58802 | 4.0246
MD-50D155-UP2 | [±50]3 | 38 | UP2 | CoRezyn 63-AX-051 | Knytex D155 (527 gsm) | 0 | 0 | 0 | 0 | 0 | 100 | 3.23 | 24h/20C, 2h/60 C | RTM | 4471 | 50D155131 | -6.9 | -69 | 10 | 8 |  |  |  | 2313976 | 0 |  |  |  |  | 25 | MD-50D155-UP2[±50]3 | 50/-50/50/-50/50/-50 | 64.4 | -137.75 | 8.62 | 21.6 |  | -69 | 62.1 | 0.50091 | 0.45082 | 6.3644
MD-50D155-UP2 | [±50]3 | 38 | UP2 | CoRezyn 63-AX-051 | Knytex D155 (527 gsm) | 0 | 0 | 0 | 0 | 0 | 100 | 3.23 | 24h/20C, 2h/60 C | RTM | 4542.5 | 50D155135 | -7.9 | -79 | 10 | 4 |  |  |  | 61371.5 | 0 |  |  |  |  | 25 | MD-50D155-UP2[±50]3 | 50/-50/50/-50/50/-50 | 64.4 | -137.75 | 8.62 | 21.6 |  | -79 | 71.1 | 0.5735 | 0.51615 | 4.7569
MD-50D155-UP2 | [±50]3 | 38 | UP2 | CoRezyn 63-AX-051 | Knytex D155 (527 gsm) | 0 | 0 | 0 | 0 | 0 | 100 | 3.23 | 24h/20C, 2h/60 C | RTM | 4473 | 50D155136 | -7.6 | -76 | 10 | 4 |  |  |  | 128196 | 0 |  |  |  |  | 25 | MD-50D155-UP2[±50]3 | 50/-50/50/-50/50/-50 | 64.4 | -137.75 | 8.62 | 21.6 |  | -76 | 68.4 | 0.55172 | 0.49655 | 5.1079
MD-50D155-UP2 | [±50]3 | 38 | UP2 | CoRezyn 63-AX-051 | Knytex D155 (527 gsm) | 0 | 0 | 0 | 0 | 0 | 100 | 3.23 | 24h/20C, 2h/60 C | RTM | 4619 | 50D155145 | -10 | -100 | 10 | 2 |  |  |  | 2213 | 0 |  |  |  |  | 25 | MD-50D155-UP2[±50]3 | 50/-50/50/-50/50/-50 | 64.4 | -137.75 | 8.62 | 21.6 |  | -100 | 90 | 0.72595 | 0.65336 | 3.345
UNI-PPG1200-VE5 | [0]2 | 57 | VE5 | Reichhold Dion X4235-91 | PPG-Devold L1200/G50-E07 | 92 | 0 | 0 | 0 | 8 | 0 | 1.75 | 24h/35 C,12h/70 C | Infusion |  | 2024-X4235-91-106 | 276 | 27.6 | 0.1 | 3 |  | 0.68 |  | 161231 | 0 | [5 empty] | UNI-PPG1200-VE5[0]2 | 0/0 | [5 empty] | 276 | 248.4 |  |  | 5.1751
UNI-PPG1250-EP9 | [0]2 |  | EP-9 | Hexion RIMR 035C / RIMH 037 resin (100:28 by wt) | PPG-Devold L1200/G50-E07 | 92 | 0 | 0 | 0 | 8 | 0 | 1.665 | 6h/70 C | Infusion |  | 2291-123 | 621 | 62.1 | 0.1 | 1 | 42.45 | 1.495 |  | 384.5 | 0 | [5 empty] | UNI-PPG1250-EP9[0]2 | 0/0 | 883 |  | 44.18 | 2.098 |  | 621 | 558.9 | 0.70328 | 0.63296 | 2.5793
UNI-PPG1250-EP9 | [0]2 |  | EP-9 | Hexion RIMR 035C / RIMH 037 resin (100:28 by wt) | PPG-Devold L1200/G50-E07 | 92 | 0 | 0 | 0 | 8 | 0 | 1.6967 | 6h/70 C | Infusion |  | 2291-165 | 483 | 48.3 | 0.1 | 1.5 |  |  |  | 1823 | 0 | [5 empty] | UNI-PPG1250-EP9[0]2 | 0/0 | 883 |  | 44.18 | 2.098 |  | 483 | 434.7 | 0.547 | 0.4923 | 3.2405
UNI-PPG1250-EP9 | [0]2 |  | EP-9 | Hexion RIMR 035C / RIMH 037 resin (100:28 by wt) | PPG-Devold L1200/G50-E07 | 92 | 0 | 0 | 0 | 8 | 0 | 1.71 | 6h/70 C | Infusion |  | 2291-138 | 207 | 20.7 | 0.1 | 3 |  |  |  | 371968.6667 | 0 | [5 empty] | UNI-PPG1250-EP9[0]2 | 0/0 | 883 |  | 44.18 | 2.098 |  | 207 | 186.3 | 0.23443 | 0.21099 | 5.5408
UNI-PPG1250-EP9 | [0]2 |  | EP-9 | Hexion RIMR 035C / RIMH 037 resin (100:28 by wt) | PPG-Devold L1200/G50-E07 | 92 | 0 | 0 | 0 | 8 | 0 | 1.68 | 6h/70 C | Infusion |  | 2291-132 | 276 | 27.6 | 0.1 | 2.5 |  |  |  | 63577 | 0 | [5 empty] | UNI-PPG1250-EP9[0]2 | 0/0 | 883 |  | 44.18 | 2.098 |  | 276 | 248.4 | 0.31257 | 0.28131 | 4.7654
UNI-PPG1250-EP9 | [0]2 |  | EP-9 | Hexion RIMR 035C / RIMH 037 resin (100:28 by wt) | PPG-Devold L1200/G50-E07 | 92 | 0 | 0 | 0 | 8 | 0 | 1.69 | 6h/70 C | Infusion |  | 2291-163 | 345 | 34.5 | 0.1 | 2 |  |  |  | 13948.5 | 0 | [5 empty] | UNI-PPG1250-EP9[0]2 | 0/0 | 883 |  | 44.18 | 2.098 |  | 345 | 310.5 | 0.39071 | 0.35164 | 4.1242
UNI-PPG1250-EP9 | [0]2 |  | EP-9 | Hexion RIMR 035C / RIMH 037 resin (100:28 by wt) | PPG-Devold L1200/G50-E07 | 92 | 0 | 0 | 0 | 8 | 0 | 1.69 | 6h/70 C | Infusion |  | 2291-128 | 345 | 34.5 | 0.1 | 1.5 |  |  |  | 15895 | 0 | [5 empty] | UNI-PPG1250-EP9[0]2 | 0/0 | 883 |  | 44.18 | 2.098 |  | 345 | 310.5 | 0.39071 | 0.35164 | 4.2013
UNI-OCV1322-EP1 | [0]2 | 57 | EP1 | Hexion MGS RIMR135/RIMH1366 | OCV Advantex 1322UD (1322 gsm) | 95 | 0 | 0 | 0 | 4 | 1 | 1.89 | 24h/20C, 12h/80 C | Infusion |  | 2078-205 | 483 | 48.3 | 0.1 | 2 |  | 1.12 |  | 12685.3333 | 0 | [5 empty] | UNI-OCV1322-EP1[0]2 | 0/0 | 1081 |  | 44.8667 | 2.8 |  | 483 | 434.7 | 0.44681 | 0.40213 | 4.0363
UNI-OCV1322-EP1 | [0]2 | 57 | EP1 | Hexion MGS RIMR135/RIMH1366 | OCV Advantex 1322UD (1322 gsm) | 95 | 0 | 0 | 0 | 4 | 1 | 1.89 | 24h/20C, 12h/80 C | Infusion |  | 2078-212 | 414 | 41.4 | 0.1 | 2 |  | 0.96 |  | 30073.3333 | 0 | [5 empty] | UNI-OCV1322-EP1[0]2 | 0/0 | 1081 |  | 44.8667 | 2.8 |  | 414 | 372.6 | 0.38298 | 0.34468 | 4.4781
UNI-OCV1322-EP1 | [0]2 | 57 | EP1 | Hexion MGS RIMR135/RIMH1366 | OCV Advantex 1322UD (1322 gsm) | 95 | 0 | 0 | 0 | 4 | 1 | 1.89 | 24h/20C, 12h/80 C | Infusion |  | 2078-207 | 414 | 41.4 | 0.1 | 3 |  | 0.96 |  | 81616 | 0 | [5 empty] | UNI-OCV1322-EP1[0]2 | 0/0 | 1081 |  | 44.8667 | 2.8 |  | 414 | 372.6 | 0.38298 | 0.34468 | 4.9118
UNI-OCV1322-EP1 | [0]2 | 57 | EP1 | Hexion MGS RIMR135/RIMH1366 | OCV Advantex 1322UD (1322 gsm) | 95 | 0 | 0 | 0 | 4 | 1 | 1.89 | 24h/20C, 12h/80 C | Infusion |  | 2078-218 | 414 | 41.1 | 0.1 | 3 |  | 0.96 |  | 125470 | 0 | [5 empty] | UNI-OCV1322-EP1[0]2 | 0/0 | 1081 |  | 44.8667 | 2.8 |  | 414 | 372.9 | 0.38298 | 0.34496 | 5.0985
UNI-OCV1322-EP1 | [0]2 | 57 | EP1 | Hexion MGS RIMR135/RIMH1366 | OCV Advantex 1322UD (1322 gsm) | 95 | 0 | 0 | 0 | 4 | 1 | 1.89 | 24h/20C, 12h/80 C | Infusion |  | 2078-214 | 345 | 34.5 | 0.1 | 3 |  | 0.8 |  | 873488.3333 | 0 | [5 empty] | UNI-OCV1322-EP1[0]2 | 0/0 | 1081 |  | 44.8667 | 2.8 |  | 345 | 310.5 | 0.31915 | 0.28723 | 5.862
MD-TT1A-EP1-V | (±45/0/±45/0/±45) | 54 | EP1 | Hexion MGS RIMR135/RIMH1366 | Vectorply E-LT-5500 | 57 | Saertex VU-90079-00830-01270 | 40 | 0 | 3 | 0 | 4.34 | 24h/25 C, 12h/ 80 C | Infused |  | TT1A-609 | 207 | 20.7 | 0.1 | 4 | 30.35 | 0.72 |  | 651693 | 0 | [5 empty] | MD-TT1A-EP1-V(±45/0/±45/0/±45) | 45/-45/0/45/-45/0/45/-45 | 849.9231 | -670 | 26.5692 | 3.2677 |  | 207 | 186.3 | 0.24355 | 0.2192 | 5.8121
MD-TT1A-EP1-V | (±45/0/±45/0/±45) | 54 | EP1 | Hexion MGS RIMR135/RIMH1366 | Vectorply E-LT-5500 | 57 | Saertex VU-90079-00830-01270 | 40 | 0 | 3 | 0 | 4.34 | 24h/25 C, 12h/ 80 C | Infused |  | TT1A-615 | 241 | 24.1 | 0.1 | 3 | 28.4 | 0.84 |  | 268277.6667 | 0 | [5 empty] | MD-TT1A-EP1-V(±45/0/±45/0/±45) | 45/-45/0/45/-45/0/45/-45 | 849.9231 | -670 | 26.5692 | 3.2677 |  | 241 | 216.9 | 0.28356 | 0.2552 | 5.4045
MD-TT1A-EP1-V | (±45/0/±45/0/±45) | 54 | EP1 | Hexion MGS RIMR135/RIMH1366 | Vectorply E-LT-5500 | 57 | Saertex VU-90079-00830-01270 | 40 | 0 | 3 | 0 | 4.34 | 24h/25 C, 12h/ 80 C | Infused |  | TT1A-611 | 276 | 27.6 | 0.1 | 2 |  | 0.93 |  | 68536 | 0 | [5 empty] | MD-TT1A-EP1-V(±45/0/±45/0/±45) | 45/-45/0/45/-45/0/45/-45 | 849.9231 | -670 | 26.5692 | 3.2677 |  | 276 | 248.4 | 0.32474 | 0.29226 | 4.8253
MD-TT1A-EP1-V | (±45/0/±45/0/±45) | 54 | EP1 | Hexion MGS RIMR135/RIMH1366 | Vectorply E-LT-5500 | 57 | Saertex VU-90079-00830-01270 | 40 | 0 | 3 | 0 | 4.34 | 24h/25 C, 12h/ 80 C | Infused |  | TT1A-616 | 276 | 27.6 | 0.1 | 3 | 28.6 | 0.992 |  | 137547.4 | 0 | [5 empty] | MD-TT1A-EP1-V(±45/0/±45/0/±45) | 45/-45/0/45/-45/0/45/-45 | 849.9231 | -670 | 26.5692 | 3.2677 |  | 276 | 248.4 | 0.32474 | 0.29226 | 5.0967
MD-TT1A-EP1-V | (±45/0/±45/0/±45) | 54 | EP1 | Hexion MGS RIMR135/RIMH1366 | Vectorply E-LT-5500 | 57 | Saertex VU-90079-00830-01270 | 40 | 0 | 3 | 0 | 4.34 | 24h/25 C, 12h/ 80 C | Infused |  | TT1A-626 | 207 | -207 | -1 | 1.5 |  | 0.73 | -0.73 | 26412 | 0 | [5 empty] | MD-TT1A-EP1-V(±45/0/±45/0/±45) | 45/-45/0/45/-45/0/45/-45 | 849.9231 | -670 | 26.5692 | 3.2677 |  | 207 | 414 | 0.24355 | 0.4871 | 4.4218
MD-TT1A-EP1-V | (±45/0/±45/0/±45) | 54 | EP1 | Hexion MGS RIMR135/RIMH1366 | Vectorply E-LT-5500 | 57 | Saertex VU-90079-00830-01270 | 40 | 0 | 3 | 0 | 4.34 | 24h/25 C, 12h/ 80 C | Infused |  | TT1A-631 | 276 | -276 | -1 | 1.5 |  | 1 | -1 | 6592 | 0 | [5 empty] | MD-TT1A-EP1-V(±45/0/±45/0/±45) | 45/-45/0/45/-45/0/45/-45 | 849.9231 | -670 | 26.5692 | 3.2677 |  | 276 | 552 | 0.32474 | 0.64947 | 3.819
MD-TT1A-EP1-V | (±45/0/±45/0/±45) | 54 | EP1 | Hexion MGS RIMR135/RIMH1366 | Vectorply E-LT-5500 | 57 | Saertex VU-90079-00830-01270 | 40 | 0 | 3 | 0 | 4.34 | 24h/25 C, 12h/ 80 C | Infused |  | TT1A-634 | 345 | -345 | -1 | 1 |  | 1.24 | -1.24 | 797 | 0 | [5 empty] | MD-TT1A-EP1-V(±45/0/±45/0/±45) | 45/-45/0/45/-45/0/45/-45 | 849.9231 | -670 | 26.5692 | 3.2677 |  | 345 | 690 | 0.40592 | 0.81184 | 2.9015
MD-TT1A-EP1-V | (±45/0/±45/0/±45) | 54 | EP1 | Hexion MGS RIMR135/RIMH1366 | Vectorply E-LT-5500 | 57 | Saertex VU-90079-00830-01270 | 40 | 0 | 3 | 0 | 4.34 | 24h/25 C, 12h/ 80 C | Infused |  | TT1A-625 | -34.5 | -345 | 10 | 2.5 |  |  | -1.24 | 964552.5 | 0 | [5 empty] | MD-TT1A-EP1-V(±45/0/±45/0/±45) | 45/-45/0/45/-45/0/45/-45 | 849.9231 | -670 | 26.5692 | 3.2677 |  | -345 | 310.5 | 0.51493 | 0.46343 | 5.7187
MD-TT1A-EP1-V | (±45/0/±45/0/±45) | 54 | EP1 | Hexion MGS RIMR135/RIMH1366 | Vectorply E-LT-5500 | 57 | Saertex VU-90079-00830-01270 | 40 | 0 | 3 | 0 | 4.34 | 24h/25 C, 12h/ 80 C | Infused |  | TT1A-635 | -34.5 | -345 | 10 | 2 |  |  | -1.24 | 92347 | 0 | [5 empty] | MD-TT1A-EP1-V(±45/0/±45/0/±45) | 45/-45/0/45/-45/0/45/-45 | 849.9231 | -670 | 26.5692 | 3.2677 |  | -345 | 310.5 | 0.51493 | 0.46343 | 4.9654
MD-TT1A-EP1-V | (±45/0/±45/0/±45) | 54 | EP1 | Hexion MGS RIMR135/RIMH1366 | Vectorply E-LT-5500 | 57 | Saertex VU-90079-00830-01270 | 40 | 0 | 3 | 0 | 4.34 | 24h/25 C, 12h/ 80 C | Infused |  | TT1A-620 | -37.9 | -379 | 10 | 2 |  |  | -1.35 | 95993 | 0 | [5 empty] | MD-TT1A-EP1-V(±45/0/±45/0/±45) | 45/-45/0/45/-45/0/45/-45 | 849.9231 | -670 | 26.5692 | 3.2677 |  | -379 | 341.1 | 0.56567 | 0.5091 | 4.9822
MD-TT1A-EP1-V | (±45/0/±45/0/±45) | 54 | EP1 | Hexion MGS RIMR135/RIMH1366 | Vectorply E-LT-5500 | 57 | Saertex VU-90079-00830-01270 | 40 | 0 | 3 | 0 | 4.34 | 24h/25 C, 12h/ 80 C | Infused |  | TT1A-642 | -37.9 | -379 | 10 | 1.5 |  |  | -1.35 | 117241.4 | 0 | [5 empty] | MD-TT1A-EP1-V(±45/0/±45/0/±45) | 45/-45/0/45/-45/0/45/-45 | 849.9231 | -670 | 26.5692 | 3.2677 |  | -379 | 341.1 | 0.56567 | 0.5091 | 5.0548
MD-TT1A-EP1-V | (±45/0/±45/0/±45) | 54 | EP1 | Hexion MGS RIMR135/RIMH1366 | Vectorply E-LT-5500 | 57 | Saertex VU-90079-00830-01270 | 40 | 0 | 3 | 0 | 4.34 | 24h/25 C, 12h/ 80 C | Infused |  | TT1A-619 | -37.9 | -379 | 10 | 1.7 |  |  | -1.35 | 66 | 0 | [5 empty] | MD-TT1A-EP1-V(±45/0/±45/0/±45) | 45/-45/0/45/-45/0/45/-45 | 849.9231 | -670 | 26.5692 | 3.2677 |  | -379 | 341.1 | 0.56567 | 0.5091 | 1.8195
MD-TT1A-EP1-V | (±45/0/±45/0/±45) | 48 | EP1 | Hexion MGS RIMR135/RIMH1366 | Vectorply E-LT-5500 | 57 | Saertex VU-90079-00830-01270 | 40 | 0 | 3 | 0 | 5.04 | 24h/25 C, 12h/ 80 C | VARTM |  | TT1A-V-622 | 276 | 27.6 | 0.1 | 3.5 | 25.4 | 1.105 |  | 134695 | 0 | [5 empty] | MD-TT1A-EP1-V(±45/0/±45/0/±45) | 45/-45/0/45/-45/0/45/-45 | 849.9231 | -670 | 26.5692 | 3.2677 |  | 276 | 248.4 | 0.32474 | 0.29226 | 5.1069
UNI-D155H-UP2 | [0]7 | 52 | UP2 | CoRezyn 63-AX-051 | Knytex D155 (527 gsm) | 100 | 0 | 0 | 0 | 0 | 0 | 2.93 | 24h/20C, 2h/60 C | RTM | 2219 | D155H108 | 552 | 55.2 | 0.1 | 5 | 34.5667 | 1.5933 | 0.15933 | 34198.6667 | 0 |  |  |  |  | 25 | UNI-D155H-UP2[0]7 | 0/0/0/0/0/0/0 | 1030.5714 | -755.3333 | 37.8714 | 2.7571 |  | 552 | 496.8 | 0.53563 | 0.48206 | 4.518
UNI-D155H-UP2 | [0]7 | 52 | UP2 | CoRezyn 63-AX-051 | Knytex D155 (527 gsm) | 100 | 0 | 0 | 0 | 0 | 0 | 2.93 | 24h/20C, 2h/60 C | RTM | 2344 | D155H210 | 483 | 48.3 | 0.1 | 10 | 37 | 1.3 | 0.13 | 156200 | 0 |  |  |  |  | 25 | UNI-D155H-UP2[0]7 | 0/0/0/0/0/0/0 | 1030.5714 | -755.3333 | 37.8714 | 2.7571 |  | 483 | 434.7 | 0.46867 | 0.4218 | 5.1937
UNI-D155H-UP2 | [0]7 | 52 | UP2 | CoRezyn 63-AX-051 | Knytex D155 (527 gsm) | 100 | 0 | 0 | 0 | 0 | 0 | 2.93 | 24h/20C, 2h/60 C | RTM | 2347 | D155H203 | 483 | 48.3 | 0.1 | 15 | 38.8 | 1.24 | 0.124 | 128523 | 0 |  |  |  |  | 25 | UNI-D155H-UP2[0]7 | 0/0/0/0/0/0/0 | 1030.5714 | -755.3333 | 37.8714 | 2.7571 |  | 483 | 434.7 | 0.46867 | 0.4218 | 5.109
UNI-D155H-UP2 | [0]7 | 52 | UP2 | CoRezyn 63-AX-051 | Knytex D155 (527 gsm) | 100 | 0 | 0 | 0 | 0 | 0 | 2.93 | 24h/20C, 2h/60 C | RTM | 2348 | D155H208 | 483 | 48.3 | 0.1 | 12 | 39.7 | 1.21 | 0.121 | 195322 | 0 |  |  |  |  | 25 | UNI-D155H-UP2[0]7 | 0/0/0/0/0/0/0 | 1030.5714 | -755.3333 | 37.8714 | 2.7571 |  | 483 | 434.7 | 0.46867 | 0.4218 | 5.2908
UNI-D155H-UP2 | [0]7 | 52 | UP2 | CoRezyn 63-AX-051 | Knytex D155 (527 gsm) | 100 | 0 | 0 | 0 | 0 | 0 | 2.93 | 24h/20C, 2h/60 C | RTM | 2349.5 | D155H209 | 414 | 41.4 | 0.1 | 15 | 40.25 | 1.03 | 0.103 | 2215524 | 0 |  |  |  |  | 25 | UNI-D155H-UP2[0]7 | 0/0/0/0/0/0/0 | 1030.5714 | -755.3333 | 37.8714 | 2.7571 |  | 414 | 372.6 | 0.40172 | 0.36155 | 6.2956
UNI-D155H-UP2 | [0]7 | 52 | UP2 | CoRezyn 63-AX-051 | Knytex D155 (527 gsm) | 100 | 0 | 0 | 0 | 0 | 0 | 2.93 | 24h/20C, 2h/60 C | RTM | 2352 | D155H212 | 690 | 69 | 0.1 | 4 | 41.3667 | 1.67 | 0.167 | 2346.3333 | 0 |  |  |  |  | 25 | UNI-D155H-UP2[0]7 | 0/0/0/0/0/0/0 | 1030.5714 | -755.3333 | 37.8714 | 2.7571 |  | 690 | 621 | 0.66953 | 0.60258 | 3.3619
UNI-PPGHYBON2400-VE4 | [0] | 68 | VE4 | Reichhold Dion X4486-14 | Aligned Strand, PPG Hybon 2026 | 100 | 0 | 0 | 0 | 0 | 0 | 1.98 | Unspecified | Infusion |  | Hybon2026_102 | 621 | 62.1 | 0.1 | 2 |  | 1.31 |  | 122552 | 0 | [5 empty] | UNI-PPGHYBON2400-VE4[0] | 0 | 1339.6667 |  | 47.7667 | 3.0767 |  | 621 | 558.9 | 0.46355 | 0.41719 | 5.0883
UNI-PPGHYBON2400-VE4 | [0] | 68 | VE4 | Reichhold Dion X4486-14 | Aligned Strand, PPG Hybon 2026 | 100 | 0 | 0 | 0 | 0 | 0 | 1.98 | Unspecified | Infusion |  | Hybon2026_108 | 965 | 96.5 | 0.1 | 1 |  | 2.05 |  | 5183.5 | 0 | [5 empty] | UNI-PPGHYBON2400-VE4[0] | 0 | 1339.6667 |  | 47.7667 | 3.0767 |  | 965 | 868.5 | 0.72033 | 0.6483 | 3.5859
UNI-PPGHYBON2400-VE4 | [0] | 68 | VE4 | Reichhold Dion X4486-14 | Aligned Strand, PPG Hybon 2026 | 100 | 0 | 0 | 0 | 0 | 0 | 1.98 | Unspecified | Infusion |  | Hybon2026_114 | 827 | 82.7 | 0.1 | 2 |  | 1.75 |  | 25826 | 0 | [5 empty] | UNI-PPGHYBON2400-VE4[0] | 0 | 1339.6667 |  | 47.7667 | 3.0767 |  | 827 | 744.3 | 0.61732 | 0.55559 | 4.3752
UNI-PPGHYBON2400-VE4 | [0] | 68 | VE4 | Reichhold Dion X4486-14 | Aligned Strand, PPG Hybon 2026 | 100 | 0 | 0 | 0 | 0 | 0 | 1.98 | Unspecified | Infusion |  | Hybon2026_117 | 827 | 82.7 | 0.1 | 1 |  | 1.75 |  | 22378 | 0 | [5 empty] | UNI-PPGHYBON2400-VE4[0] | 0 | 1339.6667 |  | 47.7667 | 3.0767 |  | 827 | 744.3 | 0.61732 | 0.55559 | 4.3498
UNI-PPGHYBON2400-VE4 | [0] | 68 | VE4 | Reichhold Dion X4486-14 | Aligned Strand, PPG Hybon 2026 | 100 | 0 | 0 | 0 | 0 | 0 | 1.98 | Unspecified | Infusion |  | Hybon2026_116 | 690 | 69 | 0.1 | 2 |  | 1.6 |  | 85222.3333 | 0 | [5 empty] | UNI-PPGHYBON2400-VE4[0] | 0 | 1339.6667 |  | 47.7667 | 3.0767 |  | 690 | 621 | 0.51505 | 0.46355 | 4.8807
UNI-PPGHYBON2400-VE4 | [0] | 68 | VE4 | Reichhold Dion X4486-14 | Aligned Strand, PPG Hybon 2026 | 100 | 0 | 0 | 0 | 0 | 0 | 1.98 | Unspecified | Infusion |  | Hybon2026_111 | 621 | 62.1 | 0.1 | 3 |  | 1.31 |  | 498089.5 | 0 | [5 empty] | UNI-PPGHYBON2400-VE4[0] | 0 | 1339.6667 |  | 47.7667 | 3.0767 |  | 621 | 558.9 | 0.46355 | 0.41719 | 5.6652
MD-45D155-UP2 | [±45]3 | 39 | UP2 | CoRezyn 63-AX-051 | Knytex D155 (527 gsm) | 0 | 0 | 0 | 0 | 0 | 100 | 3.17 | 24h/20C, 2h/60 C | RTM | 2444 | 45D155104 | 55 | 5.5 | 0.1 | 12 | 10.2 | 0.65 | 0.065 | 12908 | 0 |  |  |  |  | 25 | MD-45D155-UP2[±45]3 | 45/-45/45/-45/45/-45 | 107 | -137.75 | 9.9767 | 23.6667 |  | 55 | 49.5 | 0.51402 | 0.46262 | 4.1109
MD-45D155-UP2 | [±45]3 | 39 | UP2 | CoRezyn 63-AX-051 | Knytex D155 (527 gsm) | 0 | 0 | 0 | 0 | 0 | 100 | 3.17 | 24h/20C, 2h/60 C | RTM | 2446 | 45D155106 | 55 | 5.5 | 0.1 | 10 | 9.73 | 0.66 | 0.066 | 13285 | 0 |  |  |  |  | 25 | MD-45D155-UP2[±45]3 | 45/-45/45/-45/45/-45 | 107 | -137.75 | 9.9767 | 23.6667 |  | 55 | 49.5 | 0.51402 | 0.46262 | 4.1148
MD-45D155-UP2 | [±45]3 | 39 | UP2 | CoRezyn 63-AX-051 | Knytex D155 (527 gsm) | 0 | 0 | 0 | 0 | 0 | 100 | 3.17 | 24h/20C, 2h/60 C | RTM | 2446 | 45D155113 | 41 | 4.1 | 0.1 | 15 | 10.4 | 0.41 | 0.041 | 394632 | 0 |  |  |  |  | 25 | MD-45D155-UP2[±45]3 | 45/-45/45/-45/45/-45 | 107 | -137.75 | 9.9767 | 23.6667 |  | 41 | 36.9 | 0.38318 | 0.34486 | 5.5962
MD-45D155-UP2 | [±45]3 | 39 | UP2 | CoRezyn 63-AX-051 | Knytex D155 (527 gsm) | 0 | 0 | 0 | 0 | 0 | 100 | 3.17 | 24h/20C, 2h/60 C | RTM | 2448 | 45D155110 | 41 | 4.1 | 0.1 | 20 | 9.33 | 0.43 | 0.043 | 748125 | 0 |  |  |  |  | 25 | MD-45D155-UP2[±45]3 | 45/-45/45/-45/45/-45 | 107 | -137.75 | 9.9767 | 23.6667 |  | 41 | 36.9 | 0.38318 | 0.34486 | 5.874
MD-45D155-UP2 | [±45]3 | 39 | UP2 | CoRezyn 63-AX-051 | Knytex D155 (527 gsm) | 0 | 0 | 0 | 0 | 0 | 100 | 3.17 | 24h/20C, 2h/60 C | RTM | 2450 | 45D155107 | 41 | 4.1 | 0.1 | 12 | 10.6 | 0.42 | 0.042 | 507811 | 0 |  |  |  |  | 25 | MD-45D155-UP2[±45]3 | 45/-45/45/-45/45/-45 | 107 | -137.75 | 9.9767 | 23.6667 |  | 41 | 36.9 | 0.38318 | 0.34486 | 5.7057
MD-45D155-UP2 | [±45]3 | 39 | UP2 | CoRezyn 63-AX-051 | Knytex D155 (527 gsm) | 0 | 0 | 0 | 0 | 0 | 100 | 3.17 | 24h/20C, 2h/60 C | RTM | 2452 | 45D155114 | 69 | 6.9 | 0.1 | 2 | 9.37 | 0.96 | 0.096 | 2397.6667 | 0 |  |  |  |  | 25 | MD-45D155-UP2[±45]3 | 45/-45/45/-45/45/-45 | 107 | -137.75 | 9.9767 | 23.6667 |  | 69 | 62.1 | 0.64486 | 0.58037 | 3.3515
MD-45D155-UP2 | [±45]3 | 39 | UP2 | CoRezyn 63-AX-051 | Knytex D155 (527 gsm) | 0 | 0 | 0 | 0 | 0 | 100 | 3.17 | 24h/20C, 2h/60 C | RTM | 4406.6667 | 45D155140 | -9.7 | -97 | 10 | 2 |  |  |  | 3237.6667 | 0 |  |  |  |  | 25 | MD-45D155-UP2[±45]3 | 45/-45/45/-45/45/-45 | 107 | -137.75 | 9.9767 | 23.6667 |  | -97 | 87.3 | 0.70417 | 0.63376 | 3.446
MD-45D155-UP2 | [±45]3 | 39 | UP2 | CoRezyn 63-AX-051 | Knytex D155 (527 gsm) | 0 | 0 | 0 | 0 | 0 | 100 | 3.17 | 24h/20C, 2h/60 C | RTM | 4400 | 45D155143 | -6.9 | -69 | 10 | 5 |  |  |  | 523409 | 0 |  |  |  |  | 25 | MD-45D155-UP2[±45]3 | 45/-45/45/-45/45/-45 | 107 | -137.75 | 9.9767 | 23.6667 |  | -69 | 62.1 | 0.50091 | 0.45082 | 5.7188
MD-45D155-UP2 | [±45]3 | 39 | UP2 | CoRezyn 63-AX-051 | Knytex D155 (527 gsm) | 0 | 0 | 0 | 0 | 0 | 100 | 3.17 | 24h/20C, 2h/60 C | RTM | 4402 | 45D155141 | -6.9 | -69 | 10 | 10 |  |  |  | 442414.6667 | 0 |  |  |  |  | 25 | MD-45D155-UP2[±45]3 | 45/-45/45/-45/45/-45 | 107 | -137.75 | 9.9767 | 23.6667 |  | -69 | 62.1 | 0.50091 | 0.45082 | 5.6336
MD-45D155-UP2 | [±45]3 | 39 | UP2 | CoRezyn 63-AX-051 | Knytex D155 (527 gsm) | 0 | 0 | 0 | 0 | 0 | 100 | 3.17 | 24h/20C, 2h/60 C | RTM | 4405 | 45D155145 | 34 | -34 | -1 | 5 |  |  |  | 110848.3333 | 0 |  |  |  |  | 25 | MD-45D155-UP2[±45]3 | 45/-45/45/-45/45/-45 | 107 | -137.75 | 9.9767 | 23.6667 |  | 34 | 68 | 0.31776 | 0.63551 | 5.0183
MD-45D155-UP2 | [±45]3 | 39 | UP2 | CoRezyn 63-AX-051 | Knytex D155 (527 gsm) | 0 | 0 | 0 | 0 | 0 | 100 | 3.17 | 24h/20C, 2h/60 C | RTM | 4407 | 45D155146 | -8.3 | -83 | 10 | 8 |  |  |  | 19588 | 0 |  |  |  |  | 25 | MD-45D155-UP2[±45]3 | 45/-45/45/-45/45/-45 | 107 | -137.75 | 9.9767 | 23.6667 |  | -83 | 74.7 | 0.60254 | 0.54229 | 4.292
MD-45D155-UP2 | [±45]3 | 39 | UP2 | CoRezyn 63-AX-051 | Knytex D155 (527 gsm) | 0 | 0 | 0 | 0 | 0 | 100 | 3.17 | 24h/20C, 2h/60 C | RTM | 4408.5 | 45D155147 | -8.3 | -83 | 10 | 5 |  |  |  | 31368 | 0 |  |  |  |  | 25 | MD-45D155-UP2[±45]3 | 45/-45/45/-45/45/-45 | 107 | -137.75 | 9.9767 | 23.6667 |  | -83 | 74.7 | 0.60254 | 0.54229 | 4.4949
MD-45D155-UP2 | [±45]3 | 39 | UP2 | CoRezyn 63-AX-051 | Knytex D155 (527 gsm) | 0 | 0 | 0 | 0 | 0 | 100 | 3.17 | 24h/20C, 2h/60 C | RTM | 4412.5 | 45D155121 | 28 | -28 | -1 | 10 |  |  |  | 748838.5 | 0 |  |  |  |  | 25 | MD-45D155-UP2[±45]3 | 45/-45/45/-45/45/-45 | 107 | -137.75 | 9.9767 | 23.6667 |  | 28 | 56 | 0.26168 | 0.52336 | 5.8737
MD-45D155-UP2 | [±45]3 | 39 | UP2 | CoRezyn 63-AX-051 | Knytex D155 (527 gsm) | 0 | 0 | 0 | 0 | 0 | 100 | 3.17 | 24h/20C, 2h/60 C | RTM | 4415 | 45D155164 | 41 | -41 | -1 | 2 |  |  |  | 14053 | 0 |  |  |  |  | 25 | MD-45D155-UP2[±45]3 | 45/-45/45/-45/45/-45 | 107 | -137.75 | 9.9767 | 23.6667 |  | 41 | 82 | 0.38318 | 0.76636 | 4.1302
MD-L1400TCU-EP5-D | (±45/(0)2)S | 59 | EP5 | Hexion MGS RIMR135/RIMH137 | Devold L1400 (1400 gsm) | 74 | 800 gsm | 26 | 0 | 0 | 0 | 4.71 | 24h/20C, 8h/ 70 C | Infused |  | L1400TCU-100 | 414 | 41.4 | 0.1 | 2 | 38.3 | 1.21 |  | 33622 | 0 | [5 empty] | MD-L1400TCU-EP5-D(±45/(0)2)S | 45/-45/0/0/0/0/-45/45 | 779.3333 | -686.6 | 39.9 | 2.8333 | -1.914 | 414 | 372.6 | 0.53122 | 0.4781 | 4.4881
MD-L1400T-EP5-D | (±45/(0)2)S | 54 | EP5 | Hexion MGS RIMR135/RIMH137 | Devold L1400 (1400 gsm) | 74 | 800 gsm | 26 | 0 | 0 | 0 | 4.73 | 24h/20C, 8h/ 70 C | Infused |  | L1400T-102 | 414 | 41.4 | 0.1 | 2 | 37.6 | 1.2 |  | 75603.3333 | 0 | [5 empty] | MD-L1400T-EP5-D(±45/(0)2)S | 45/-45/0/0/0/0/-45/45 | 770 | -655.6 | 36.9 | 2.7667 | -1.776 | 414 | 372.6 | 0.53766 | 0.4839 | 4.8007
Triax-W | [(0/±45)5] | 33 | UP2 | CoRezyn 63-AX-051 | CDB220 Triax | 53 | 0 | 47 | 0 | 0 | 0 | 3.43 | 24 h/60C | Hand Layup | 1342.5 | W1 | 172 | 17.2 | 0.1 | 2 | 19.05 | 0.905 | 0.0905 | 27939.5 | 0 |  |  |  |  | 50 | Triax-W[(0/±45)5] | 0/45/-45/0/45/-45/0/45/-45/0/45/-45/0/45/-45 | 397 | -336 |  |  |  | 172 | 154.8 | 0.43325 | 0.38992 | 4.445
Triax-W | [(0/±45)5] | 33 | UP2 | CoRezyn 63-AX-051 | CDB220 Triax | 53 | 0 | 47 | 0 | 0 | 0 | 3.43 | 24 h/60C | Hand Layup | 1344.5 | W5 | 138 | 13.8 | 0.1 | 10 |  |  |  | 233068.5 | 0 |  |  |  |  | 50 | Triax-W[(0/±45)5] | 0/45/-45/0/45/-45/0/45/-45/0/45/-45/0/45/-45 | 397 | -336 |  |  |  | 138 | 124.2 | 0.34761 | 0.31285 | 5.3415
Triax-W | [(0/±45)5] | 33 | UP2 | CoRezyn 63-AX-051 | CDB220 Triax | 53 | 0 | 47 | 0 | 0 | 0 | 3.43 | 24 h/60C | Hand Layup | 1348.5 | W7 | 103 | 10.3 | 0.1 | 15 |  |  |  | 4252500 | 0 |  |  |  |  | 50 | Triax-W[(0/±45)5] | 0/45/-45/0/45/-45/0/45/-45/0/45/-45/0/45/-45 | 397 | -336 |  |  |  | 103 | 92.7 | 0.25945 | 0.2335 | 6.6211
Triax-W | [(0/±45)5] | 33 | UP2 | CoRezyn 63-AX-051 | CDB220 Triax | 53 | 0 | 47 | 0 | 0 | 0 | 3.43 | 24 h/60C | Hand Layup | 1349.5 | W10 | 121 | 12.1 | 0.1 | 10 |  |  |  | 787413.5 | 0 |  |  |  |  | 50 | Triax-W[(0/±45)5] | 0/45/-45/0/45/-45/0/45/-45/0/45/-45/0/45/-45 | 397 | -336 |  |  |  | 121 | 108.9 | 0.30479 | 0.27431 | 5.8658
UNI-PPGHYBON2400-UP5 | [0]4 | 69.65 | UP5 | Reichhold Polylite X4627-31 | Aligned Strand, PPG Hybon 2026 | 100 | 0 | 0 | 0 | 0 | 0 | 1.375 | Unspecified | Infusion |  | X4627-31-7A-110 | 690 | 69 | 0.1 | 1 | 49.3 | 1.52 |  | 9703.5 | 0 | [5 empty] | UNI-PPGHYBON2400-UP5[0]4 | 0/0/0/0 | 1381.6667 |  | 52 | 2.8833 |  | 690 | 621 | 0.4994 | 0.44946 | 3.9866
UNI-PPGHYBON2400-UP5 | [0]4 | 68 | UP5 | Reichhold Polylite X4627-31 | Aligned Strand, PPG Hybon 2026 | 100 | 0 | 0 | 0 | 0 | 0 | 1.205 | Unspecified | Infusion |  | X4627-31-7A-105 | 552 | 55.2 | 0.1 | 2 | 50.6 | 1.21 |  | 77404 | 0 | [5 empty] | UNI-PPGHYBON2400-UP5[0]4 | 0/0/0/0 | 1381.6667 |  | 52 | 2.8833 |  | 552 | 496.8 | 0.39952 | 0.35957 | 4.8686
UNI-PPGHYBON2400-UP5 | [0]4 | 66.7333 | UP5 | Reichhold Polylite X4627-31 | Aligned Strand, PPG Hybon 2026 | 100 | 0 | 0 | 0 | 0 | 0 | 1.4367 | Unspecified | Infusion |  | X4627-31-7A-101 | 414 | 41.4 | 0.1 | 2 | 51.6667 | 0.79333 |  | 248791.6667 | 0 | [5 empty] | UNI-PPGHYBON2400-UP5[0]4 | 0/0/0/0 | 1381.6667 |  | 52 | 2.8833 |  | 414 | 372.6 | 0.29964 | 0.26967 | 5.2943
UNI-PPGHYBON2400-UP5 | [0]4 | 67.4 | UP5 | Reichhold Polylite X4627-31 | Aligned Strand, PPG Hybon 2026 | 100 | 0 | 0 | 0 | 0 | 0 | 1.42 | Unspecified | Infusion |  | X4627-31-7A-109 | 345 | 34.5 | 0.1 | 4 | 50.8 | 0.65 |  | 3444132 | 0 | [5 empty] | UNI-PPGHYBON2400-UP5[0]4 | 0/0/0/0 | 1381.6667 |  | 52 | 2.8833 |  | 345 | 310.5 | 0.2497 | 0.22473 | 6.5371
UNI-PPGHYBON2400-UP5 | [0]4 | 67.7 | UP5 | Reichhold Polylite X4627-31 | Aligned Strand, PPG Hybon 2026 | 100 | 0 | 0 | 0 | 0 | 0 | 0.51 | Unspecified | Infusion |  | X4627-31-7A-131 | 483 | 48.3 | 0.1 | 3 |  | 1.06 |  | 188844 | 0 | [5 empty] | UNI-PPGHYBON2400-UP5[0]4 | 0/0/0/0 | 1381.6667 |  | 52 | 2.8833 |  | 483 | 434.7 | 0.34958 | 0.31462 | 5.2761
UNI-PPGHYBON2400-UP5 | [0]4 | 67.7 | UP5 | Reichhold Polylite X4627-31 | Aligned Strand, PPG Hybon 2026 | 100 | 0 | 0 | 0 | 0 | 0 | 1.31 | Unspecified | Infusion |  | X4627-31-7A-133 | 414 | 41.4 | 0.1 | 5 | 48.7 | 0.85 |  | 8000000 | 0 | [5 empty] | UNI-PPGHYBON2400-UP5[0]4 | 0/0/0/0 | 1381.6667 |  | 52 | 2.8833 |  | 414 | 372.6 | 0.29964 | 0.26967 | 6.9031
UNI-PPGHYBON2400-UP5 | [0]4 | 67.7 | UP5 | Reichhold Polylite X4627-31 | Aligned Strand, PPG Hybon 2026 | 100 | 0 | 0 | 0 | 0 | 0 | 0.47 | Unspecified | Infusion |  | X4627-31-7A-130 | 448 | 44.8 | 0.1 | 3 |  | 1.01 |  | 379029 | 0 | [5 empty] | UNI-PPGHYBON2400-UP5[0]4 | 0/0/0/0 | 1381.6667 |  | 52 | 2.8833 |  | 448 | 403.2 | 0.32425 | 0.29182 | 5.5659
UNI-PPGHYBON2400-UP5 | [0]4 | 67.7 | UP5 | Reichhold Polylite X4627-31 | Aligned Strand, PPG Hybon 2026 | 100 | 0 | 0 | 0 | 0 | 0 | 0.51 | Unspecified | Infusion |  | X4627-31-7A-134 | 552 | 55.2 | 0.1 | 3 |  | 1.21 |  | 72485 | 0 | [5 empty] | UNI-PPGHYBON2400-UP5[0]4 | 0/0/0/0 | 1381.6667 |  | 52 | 2.8833 |  | 552 | 496.8 | 0.39952 | 0.35957 | 4.8602
MD-TT2-EP1-V | (±45/0/0/0/±45) | 51 | EP1 | Hexion MGS RIMR135/RIMH1366 | Vectorply E-LT-5500 | 61 | FGI SX-1708 | 31 | 0 | 4 | 4 | 6.77 | 24h/25 C, 12h/ 80 C | Infused |  | TT2-107 | 414 | 41.4 | 0.1 | 1.5 | 29 | 1.81 |  | 6134.6667 | 0 | [5 empty] | MD-TT2-EP1-V(±45/0/0/0/±45) | 45/-45/0/0/0/45/-45 | 812 |  | 28.5 | 3.2333 |  | 414 | 372.6 | 0.50985 | 0.45887 | 3.7674
MD-TT2-EP1-V | (±45/0/0/0/±45) | 51 | EP1 | Hexion MGS RIMR135/RIMH1366 | Vectorply E-LT-5500 | 61 | FGI SX-1708 | 31 | 0 | 4 | 4 | 6.77 | 24h/25 C, 12h/ 80 C | Infused |  | TT2-102 | 345 | 34.5 | 0.1 | 2 | 29.4 | 1.37 |  | 38793 | 0 | [5 empty] | MD-TT2-EP1-V(±45/0/0/0/±45) | 45/-45/0/0/0/45/-45 | 812 |  | 28.5 | 3.2333 |  | 345 | 310.5 | 0.42488 | 0.38239 | 4.5888
MD-TT2-EP1-V | (±45/0/0/0/±45) | 51 | EP1 | Hexion MGS RIMR135/RIMH1366 | Vectorply E-LT-5500 | 61 | FGI SX-1708 | 31 | 0 | 4 | 4 | 6.77 | 24h/25 C, 12h/ 80 C | Infused |  | TT2-109 | 276 | 27.6 | 0.1 | 2 | 32.7 | 0.9 |  | 163814 | 0 | [5 empty] | MD-TT2-EP1-V(±45/0/0/0/±45) | 45/-45/0/0/0/45/-45 | 812 |  | 28.5 | 3.2333 |  | 276 | 248.4 | 0.3399 | 0.30591 | 5.2081
MD-TT2-EP1-V | (±45/0/0/0/±45) | 51 | EP1 | Hexion MGS RIMR135/RIMH1366 | Vectorply E-LT-5500 | 61 | FGI SX-1708 | 31 | 0 | 4 | 4 | 6.77 | 24h/25 C, 12h/ 80 C | Infused |  | TT2-101 | 207 | 20.7 | 0.1 | 3 |  | 0.68 |  | 859061 | 0 | [5 empty] | MD-TT2-EP1-V(±45/0/0/0/±45) | 45/-45/0/0/0/45/-45 | 812 |  | 28.5 | 3.2333 |  | 207 | 186.3 | 0.25493 | 0.22943 | 5.934
MD-TT2-EP1-V | (±45/0/0/0/±45) | 51 | EP1 | Hexion MGS RIMR135/RIMH1366 | Vectorply E-LT-5500 | 61 | FGI SX-1708 | 31 | 0 | 4 | 4 | 6.77 | 24h/25 C, 12h/ 80 C | Infused |  | TT2-104 | 207 | 20.7 | 0.1 | 5 |  | 0.68 |  | 1726320 | 0 | [5 empty] | MD-TT2-EP1-V(±45/0/0/0/±45) | 45/-45/0/0/0/45/-45 | 812 |  | 28.5 | 3.2333 |  | 207 | 186.3 | 0.25493 | 0.22943 | 6.2371
MD-TT2-EP1-V | (±45/0/0/0/±45) | 50 | EP1 | Hexion MGS RIMR135/RIMH1366 | Vectorply E-LT-5500 | 61 | FGI SX-1708 | 31 | 0 | 4 | 4 | 6.91 | 24h/25 C, 12h/ 80 C | Infused |  | TT2A-101 | 345 | 34.5 | 0.1 | 1 |  | 1.37 |  | 24428.5 | 0 | [5 empty] | MD-TT2-EP1-V(±45/0/0/0/±45) | 45/-45/0/0/0/45/-45 | 812 |  | 28.5 | 3.2333 |  | 345 | 310.5 | 0.42488 | 0.38239 | 4.3878
MD-TT2-EP1-V | (±45/0/0/0/±45) | 50 | EP1 | Hexion MGS RIMR135/RIMH1366 | Vectorply E-LT-5500 | 61 | FGI SX-1708 | 31 | 0 | 4 | 4 | 6.91 | 24h/25 C, 12h/ 80 C | Infused |  | TT2A-107 | 276 | 27.6 | 0.1 | 4 |  | 0.9 |  | 171402.75 | 0 | [5 empty] | MD-TT2-EP1-V(±45/0/0/0/±45) | 45/-45/0/0/0/45/-45 | 812 |  | 28.5 | 3.2333 |  | 276 | 248.4 | 0.3399 | 0.30591 | 5.2216
resin-75AQ010-MICRO | ---- | 0 | UP4 | CoRezyn 75-AQ-010 | Neat Resin Test | 0 | 0 | 0 | 0 | 0 | 0 |  | VARTM | 24h/20C, 2h/60 C | 6387.4 | iso30 | 18.772 | 1.88 | 0.1 | 25 | 3.49 | 0.5 | 0.05 | 27283883.6 | 0 | [5 empty] | resin-75AQ010-MICRO---- |  | 55.5355 |  | 3.49 | 1.7431 |  | 18.772 | 16.892 | 0.33802 | 0.30417 | 6.662
resin-75AQ010-MICRO | ---- | 0 | UP4 | CoRezyn 75-AQ-010 | Neat Resin Test | 0 | 0 | 0 | 0 | 0 | 0 |  | VARTM | 24h/20C, 2h/60 C | 6447.1818 | iso31 | 25.9918 | 2.6 | 0.1 | 15 | 3.49 | 0.7 | 0.07 | 238946.0909 | 0 | [5 empty] | resin-75AQ010-MICRO---- |  | 55.5355 |  | 3.49 | 1.7431 |  | 25.9918 | 23.3918 | 0.46802 | 0.4212 | 4.4175
resin-75AQ010-MICRO | ---- | 0 | UP4 | CoRezyn 75-AQ-010 | Neat Resin Test | 0 | 0 | 0 | 0 | 0 | 0 |  | VARTM | 24h/20C, 2h/60 C | 6720.2 | iso51 | 36.1 | 3.61 | 0.1 | 1 | 3.49 | 0.97 | 0.097 | 592.5 | 0 | [5 empty] | resin-75AQ010-MICRO---- |  | 55.5355 |  | 3.49 | 1.7431 |  | 36.1 | 32.49 | 0.65003 | 0.58503 | 2.4073
resin-75AQ010-MICRO | ---- | 0 | UP4 | CoRezyn 75-AQ-010 | Neat Resin Test | 0 | 0 | 0 | 0 | 0 | 0 |  | VARTM | 24h/20C, 2h/60 C | 6760.4 | iso61 | 43.32 | 4.33 | 0.1 | 1 | 3.49 | 1.16 | 0.116 | 31.6 | 0 | [5 empty] | resin-75AQ010-MICRO---- |  | 55.5355 |  | 3.49 | 1.7431 |  | 43.32 | 38.99 | 0.78004 | 0.70207 | 1.3836
MD-P2C | [(±45)/(0)4]S | 43 | EP | Newport NB307 | Newport NCT-307-D1-E300 M1 | 81 | NB307-D1-7781-497A | 19 | 0 | 0 | 0 | 2.75 | 4h/ 121 C | Prepreg | 11660.3333 | P2C-609 | 482 | 48.2 | 0.1 | 2 |  | 1.79 |  | 73395.6667 | 0 | [5 empty] | MD-P2C[(±45)/(0)4]S | 45/-45/0/0/0/0/0/0/0/0/-45/45 | 781.2 |  | 26.9333 | 2.866 |  | 482 | 433.8 | 0.617 | 0.5553 | 4.8532
MD-P2C | [(±45)/(0)4]S | 43 | EP | Newport NB307 | Newport NCT-307-D1-E300 M1 | 81 | NB307-D1-7781-497A | 19 | 0 | 0 | 0 | 2.75 | 4h/ 121 C | Prepreg | 11660 | P2C-605 | 414 | 41.4 | 0.1 | 2 | 27.1 | 1.59 |  | 364738.6667 | 0 | [5 empty] | MD-P2C[(±45)/(0)4]S | 45/-45/0/0/0/0/0/0/0/0/-45/45 | 781.2 |  | 26.9333 | 2.866 |  | 414 | 372.6 | 0.52995 | 0.47696 | 5.5537
MD-P2C | [(±45)/(0)4]S | 43 | EP | Newport NB307 | Newport NCT-307-D1-E300 M1 | 81 | NB307-D1-7781-497A | 19 | 0 | 0 | 0 | 2.75 | 4h/ 121 C | Prepreg |  | P2C-604 | 552 | 55.2 | 0.1 | 2 |  | 2.05 |  | 9227 | 0 | [5 empty] | MD-P2C[(±45)/(0)4]S | 45/-45/0/0/0/0/0/0/0/0/-45/45 | 781.2 |  | 26.9333 | 2.866 |  | 552 | 496.8 | 0.70661 | 0.63594 | 3.9651
MD-P2C | [(±45)/(0)4]S | 43 | EP | Newport NB307 | Newport NCT-307-D1-E300 M1 | 81 | NB307-D1-7781-497A | 19 | 0 | 0 | 0 | 2.75 | 4h/ 121 C | Prepreg |  | P2C-614 | 552 | 55.2 | 0.1 | 3 |  | 2.05 |  | 17280 | 0 | [5 empty] | MD-P2C[(±45)/(0)4]S | 45/-45/0/0/0/0/0/0/0/0/-45/45 | 781.2 |  | 26.9333 | 2.866 |  | 552 | 496.8 | 0.70661 | 0.63594 | 4.2375
MD-P2C | [(±45)/(0)4]S | 43 | EP | Newport NB307 | Newport NCT-307-D1-E300 M1 | 81 | NB307-D1-7781-497A | 19 | 0 | 0 | 0 | 2.75 | 4h/ 121 C | Prepreg |  | P2C-601 | 552 | 55.2 | 0.1 | 4 |  | 2.05 |  | 6894 | 0 | [5 empty] | MD-P2C[(±45)/(0)4]S | 45/-45/0/0/0/0/0/0/0/0/-45/45 | 781.2 |  | 26.9333 | 2.866 |  | 552 | 496.8 | 0.70661 | 0.63594 | 3.8385
MD-P2C | [(±45)/(0)4]S | 43 | EP | Newport NB307 | Newport NCT-307-D1-E300 M1 | 81 | NB307-D1-7781-497A | 19 | 0 | 0 | 0 | 2.75 | 4h/ 121 C | Prepreg |  | P2C-600 | 379 | 37.9 | 0.1 | 5 |  | 1.43 |  | 1576941 | 0 | [5 empty] | MD-P2C[(±45)/(0)4]S | 45/-45/0/0/0/0/0/0/0/0/-45/45 | 781.2 |  | 26.9333 | 2.866 |  | 379 | 341.1 | 0.48515 | 0.43664 | 6.1978
MD-DD18A-UP2 | [0/±45/0]S | 39.5 | UP2 | CoRezyn 63-AX-051 | Knytex D155 (527 gsm) | 72 | Knytex DB120 (393 gsm) | 28 | 0 | 0 | 0 | 2.78 | 24h/20C, 2h/60 C | RTM | 3903.3333 | DD18A112 | 414 | 41.4 | 0.1 | 2 | 22.1667 | 2.03 | 0.203 | 1078.6667 | 0 |  |  |  |  | 25 | MD-DD18A-UP2[0/±45/0]S | 0/45/-45/0/0/-45/45/0 | 699.6667 | -325.3333 | 23.2333 | 3.11 |  | 414 | 372.6 | 0.59171 | 0.53254 | 3.0167
MD-DD18A-UP2 | [0/±45/0]S | 39.5 | UP2 | CoRezyn 63-AX-051 | Knytex D155 (527 gsm) | 72 | Knytex DB120 (393 gsm) | 28 | 0 | 0 | 0 | 2.78 | 24h/20C, 2h/60 C | RTM | 3904.5 | DD18A101 | 345 | 34.5 | 0.1 | 4 | 21.9 | 1.73 | 0.173 | 4632 | 0 |  |  |  |  | 25 | MD-DD18A-UP2[0/±45/0]S | 0/45/-45/0/0/-45/45/0 | 699.6667 | -325.3333 | 23.2333 | 3.11 |  | 345 | 310.5 | 0.49309 | 0.44378 | 3.6503
MD-DD18A-UP2 | [0/±45/0]S | 39.5 | UP2 | CoRezyn 63-AX-051 | Knytex D155 (527 gsm) | 72 | Knytex DB120 (393 gsm) | 28 | 0 | 0 | 0 | 2.78 | 24h/20C, 2h/60 C | RTM | 3907.3333 | DD18A108 | 276 | 27.6 | 0.1 | 5 | 23.3333 | 1.23 | 0.123 | 70583.3333 | 0 |  |  |  |  | 25 | MD-DD18A-UP2[0/±45/0]S | 0/45/-45/0/0/-45/45/0 | 699.6667 | -325.3333 | 23.2333 | 3.11 |  | 276 | 248.4 | 0.39447 | 0.35503 | 4.8472
MD-DD18A-UP2 | [0/±45/0]S | 39.5 | UP2 | CoRezyn 63-AX-051 | Knytex D155 (527 gsm) | 72 | Knytex DB120 (393 gsm) | 28 | 0 | 0 | 0 | 2.78 | 24h/20C, 2h/60 C | RTM | 3906 | DD18A106 | 207 | 20.7 | 0.1 | 8 | 22 | 1.15 | 0.115 | 654689 | 0 |  |  |  |  | 25 | MD-DD18A-UP2[0/±45/0]S | 0/45/-45/0/0/-45/45/0 | 699.6667 | -325.3333 | 23.2333 | 3.11 |  | 207 | 186.3 | 0.29586 | 0.26627 | 5.816
MD-DD18A-UP2 | [0/±45/0]S | 39.5 | UP2 | CoRezyn 63-AX-051 | Knytex D155 (527 gsm) | 72 | Knytex DB120 (393 gsm) | 28 | 0 | 0 | 0 | 2.78 | 24h/20C, 2h/60 C | RTM | 3908 | DD18A114 | 345 | 34.5 | 0.1 | 3 | 24.3 | 1.55 | 0.155 | 8292 | 0 |  |  |  |  | 25 | MD-DD18A-UP2[0/±45/0]S | 0/45/-45/0/0/-45/45/0 | 699.6667 | -325.3333 | 23.2333 | 3.11 |  | 345 | 310.5 | 0.49309 | 0.44378 | 3.9187
MD-EE | [M/±45/0)S] | 54 | EP | Unspecified | Unspecified | 65 | 0 | 18 | 0 | 0 | 17 | 3.53 | Unspecified | Pultruded Blade Section | 1183.5 | EE104 | 345 | 34.5 | 0.1 | 2 | 32.1 | 1.14 | 0.114 | 486 | 0 |  |  |  |  | 16.5 | MD-EE[M/±45/0)S] | 0/45/-45/0/0/-45/45/0 | 534.75 | -538.3333 | 31.3333 | 1.9233 |  | 345 | 310.5 | 0.64516 | 0.58065 | 2.6801
MD-EE | [M/±45/0)S] | 54 | EP | Unspecified | Unspecified | 65 | 0 | 18 | 0 | 0 | 17 | 3.53 | Unspecified | Pultruded Blade Section | 1182 | EE112 | 310 | 31 | 0.1 | 4 | 29.2 | 1.07 | 0.107 | 1085 | 0 |  |  |  |  | 20 | MD-EE[M/±45/0)S] | 0/45/-45/0/0/-45/45/0 | 534.75 | -538.3333 | 31.3333 | 1.9233 |  | 310 | 279 | 0.57971 | 0.52174 | 3.0354
MD-EE | [M/±45/0)S] | 54 | EP | Unspecified | Unspecified | 65 | 0 | 18 | 0 | 0 | 17 | 3.53 | Unspecified | Pultruded Blade Section | 1187 | EE105 | 276 | 27.6 | 0.1 | 5 | 30.1 | 0.93 | 0.093 | 3129.6667 | 0 |  |  |  |  | 15.3333 | MD-EE[M/±45/0)S] | 0/45/-45/0/0/-45/45/0 | 534.75 | -538.3333 | 31.3333 | 1.9233 |  | 276 | 248.4 | 0.51613 | 0.46452 | 3.4847
MD-EE | [M/±45/0)S] | 54 | EP | Unspecified | Unspecified | 65 | 0 | 18 | 0 | 0 | 17 | 3.53 | Unspecified | Pultruded Blade Section | 1188.3333 | EE111 | 207 | 20.7 | 0.1 | 10 | 32.8 | 0.65 | 0.065 | 38692.6667 | 0 |  |  |  |  | 15.3333 | MD-EE[M/±45/0)S] | 0/45/-45/0/0/-45/45/0 | 534.75 | -538.3333 | 31.3333 | 1.9233 |  | 207 | 186.3 | 0.3871 | 0.34839 | 4.5574
MD-EE | [M/±45/0)S] | 54 | EP | Unspecified | Unspecified | 65 | 0 | 18 | 0 | 0 | 17 | 3.53 | Unspecified | Pultruded Blade Section | 1195.6667 | EE110 | 138 | 13.8 | 0.1 | 20 | 33.2 | 0.43 | 0.043 | 3428071.3333 | 0 |  |  |  |  | 15.3333 | MD-EE[M/±45/0)S] | 0/45/-45/0/0/-45/45/0 | 534.75 | -538.3333 | 31.3333 | 1.9233 |  | 138 | 124.2 | 0.25806 | 0.23226 | 6.5047
MD-EE | [M/±45/0)S] | 54 | EP | Unspecified | Unspecified | 65 | 0 | 18 | 0 | 0 | 17 | 3.53 | Unspecified | Pultruded Blade Section | 1189 | EE108 | 310 | 31 | 0.1 | 5 |  |  |  | 1936.5 | 0 |  |  |  |  | 13 | MD-EE[M/±45/0)S] | 0/45/-45/0/0/-45/45/0 | 534.75 | -538.3333 | 31.3333 | 1.9233 |  | 310 | 279 | 0.57971 | 0.52174 | 3.2865
MD-EE | [M/±45/0)S] | 54 | EP | Unspecified | Unspecified | 65 | 0 | 18 | 0 | 0 | 17 | 3.53 | Unspecified | Pultruded Blade Section | 1193.5 | EE115 | 172 | 17.2 | 0.1 | 15 |  |  |  | 391891 | 0 |  |  |  |  | 13 | MD-EE[M/±45/0)S] | 0/45/-45/0/0/-45/45/0 | 534.75 | -538.3333 | 31.3333 | 1.9233 |  | 172 | 154.8 | 0.32165 | 0.28948 | 5.5772
MD-EE | [M/±45/0)S] | 54 | EP | Unspecified | Unspecified | 65 | 0 | 18 | 0 | 0 | 17 | 3.53 | Unspecified | Pultruded Blade Section | 1195.5 | EE125 | 241 | 24.1 | 0.1 | 5 |  |  |  | 9403.5 | 0 |  |  |  |  | 13 | MD-EE[M/±45/0)S] | 0/45/-45/0/0/-45/45/0 | 534.75 | -538.3333 | 31.3333 | 1.9233 |  | 241 | 216.9 | 0.45068 | 0.40561 | 3.9724
MD-EE | [M/±45/0)S] | 54 | EP | Unspecified | Unspecified | 65 | 0 | 18 | 0 | 0 | 17 | 3.53 | Unspecified | Pultruded Blade Section | 1197 | EE116 | 172 | 17.2 | 0.1 | 20 |  |  |  | 224138 | 0 |  |  |  |  | 13 | MD-EE[M/±45/0)S] | 0/45/-45/0/0/-45/45/0 | 534.75 | -538.3333 | 31.3333 | 1.9233 |  | 172 | 154.8 | 0.32165 | 0.28948 | 5.3505
MD-DD5-UP2 | [0/±45/0]S | 37 | UP2 | CoRezyn 63-AX-051 | Knytex D155 (527 gsm) | 72 | Knytex DB120 (393 gsm) | 28 | 0 | 0 | 0 | 2.97 | 6h/20C, 2 h/60 C | RTM | 1084 | DD5107 | 483 | 48.3 | 0.1 | 2 | 26.2667 | 1.84 | 0.184 | 2344 | 0 |  |  |  |  | 22 | MD-DD5-UP2[0/±45/0]S | 0/45/-45/0/0/-45/45/0 | 724 | -660.75 | 24.7 | 3 | -2.625 | 483 | 434.7 | 0.66713 | 0.60041 | 3.367
MD-DD5-UP2 | [0/±45/0]S | 37 | UP2 | CoRezyn 63-AX-051 | Knytex D155 (527 gsm) | 72 | Knytex DB120 (393 gsm) | 28 | 0 | 0 | 0 | 2.97 | 6h/20C, 2 h/60 C | RTM | 1086 | DD5119 | 414 | 41.4 | 0.1 | 5 | 24.7 | 1.67 | 0.167 | 20246 | 0 |  |  |  |  | 22 | MD-DD5-UP2[0/±45/0]S | 0/45/-45/0/0/-45/45/0 | 724 | -660.75 | 24.7 | 3 | -2.625 | 414 | 372.6 | 0.57182 | 0.51464 | 4.3063
MD-DD5-UP2 | [0/±45/0]S | 37 | UP2 | CoRezyn 63-AX-051 | Knytex D155 (527 gsm) | 72 | Knytex DB120 (393 gsm) | 28 | 0 | 0 | 0 | 2.97 | 6h/20C, 2 h/60 C | RTM | 1088.5 | DD5104 | 414 | 41.4 | 0.1 | 15 | 26.75 | 1.55 | 0.155 | 13724.5 | 0 |  |  |  |  | 22 | MD-DD5-UP2[0/±45/0]S | 0/45/-45/0/0/-45/45/0 | 724 | -660.75 | 24.7 | 3 | -2.625 | 414 | 372.6 | 0.57182 | 0.51464 | 4.1357
MD-DD5-UP2 | [0/±45/0]S | 37 | UP2 | CoRezyn 63-AX-051 | Knytex D155 (527 gsm) | 72 | Knytex DB120 (393 gsm) | 28 | 0 | 0 | 0 | 2.97 | 6h/20C, 2 h/60 C | RTM | 1092 | DD5118 | 276 | 27.6 | 0.1 | 20 | 25.95 | 1.115 | 0.1115 | 1068415 | 0 |  |  |  |  | 22 | MD-DD5-UP2[0/±45/0]S | 0/45/-45/0/0/-45/45/0 | 724 | -660.75 | 24.7 | 3 | -2.625 | 276 | 248.4 | 0.38122 | 0.34309 | 6.0285
MD-DD5-UP2 | [0/±45/0]S | 37 | UP2 | CoRezyn 63-AX-051 | Knytex D155 (527 gsm) | 72 | Knytex DB120 (393 gsm) | 28 | 0 | 0 | 0 | 2.97 | 6h/20C, 2 h/60 C | RTM | 1092 | DD5114 | 345 | 34.5 | 0.1 | 15 | 23.7 | 1.46 | 0.146 | 147744.3333 | 0 |  |  |  |  | 22 | MD-DD5-UP2[0/±45/0]S | 0/45/-45/0/0/-45/45/0 | 724 | -660.75 | 24.7 | 3 | -2.625 | 345 | 310.5 | 0.47652 | 0.42887 | 5.1666
UNI-OCTOW1-UP2 | [0] | 50 | UP2 | CoRezyn 63-AX-051 | 40 Fiber Strand | 0 | 0 | 0 | 0 | 0 | 0 |  | Infusion | 24h/20C, 2h/60 C | 4918 | STR16 | 1226 | 123 | 0.1 | 80 |  | 1.69 | 0.169 | 3151637 | 0 | [5 empty] | UNI-OCTOW1-UP2[0] | 0 | 3165.3 |  |  | 4.3715 |  | 1226 | 1103 | 0.38733 | 0.34847 | 6.4985
UNI-OCTOW1-UP2 | [0] | 50 | UP2 | CoRezyn 63-AX-051 | 45 Fiber Strand | 0 | 0 | 0 | 0 | 0 | 0 |  | Infusion | 24h/20C, 2h/60 C | 4919 | STR13 | 1270 | 127 | 0.1 | 80 |  | 1.75 | 0.175 | 521416 | 0 | [5 empty] | UNI-OCTOW1-UP2[0] | 0 | 3165.3 |  |  | 4.3715 |  | 1270 | 1143 | 0.40123 | 0.3611 | 5.7172
UNI-OCTOW1-UP2 | [0] | 50 | UP2 | CoRezyn 63-AX-051 | 45 Fiber Strand | 0 | 0 | 0 | 0 | 0 | 0 |  | Infusion | 24h/20C, 2h/60 C | 4924.5 | STR19 | 1300 | 130 | 0.1 | 80 |  | 1.795 | 0.1795 | 1877348.5 | 0 | [5 empty] | UNI-OCTOW1-UP2[0] | 0 | 3165.3 |  |  | 4.3715 |  | 1300 | 1170 | 0.4107 | 0.36963 | 6.2735
UNI-OCTOW1-UP2 | [0] | 50 | UP2 | CoRezyn 63-AX-051 | 45 Fiber Strand | 0 | 0 | 0 | 0 | 0 | 0 |  | Infusion | 24h/20C, 2h/60 C | 4921 | STR61 | 1208 | 121 | 0.1 | 80 |  | 1.67 | 0.167 | 10590546 | 0 | [5 empty] | UNI-OCTOW1-UP2[0] | 0 | 3165.3 |  |  | 4.3715 |  | 1208 | 1087 | 0.38164 | 0.34341 | 7.0249
UNI-OCTOW1-UP2 | [0] | 50 | UP2 | CoRezyn 63-AX-051 | 45 Fiber Strand | 0 | 0 | 0 | 0 | 0 | 0 |  | Infusion | 24h/20C, 2h/60 C | 4922 | STR34 | 1153 | 115 | 0.1 | 80 |  | 1.59 | 0.159 | 660762 | 0 | [5 empty] | UNI-OCTOW1-UP2[0] | 0 | 3165.3 |  |  | 4.3715 |  | 1153 | 1038 | 0.36426 | 0.32793 | 5.82
UNI-OCTOW1-UP2 | [0] | 50 | UP2 | CoRezyn 63-AX-051 | 40 Fiber Strand | 0 | 0 | 0 | 0 | 0 | 0 |  | Infusion | 24h/20C, 2h/60 C | 4923 | STR43 | 1282 | 128 | 0.1 | 80 |  | 1.77 | 0.177 | 2970613 | 0 | [5 empty] | UNI-OCTOW1-UP2[0] | 0 | 3165.3 |  |  | 4.3715 |  | 1282 | 1154 | 0.40502 | 0.36458 | 6.4728
UNI-OCTOW1-UP2 | [0] | 50 | UP2 | CoRezyn 63-AX-051 | 45 Fiber Strand | 0 | 0 | 0 | 0 | 0 | 0 |  | Infusion | 24h/20C, 2h/60 C | 4924 | STR51 | 1318 | 132 | 0.1 | 80 |  | 1.82 | 0.182 | 6271853 | 0 | [5 empty] | UNI-OCTOW1-UP2[0] | 0 | 3165.3 |  |  | 4.3715 |  | 1318 | 1186 | 0.41639 | 0.37469 | 6.7974
UNI-OCTOW1-UP2 | [0] | 50 | UP2 | CoRezyn 63-AX-051 | 45 Fiber Strand | 0 | 0 | 0 | 0 | 0 | 0 |  | Infusion | 24h/20C, 2h/60 C | 4925 | STR32 | 1342 | 134 | 0.1 | 80 |  | 1.85 | 0.185 | 1163044 | 0 | [5 empty] | UNI-OCTOW1-UP2[0] | 0 | 3165.3 |  |  | 4.3715 |  | 1342 | 1208 | 0.42397 | 0.38164 | 6.0656
UNI-OCTOW1-UP2 | [0] | 50 | UP2 | CoRezyn 63-AX-051 | 44 Fiber Strand | 0 | 0 | 0 | 0 | 0 | 0 |  | Infusion | 24h/20C, 2h/60 C | 4926 | STR64 | 1308 | 131 | 0.1 | 80 |  | 1.81 | 0.181 | 2371532 | 0 | [5 empty] | UNI-OCTOW1-UP2[0] | 0 | 3165.3 |  |  | 4.3715 |  | 1308 | 1177 | 0.41323 | 0.37184 | 6.375
UNI-OCTOW1-UP2 | [0] | 50 | UP2 | CoRezyn 63-AX-051 | 51 Fiber Strand | 0 | 0 | 0 | 0 | 0 | 0 |  | Infusion | 24h/20C, 2h/60 C | 4927 | STR42 | 1007 | 101 | 0.1 | 80 |  | 1.39 | 0.139 | 23198205 | 0 | [5 empty] | UNI-OCTOW1-UP2[0] | 0 | 3165.3 |  |  | 4.3715 |  | 1007 | 906 | 0.31814 | 0.28623 | 7.3655
UNI-OCTOW1-UP2 | [0] | 50 | UP2 | CoRezyn 63-AX-051 | 45 Fiber Strand | 0 | 0 | 0 | 0 | 0 | 0 |  | Infusion | 24h/20C, 2h/60 C | 4928 | STR50 | 1355 | 136 | 0.1 | 80 |  | 1.87 | 0.187 | 877701 | 0 | [5 empty] | UNI-OCTOW1-UP2[0] | 0 | 3165.3 |  |  | 4.3715 |  | 1355 | 1219 | 0.42808 | 0.38511 | 5.9433
UNI-OCTOW1-UP2 | [0] | 50 | UP2 | CoRezyn 63-AX-051 | 45 Fiber Strand | 0 | 0 | 0 | 0 | 0 | 0 |  | Infusion | 24h/20C, 2h/60 C | 4930 | STR53 | 983 | 98.3 | 0.1 | 100 |  | 1.36 | 0.136 | 21256335 | 0 | [5 empty] | UNI-OCTOW1-UP2[0] | 0 | 3165.3 |  |  | 4.3715 |  | 983 | 884.7 | 0.31056 | 0.2795 | 7.3275
UNI-OCTOW1-UP2 | [0] | 50 | UP2 | CoRezyn 63-AX-051 | 48 Fiber Strand | 0 | 0 | 0 | 0 | 0 | 0 |  | Infusion | 24h/20C, 2h/60 C | 4931 | STR41 | 907 | 90.7 | 0.1 | 100 |  | 1.25 | 0.125 | 541168069 | 0 | [5 empty] | UNI-OCTOW1-UP2[0] | 0 | 3165.3 |  |  | 4.3715 |  | 907 | 816.3 | 0.28654 | 0.25789 | 8.7333
UNI-OCTOW1-UP2 | [0] | 50 | UP2 | CoRezyn 63-AX-051 | 45 Fiber Strand | 0 | 0 | 0 | 0 | 0 | 0 |  | Infusion | 24h/20C, 2h/60 C | 4932 | STR154 | 1686 | 169 | 0.1 | 50 |  | 2.33 | 0.233 | 28026 | 0 | [5 empty] | UNI-OCTOW1-UP2[0] | 0 | 3165.3 |  |  | 4.3715 |  | 1686 | 1517 | 0.53265 | 0.47926 | 4.4476
UNI-OCTOW1-UP2 | [0] | 50 | UP2 | CoRezyn 63-AX-051 | 45 Fiber Strand | 0 | 0 | 0 | 0 | 0 | 0 |  | Infusion | 24h/20C, 2h/60 C | 4933 | STR150 | 1634 | 163 | 0.1 | 50 |  | 2.26 | 0.226 | 117135 | 0 | [5 empty] | UNI-OCTOW1-UP2[0] | 0 | 3165.3 |  |  | 4.3715 |  | 1634 | 1471 | 0.51622 | 0.46473 | 5.0687
UNI-OCTOW1-UP2 | [0] | 50 | UP2 | CoRezyn 63-AX-051 | 45 Fiber Strand | 0 | 0 | 0 | 0 | 0 | 0 |  | Infusion | 24h/20C, 2h/60 C | 4934 | STR153 | 1699 | 170 | 0.1 | 50 |  | 2.35 | 0.235 | 87956 | 0 | [5 empty] | UNI-OCTOW1-UP2[0] | 0 | 3165.3 |  |  | 4.3715 |  | 1699 | 1529 | 0.53676 | 0.48305 | 4.9443
UNI-OCTOW1-UP2 | [0] | 50 | UP2 | CoRezyn 63-AX-051 | 45 Fiber Strand | 0 | 0 | 0 | 0 | 0 | 0 |  | Infusion | 24h/20C, 2h/60 C | 4935 | STR143 | 1739 | 174 | 0.1 | 50 |  | 2.4 | 0.24 | 820108 | 0 | [5 empty] | UNI-OCTOW1-UP2[0] | 0 | 3165.3 |  |  | 4.3715 |  | 1739 | 1565 | 0.5494 | 0.49442 | 5.9139
UNI-OCTOW1-UP2 | [0] | 50 | UP2 | CoRezyn 63-AX-051 | 45 Fiber Strand | 0 | 0 | 0 | 0 | 0 | 0 |  | Infusion | 24h/20C, 2h/60 C | 4936 | STR121 | 1664 | 166 | 0.1 | 50 |  | 2.3 | 0.23 | 37208 | 0 | [5 empty] | UNI-OCTOW1-UP2[0] | 0 | 3165.3 |  |  | 4.3715 |  | 1664 | 1498 | 0.5257 | 0.47326 | 4.5706
UNI-OCTOW1-UP2 | [0] | 50 | UP2 | CoRezyn 63-AX-051 | 45 Fiber Strand | 0 | 0 | 0 | 0 | 0 | 0 |  | Infusion | 24h/20C, 2h/60 C | 4938.5 | STR130 | 1727.5 | 173 | 0.1 | 50 |  | 2.385 | 0.2385 | 146604.5 | 0 | [5 empty] | UNI-OCTOW1-UP2[0] | 0 | 3165.3 |  |  | 4.3715 |  | 1727.5 | 1554.5 | 0.54576 | 0.49111 | 5.1584
UNI-OCTOW1-UP2 | [0] | 50 | UP2 | CoRezyn 63-AX-051 | 45 Fiber Strand | 0 | 0 | 0 | 0 | 0 | 0 |  | Infusion | 24h/20C, 2h/60 C | 4938 | STR151 | 1710 | 171 | 0.1 | 50 |  | 2.36 | 0.236 | 834738 | 0 | [5 empty] | UNI-OCTOW1-UP2[0] | 0 | 3165.3 |  |  | 4.3715 |  | 1710 | 1539 | 0.54023 | 0.48621 | 5.9216
UNI-OCTOW1-UP2 | [0] | 50 | UP2 | CoRezyn 63-AX-051 | 45 Fiber Strand | 0 | 0 | 0 | 0 | 0 | 0 |  | Infusion | 24h/20C, 2h/60 C | 4939.5 | STR72 | 1732 | 173 | 0.1 | 50 |  | 2.395 | 0.2395 | 310375.5 | 0 | [5 empty] | UNI-OCTOW1-UP2[0] | 0 | 3165.3 |  |  | 4.3715 |  | 1732 | 1559 | 0.54718 | 0.49253 | 5.4454
UNI-OCTOW1-UP2 | [0] | 50 | UP2 | CoRezyn 63-AX-051 | 45 Fiber Strand | 0 | 0 | 0 | 0 | 0 | 0 |  | Infusion | 24h/20C, 2h/60 C | 4938.6667 | STR130 | 1729.6667 | 173 | 0.1 | 50 |  | 2.39 | 0.239 | 246629.3333 | 0 | [5 empty] | UNI-OCTOW1-UP2[0] | 0 | 3165.3 |  |  | 4.3715 |  | 1729.6667 | 1556.6667 | 0.54645 | 0.49179 | 5.3223
UNI-OCTOW1-UP2 | [0] | 50 | UP2 | CoRezyn 63-AX-051 | 45 Fiber Strand | 0 | 0 | 0 | 0 | 0 | 0 |  | Infusion | 24h/20C, 2h/60 C | 4942 | STR132 | 1718.5 | 172 | 0.1 | 50 |  | 2.375 | 0.2375 | 109544.5 | 0 | [5 empty] | UNI-OCTOW1-UP2[0] | 0 | 3165.3 |  |  | 4.3715 |  | 1718.5 | 1546.5 | 0.54292 | 0.48858 | 4.7322
UNI-OCTOW1-UP2 | [0] | 50 | UP2 | CoRezyn 63-AX-051 | 45 Fiber Strand | 0 | 0 | 0 | 0 | 0 | 0 |  | Infusion | 24h/20C, 2h/60 C | 4942 | STR144 | 1756 | 176 | 0.1 | 50 |  | 2.43 | 0.243 | 154706 | 0 | [5 empty] | UNI-OCTOW1-UP2[0] | 0 | 3165.3 |  |  | 4.3715 |  | 1756 | 1580 | 0.55477 | 0.49916 | 5.1895
UNI-OCTOW1-UP2 | [0] | 50 | UP2 | CoRezyn 63-AX-051 | 45 Fiber Strand | 0 | 0 | 0 | 0 | 0 | 0 |  | Infusion | 24h/20C, 2h/60 C | 4954 | STR140 | 1421 | 142 | 0.1 | 100 |  | 1.96 | 0.196 | 14213520.6667 | 0 | [5 empty] | UNI-OCTOW1-UP2[0] | 0 | 3165.3 |  |  | 4.3715 |  | 1421 | 1279 | 0.44893 | 0.40407 | 6.8124
UNI-OCTOW1-UP2 | [0] | 50 | UP2 | CoRezyn 63-AX-051 | 45 Fiber Strand | 0 | 0 | 0 | 0 | 0 | 0 |  | Infusion | 24h/20C, 2h/60 C | 4945 | STR84 | 1535 | 154 | 0.1 | 100 |  | 2.12 | 0.212 | 4138791 | 0 | [5 empty] | UNI-OCTOW1-UP2[0] | 0 | 3165.3 |  |  | 4.3715 |  | 1535 | 1381 | 0.48495 | 0.43629 | 6.6169
UNI-OCTOW1-UP2 | [0] | 50 | UP2 | CoRezyn 63-AX-051 | 45 Fiber Strand | 0 | 0 | 0 | 0 | 0 | 0 |  | Infusion | 24h/20C, 2h/60 C | 4947 | STR131 | 1466 | 147 | 0.1 | 100 |  | 2.02 | 0.202 | 2564971 | 0 | [5 empty] | UNI-OCTOW1-UP2[0] | 0 | 3165.3 |  |  | 4.3715 |  | 1466 | 1319 | 0.46315 | 0.41671 | 6.4091
UNI-OCTOW1-UP2 | [0] | 50 | UP2 | CoRezyn 63-AX-051 | 45 Fiber Strand | 0 | 0 | 0 | 0 | 0 | 0 |  | Infusion | 24h/20C, 2h/60 C | 4954 | STR94 | 1437 | 144 | 0.1 | 100 |  | 1.985 | 0.1985 | 10162958 | 0 | [5 empty] | UNI-OCTOW1-UP2[0] | 0 | 3165.3 |  |  | 4.3715 |  | 1437 | 1293 | 0.45399 | 0.40849 | 6.6583
UNI-OCTOW1-UP2 | [0] | 50 | UP2 | CoRezyn 63-AX-051 | 45 Fiber Strand | 0 | 0 | 0 | 0 | 0 | 0 |  | Infusion | 24h/20C, 2h/60 C | 4956.6667 | STR109 | 1104 | 110 | 0.1 | 200 |  | 1.52 | 0.152 | 471680000 | 0 | [5 empty] | UNI-OCTOW1-UP2[0] | 0 | 3165.3 |  |  | 4.3715 |  | 1104 | 994 | 0.34878 | 0.31403 | 8.6155
UNI-OCTOW1-UP2 | [0] | 50 | UP2 | CoRezyn 63-AX-051 | 45 Fiber Strand | 0 | 0 | 0 | 0 | 0 | 0 |  | Infusion | 24h/20C, 2h/60 C | 4956 | STR180 | 1493 | 149 | 0.1 | 100 |  | 2.06 | 0.206 | 680779 | 0 | [5 empty] | UNI-OCTOW1-UP2[0] | 0 | 3165.3 |  |  | 4.3715 |  | 1493 | 1344 | 0.47168 | 0.4246 | 5.833
UNI-OCTOW1-UP2 | [0] | 50 | UP2 | CoRezyn 63-AX-051 | 45 Fiber Strand | 0 | 0 | 0 | 0 | 0 | 0 |  | Infusion | 24h/20C, 2h/60 C | 4957.5 | STR190 | 1398 | 140 | 0.1 | 100 |  | 1.93 | 0.193 | 1292710 | 0 | [5 empty] | UNI-OCTOW1-UP2[0] | 0 | 3165.3 |  |  | 4.3715 |  | 1398 | 1258 | 0.44166 | 0.39743 | 6.0924
UNI-OCTOW1-UP2 | [0] | 50 | UP2 | CoRezyn 63-AX-051 | 45 Fiber Strand | 0 | 0 | 0 | 0 | 0 | 0 |  | Infusion | 24h/20C, 2h/60 C | 4959 | STR182 | 1531 | 153 | 0.1 | 100 |  | 2.11 | 0.211 | 369667 | 0 | [5 empty] | UNI-OCTOW1-UP2[0] | 0 | 3165.3 |  |  | 4.3715 |  | 1531 | 1378 | 0.48368 | 0.43535 | 5.5678
UNI-OCTOW1-UP2 | [0] | 50 | UP2 | CoRezyn 63-AX-051 | 45 Fiber Strand | 0 | 0 | 0 | 0 | 0 | 0 |  | Infusion | 24h/20C, 2h/60 C | 4965 | STR93 | 1433 | 143 | 0.1 | 100 |  | 1.98 | 0.198 | 6123489 | 0 | [5 empty] | UNI-OCTOW1-UP2[0] | 0 | 3165.3 |  |  | 4.3715 |  | 1433 | 1290 | 0.45272 | 0.40754 | 6.787
UNI-OCTOW1-UP2 | [0] | 50 | UP2 | CoRezyn 63-AX-051 | 45 Fiber Strand | 0 | 0 | 0 | 0 | 0 | 0 |  | Infusion | 24h/20C, 2h/60 C | 4966 | STR74 | 1484 | 148 | 0.1 | 100 |  | 2.05 | 0.205 | 2798167 | 0 | [5 empty] | UNI-OCTOW1-UP2[0] | 0 | 3165.3 |  |  | 4.3715 |  | 1484 | 1336 | 0.46883 | 0.42208 | 6.4469
UNI-OCTOW1-UP2 | [0] | 50 | UP2 | CoRezyn 63-AX-051 | 45 Fiber Strand | 0 | 0 | 0 | 0 | 0 | 0 |  | Infusion | 24h/20C, 2h/60 C | 4967 | STR170 | 1124 | 112 | 0.1 | 200 |  | 1.55 | 0.155 | 92310139 | 0 | [5 empty] | UNI-OCTOW1-UP2[0] | 0 | 3165.3 |  |  | 4.3715 |  | 1124 | 1012 | 0.3551 | 0.31972 | 7.9652
UNI-OCTOW1-UP2 | [0] | 50 | UP2 | CoRezyn 63-AX-051 | 45 Fiber Strand | 0 | 0 | 0 | 0 | 0 | 0 |  | Infusion | 24h/20C, 2h/60 C | 4968 | STR161 | 1147 | 115 | 0.1 | 200 |  | 1.58 | 0.158 | 8164732 | 0 | [5 empty] | UNI-OCTOW1-UP2[0] | 0 | 3165.3 |  |  | 4.3715 |  | 1147 | 1032 | 0.36237 | 0.32604 | 6.9119
UNI-OCTOW1-UP2 | [0] | 50 | UP2 | CoRezyn 63-AX-051 | 45 Fiber Strand | 0 | 0 | 0 | 0 | 0 | 0 |  | Infusion | 24h/20C, 2h/60 C | 4973 | STR173 | 1158 | 116 | 0.1 | 200 |  | 1.6 | 0.16 | 67228706 | 0 | [5 empty] | UNI-OCTOW1-UP2[0] | 0 | 3165.3 |  |  | 4.3715 |  | 1158 | 1042 | 0.36584 | 0.32919 | 7.5726
UNI-OCTOW1-UP2 | [0] | 50 | UP2 | CoRezyn 63-AX-051 | 45 Fiber Strand | 0 | 0 | 0 | 0 | 0 | 0 |  | Infusion | 24h/20C, 2h/60 C | 4970 | STR164 | 1190 | 119 | 0.1 | 200 |  | 1.64 | 0.164 | 157165630 | 0 | [5 empty] | UNI-OCTOW1-UP2[0] | 0 | 3165.3 |  |  | 4.3715 |  | 1190 | 1071 | 0.37595 | 0.33836 | 8.1964
UNI-OCTOW1-UP2 | [0] | 50 | UP2 | CoRezyn 63-AX-051 | 45 Fiber Strand | 0 | 0 | 0 | 0 | 0 | 0 |  | Infusion | 24h/20C, 2h/60 C | 4973.5 | STR92 | 1178 | 118 | 0.1 | 200 |  | 1.625 | 0.1625 | 396771201 | 0 | [5 empty] | UNI-OCTOW1-UP2[0] | 0 | 3165.3 |  |  | 4.3715 |  | 1178 | 1060 | 0.37216 | 0.33488 | 8.5511
UNI-OCTOW1-UP2 | [0] | 50 | UP2 | CoRezyn 63-AX-051 | 45 Fiber Strand | 0 | 0 | 0 | 0 | 0 | 0 |  | Infusion | 24h/20C, 2h/60 C | 4973 | STR82 | 1456 | 146 | 0.1 | 100 |  | 2.01 | 0.201 | 7375336 | 0 | [5 empty] | UNI-OCTOW1-UP2[0] | 0 | 3165.3 |  |  | 4.3715 |  | 1456 | 1310 | 0.45999 | 0.41386 | 6.8678
UNI-OCTOW1-UP2 | [0] | 50 | UP2 | CoRezyn 63-AX-051 | 47 Fiber Strand | 0 | 0 | 0 | 0 | 0 | 0 |  | Infusion | 24h/20C, 2h/60 C | 4974 | STR91 | 1366 | 137 | 0.1 | 100 |  | 1.89 | 0.189 | 39267215 | 0 | [5 empty] | UNI-OCTOW1-UP2[0] | 0 | 3165.3 |  |  | 4.3715 |  | 1366 | 1229 | 0.43155 | 0.38827 | 7.594
UNI-OCTOW1-UP2 | [0] | 50 | UP2 | CoRezyn 63-AX-051 | 45 Fiber Strand | 0 | 0 | 0 | 0 | 0 | 0 |  | Infusion | 24h/20C, 2h/60 C | 4975 | STR9 | 1134 | 113 | 0.1 | 200 |  | 1.57 | 0.157 | 262049575 | 0 | [5 empty] | UNI-OCTOW1-UP2[0] | 0 | 3165.3 |  |  | 4.3715 |  | 1134 | 1021 | 0.35826 | 0.32256 | 8.4184
UNI-OCTOW1-UP2 | [0] | 50 | UP2 | CoRezyn 63-AX-051 | 50 Fiber Strand | 0 | 0 | 0 | 0 | 0 | 0 |  | Infusion | 24h/20C, 2h/60 C | 4978 | STR202 | 996 | 99.6 | 0.1 | 200 |  | 1.38 | 0.138 | 104584113 | 0 | [5 empty] | UNI-OCTOW1-UP2[0] | 0 | 3165.3 |  |  | 4.3715 |  | 996 | 896.4 | 0.31466 | 0.2832 | 8.0195
UNI-OCTOW1-UP2 | [0] | 50 | UP2 | CoRezyn 63-AX-051 | 45 Fiber Strand | 0 | 0 | 0 | 0 | 0 | 0 |  | Infusion | 24h/20C, 2h/60 C | 4979 | STR21 | 1106 | 111 | 0.1 | 200 |  | 1.53 | 0.153 | 85419550 | 0 | [5 empty] | UNI-OCTOW1-UP2[0] | 0 | 3165.3 |  |  | 4.3715 |  | 1106 | 995 | 0.34941 | 0.31435 | 7.9316
UNI-OCTOW1-UP2 | [0] | 50 | UP2 | CoRezyn 63-AX-051 | 45 Fiber Strand | 0 | 0 | 0 | 0 | 0 | 0 |  | Infusion | 24h/20C, 2h/60 C | 4980 | STR22 | 1212 | 121 | 0.1 | 200 |  | 1.67 | 0.167 | 424245141 | 0 | [5 empty] | UNI-OCTOW1-UP2[0] | 0 | 3165.3 |  |  | 4.3715 |  | 1212 | 1091 | 0.3829 | 0.34468 | 8.6276
UNI-OCTOW1-UP2 | [0] | 50 | UP2 | CoRezyn 63-AX-051 | 45 Fiber Strand | 0 | 0 | 0 | 0 | 0 | 0 |  | Infusion | 24h/20C, 2h/60 C | 4981 | STR47 | 1138 | 114 | 0.1 | 200 |  | 1.57 | 0.157 | 21256335 | 0 | [5 empty] | UNI-OCTOW1-UP2[0] | 0 | 3165.3 |  |  | 4.3715 |  | 1138 | 1024 | 0.35952 | 0.32351 | 7.3275
UNI-OCTOW1-UP2 | [0] | 50 | UP2 | CoRezyn 63-AX-051 | 45 Fiber Strand | 0 | 0 | 0 | 0 | 0 | 0 |  | Infusion | 24h/20C, 2h/60 C | 4982 | STR203 | 2255 | 226 | 0.1 | 20 |  | 3.11 | 0.311 | 17497 | 0 | [5 empty] | UNI-OCTOW1-UP2[0] | 0 | 3165.3 |  |  | 4.3715 |  | 2255 | 2029 | 0.71241 | 0.64101 | 4.243
UNI-OCTOW1-UP2 | [0] | 50 | UP2 | CoRezyn 63-AX-051 | 45 Fiber Strand | 0 | 0 | 0 | 0 | 0 | 0 |  | Infusion | 24h/20C, 2h/60 C | 4985 | STR204 | 2179 | 218 | 0.1 | 20 |  | 3.01 | 0.301 | 1361.5 | 0 | [5 empty] | UNI-OCTOW1-UP2[0] | 0 | 3165.3 |  |  | 4.3715 |  | 2179 | 1961 | 0.6884 | 0.61953 | 3.0972
UNI-OCTOW1-UP2 | [0] | 50 | UP2 | CoRezyn 63-AX-051 | 45 Fiber Strand | 0 | 0 | 0 | 0 | 0 | 0 |  | Infusion | 24h/20C, 2h/60 C | 4984 | STR205 | 2200 | 220 | 0.1 | 20 |  | 3.04 | 0.304 | 14796 | 0 | [5 empty] | UNI-OCTOW1-UP2[0] | 0 | 3165.3 |  |  | 4.3715 |  | 2200 | 1980 | 0.69504 | 0.62553 | 4.1701
UNI-OCTOW1-UP2 | [0] | 50 | UP2 | CoRezyn 63-AX-051 | 45 Fiber Strand | 0 | 0 | 0 | 0 | 0 | 0 |  | Infusion | 24h/20C, 2h/60 C | 4985 | STR206 | 2227 | 223 | 0.1 | 20 |  | 3.08 | 0.308 | 7317 | 0 | [5 empty] | UNI-OCTOW1-UP2[0] | 0 | 3165.3 |  |  | 4.3715 |  | 2227 | 2004 | 0.70357 | 0.63312 | 3.8643
UNI-OCTOW1-UP2 | [0] | 50 | UP2 | CoRezyn 63-AX-051 | 45 Fiber Strand | 0 | 0 | 0 | 0 | 0 | 0 |  | Infusion | 24h/20C, 2h/60 C | 4986 | STR207 | 2280 | 228 | 0.1 | 20 |  | 3.15 | 0.315 | 19412 | 0 | [5 empty] | UNI-OCTOW1-UP2[0] | 0 | 3165.3 |  |  | 4.3715 |  | 2280 | 2052 | 0.72031 | 0.64828 | 4.2881
UNI-OCTOW1-UP2 | [0] | 50 | UP2 | CoRezyn 63-AX-051 | 45 Fiber Strand | 0 | 0 | 0 | 0 | 0 | 0 |  | Infusion | 24h/20C, 2h/60 C | 4988 | STR209 | 2119 | 212 | 0.1 | 20 |  | 2.93 | 0.293 | 34730 | 0 | [5 empty] | UNI-OCTOW1-UP2[0] | 0 | 3165.3 |  |  | 4.3715 |  | 2119 | 1907 | 0.66945 | 0.60247 | 4.5407
UNI-OCTOW1-UP2 | [0] | 50 | UP2 | CoRezyn 63-AX-051 | 45 Fiber Strand | 0 | 0 | 0 | 0 | 0 | 0 |  | Infusion | 24h/20C, 2h/60 C | 4989 | STR210 | 2187 | 219 | 0.1 | 20 |  | 3.02 | 0.302 | 8531 | 0 | [5 empty] | UNI-OCTOW1-UP2[0] | 0 | 3165.3 |  |  | 4.3715 |  | 2187 | 1968 | 0.69093 | 0.62174 | 3.931
UNI-OCTOW1-UP2 | [0] | 50 | UP2 | CoRezyn 63-AX-051 | 45 Fiber Strand | 0 | 0 | 0 | 0 | 0 | 0 |  | Infusion | 24h/20C, 2h/60 C | 4990 | STR240 | 1901 | 190 | 0.1 | 20 |  | 2.63 | 0.263 | 178922 | 0 | [5 empty] | UNI-OCTOW1-UP2[0] | 0 | 3165.3 |  |  | 4.3715 |  | 1901 | 1711 | 0.60057 | 0.54055 | 5.2527
UNI-OCTOW1-UP2 | [0] | 50 | UP2 | CoRezyn 63-AX-051 | 45 Fiber Strand | 0 | 0 | 0 | 0 | 0 | 0 |  | Infusion | 24h/20C, 2h/60 C | 4991 | STR241 | 1954 | 196 | 0.1 | 20 |  | 2.7 | 0.27 | 161812 | 0 | [5 empty] | UNI-OCTOW1-UP2[0] | 0 | 3165.3 |  |  | 4.3715 |  | 1954 | 1758 | 0.61732 | 0.5554 | 5.209
UNI-OCTOW1-UP2 | [0] | 50 | UP2 | CoRezyn 63-AX-051 | 45 Fiber Strand | 0 | 0 | 0 | 0 | 0 | 0 |  | Infusion | 24h/20C, 2h/60 C | 4992 | STR242 | 2007 | 201 | 0.1 | 20 |  | 2.77 | 0.277 | 26774 | 0 | [5 empty] | UNI-OCTOW1-UP2[0] | 0 | 3165.3 |  |  | 4.3715 |  | 2007 | 1806 | 0.63406 | 0.57056 | 4.4277
UNI-OCTOW1-UP2 | [0] | 50 | UP2 | CoRezyn 63-AX-051 | 45 Fiber Strand | 0 | 0 | 0 | 0 | 0 | 0 |  | Infusion | 24h/20C, 2h/60 C | 4993 | STR243 | 1997 | 200 | 0.1 | 20 |  | 2.76 | 0.276 | 63052 | 0 | [5 empty] | UNI-OCTOW1-UP2[0] | 0 | 3165.3 |  |  | 4.3715 |  | 1997 | 1797 | 0.6309 | 0.56772 | 4.7997
UNI-OCTOW1-UP2 | [0] | 50 | UP2 | CoRezyn 63-AX-051 | 45 Fiber Strand | 0 | 0 | 0 | 0 | 0 | 0 |  | Infusion | 24h/20C, 2h/60 C | 4995.5 | STR244 | 2059.5 | 206 | 0.1 | 20 |  | 2.845 | 0.2845 | 58220.5 | 0 | [5 empty] | UNI-OCTOW1-UP2[0] | 0 | 3165.3 |  |  | 4.3715 |  | 2059.5 | 1853.5 | 0.65065 | 0.58557 | 4.5911
UNI-OCTOW1-UP2 | [0] | 50 | UP2 | CoRezyn 63-AX-051 | 45 Fiber Strand | 0 | 0 | 0 | 0 | 0 | 0 |  | Infusion | 24h/20C, 2h/60 C | 4995 | STR245 | 2049 | 205 | 0.1 | 20 |  | 2.83 | 0.283 | 38614 | 0 | [5 empty] | UNI-OCTOW1-UP2[0] | 0 | 3165.3 |  |  | 4.3715 |  | 2049 | 1844 | 0.64733 | 0.58257 | 4.5867
UNI-OCTOW1-UP2 | [0] | 50 | UP2 | CoRezyn 63-AX-051 | 45 Fiber Strand | 0 | 0 | 0 | 0 | 0 | 0 |  | Infusion | 24h/20C, 2h/60 C | 4996 | STR246 | 1962 | 196 | 0.1 | 20 |  | 2.71 | 0.271 | 84357 | 0 | [5 empty] | UNI-OCTOW1-UP2[0] | 0 | 3165.3 |  |  | 4.3715 |  | 1962 | 1766 | 0.61985 | 0.55792 | 4.9261
UNI-OCTOW1-UP2 | [0] | 50 | UP2 | CoRezyn 63-AX-051 | 45 Fiber Strand | 0 | 0 | 0 | 0 | 0 | 0 |  | Infusion | 24h/20C, 2h/60 C | 4999 | STR221 | 1440 | 144 | 0.1 | 200 |  | 1.99 | 0.199 | 8891725 | 0 | [5 empty] | UNI-OCTOW1-UP2[0] | 0 | 3165.3 |  |  | 4.3715 |  | 1440 | 1296 | 0.45493 | 0.40944 | 6.949
UNI-OCTOW1-UP2 | [0] | 50 | UP2 | CoRezyn 63-AX-051 | 45 Fiber Strand | 0 | 0 | 0 | 0 | 0 | 0 |  | Infusion | 24h/20C, 2h/60 C | 5073.5 | STR217 | 1594 | 159 | 0.1 | 100 |  | 2.2 | 0.22 | 3264408 | 0 | [5 empty] | UNI-OCTOW1-UP2[0] | 0 | 3165.3 |  |  | 4.3715 |  | 1594 | 1435 | 0.50359 | 0.45335 | 6.2776
Triax-DD27A-UP2 | [0/±45]S | 32 | UP2 | CoRezyn 63-AX-051 | Ahlstrom 42024L/M50 (1250 gsm) | 76 | 0 | 24 | 0 | 0 | 0 | 4.08 | 24h/20C, 2h/60 C | RTM | 5937 | DD27A107 | 207 | 20.7 | 0.1 | 3 | 19.8667 | 1.16 | 0.116 | 15170 | 0 |  |  |  |  | 22 | Triax-DD27A-UP2[0/±45]S | 0/45/-45/-45/45/0 | 566.3333 | -380.6667 | 21.6333 | 3 |  | 207 | 186.3 | 0.36551 | 0.32896 | 4.1756
Triax-DD27A-UP2 | [0/±45]S | 32 | UP2 | CoRezyn 63-AX-051 | Ahlstrom 42024L/M50 (1250 gsm) | 76 | 0 | 24 | 0 | 0 | 0 | 4.08 | 24h/20C, 2h/60 C | RTM | 5938 | DD27A110 | 138 | 13.8 | 0.1 | 4 | 21.9 | 0.63 | 0.063 | 381380 | 0 |  |  |  |  | 22 | Triax-DD27A-UP2[0/±45]S | 0/45/-45/-45/45/0 | 566.3333 | -380.6667 | 21.6333 | 3 |  | 138 | 124.2 | 0.24367 | 0.21931 | 5.5814
Triax-DD27A-UP2 | [0/±45]S | 32 | UP2 | CoRezyn 63-AX-051 | Ahlstrom 42024L/M50 (1250 gsm) | 76 | 0 | 24 | 0 | 0 | 0 | 4.08 | 24h/20C, 2h/60 C | RTM | 5940.5 | DD27A114 | 138 | 13.8 | 0.1 | 6 | 20.1 | 0.71 | 0.071 | 362403.5 | 0 |  |  |  |  | 22 | Triax-DD27A-UP2[0/±45]S | 0/45/-45/-45/45/0 | 566.3333 | -380.6667 | 21.6333 | 3 |  | 138 | 124.2 | 0.24367 | 0.21931 | 5.5397
Triax-DD27A-UP2 | [0/±45]S | 32 | UP2 | CoRezyn 63-AX-051 | Ahlstrom 42024L/M50 (1250 gsm) | 76 | 0 | 24 | 0 | 0 | 0 | 4.08 | 24h/20C, 2h/60 C | RTM | 5942.5 | DD27A104 | 276 | 27.6 | 0.1 | 1 | 19.8 | 1.485 | 0.1485 | 1850 | 0 |  |  |  |  | 22 | Triax-DD27A-UP2[0/±45]S | 0/45/-45/-45/45/0 | 566.3333 | -380.6667 | 21.6333 | 3 |  | 276 | 248.4 | 0.48735 | 0.43861 | 3.2627
Triax-DD27A-UP2 | [0/±45]S | 32 | UP2 | CoRezyn 63-AX-051 | Ahlstrom 42024L/M50 (1250 gsm) | 76 | 0 | 24 | 0 | 0 | 0 | 4.08 | 24h/20C, 2h/60 C | RTM | 5934 | DD27A102 | 103 | 10.3 | 0.1 | 8 | 20.0333 | 0.53 | 0.053 | 1989941.6667 | 0 |  |  |  |  | 22 | Triax-DD27A-UP2[0/±45]S | 0/45/-45/-45/45/0 | 566.3333 | -380.6667 | 21.6333 | 3 |  | 103 | 92.7 | 0.18187 | 0.16368 | 6.2781
Biax-CH3-UP2 | [(±45/0/±45)]S | 42 | UP2 | CoRezyn 63-AX-051 | Knytex D155 (527 gsm) | 24 | Knytex DB240 (837 gsm) | 76 | 0 | 0 | 0 | 4.19 | 6h/20C, 2 h/60 C | RTM | 1391.3333 | CH3106 | -20.7 | -207 | 10 | 2 |  |  |  | 220.3333 | 0 |  |  |  |  | 25 | Biax-CH3-UP2[(±45/0/±45)]S | 45/-45/0/45/-45/-45/45/0/-45/45 | 336.3333 | -318 | 16.6333 | 2.7667 |  | -207 | 186.3 | 0.65094 | 0.58585 | 2.3332
Biax-CH3-UP2 | [(±45/0/±45)]S | 42 | UP2 | CoRezyn 63-AX-051 | Knytex D155 (527 gsm) | 24 | Knytex DB240 (837 gsm) | 76 | 0 | 0 | 0 | 4.19 | 6h/20C, 2 h/60 C | RTM | 1391 | CH3110 | -17.2 | -172 | 10 | 5 |  |  |  | 1331 | 0 |  |  |  |  | 25 | Biax-CH3-UP2[(±45/0/±45)]S | 45/-45/0/45/-45/-45/45/0/-45/45 | 336.3333 | -318 | 16.6333 | 2.7667 |  | -172 | 154.8 | 0.54088 | 0.48679 | 3.1242
Biax-CH3-UP2 | [(±45/0/±45)]S | 42 | UP2 | CoRezyn 63-AX-051 | Knytex D155 (527 gsm) | 24 | Knytex DB240 (837 gsm) | 76 | 0 | 0 | 0 | 4.19 | 6h/20C, 2 h/60 C | RTM | 1394 | CH3115 | -17.2 | -172 | 10 | 4 |  |  |  | 871 | 0 |  |  |  |  | 25 | Biax-CH3-UP2[(±45/0/±45)]S | 45/-45/0/45/-45/-45/45/0/-45/45 | 336.3333 | -318 | 16.6333 | 2.7667 |  | -172 | 154.8 | 0.54088 | 0.48679 | 2.9365
Biax-CH3-UP2 | [(±45/0/±45)]S | 42 | UP2 | CoRezyn 63-AX-051 | Knytex D155 (527 gsm) | 24 | Knytex DB240 (837 gsm) | 76 | 0 | 0 | 0 | 4.19 | 6h/20C, 2 h/60 C | RTM | 1393.5 | CH3108 | -13.8 | -138 | 10 | 5 |  |  |  | 18745 | 0 |  |  |  |  | 25 | Biax-CH3-UP2[(±45/0/±45)]S | 45/-45/0/45/-45/-45/45/0/-45/45 | 336.3333 | -318 | 16.6333 | 2.7667 |  | -138 | 124.2 | 0.43396 | 0.39057 | 4.2603
Biax-CH3-UP2 | [(±45/0/±45)]S | 42 | UP2 | CoRezyn 63-AX-051 | Knytex D155 (527 gsm) | 24 | Knytex DB240 (837 gsm) | 76 | 0 | 0 | 0 | 4.19 | 6h/20C, 2 h/60 C | RTM | 1397 | CH3107 | -13.8 | -138 | 10 | 10 |  |  |  | 27750 | 0 |  |  |  |  | 25 | Biax-CH3-UP2[(±45/0/±45)]S | 45/-45/0/45/-45/-45/45/0/-45/45 | 336.3333 | -318 | 16.6333 | 2.7667 |  | -138 | 124.2 | 0.43396 | 0.39057 | 4.4433
Biax-CH3-UP2 | [(±45/0/±45)]S | 42 | UP2 | CoRezyn 63-AX-051 | Knytex D155 (527 gsm) | 24 | Knytex DB240 (837 gsm) | 76 | 0 | 0 | 0 | 4.19 | 6h/20C, 2 h/60 C | RTM | 1398.5 | CH3101 | -12.1 | -121 | 10 | 15 |  |  |  | 111572.5 | 0 |  |  |  |  | 25 | Biax-CH3-UP2[(±45/0/±45)]S | 45/-45/0/45/-45/-45/45/0/-45/45 | 336.3333 | -318 | 16.6333 | 2.7667 |  | -121 | 108.9 | 0.3805 | 0.34245 | 5.0309
Biax-CH3-UP2 | [(±45/0/±45)]S | 42 | UP2 | CoRezyn 63-AX-051 | Knytex D155 (527 gsm) | 24 | Knytex DB240 (837 gsm) | 76 | 0 | 0 | 0 | 4.19 | 6h/20C, 2 h/60 C | RTM | 1400 | CH3118 | -12.1 | -121 | 10 | 20 |  |  |  | 164715 | 0 |  |  |  |  | 25 | Biax-CH3-UP2[(±45/0/±45)]S | 45/-45/0/45/-45/-45/45/0/-45/45 | 336.3333 | -318 | 16.6333 | 2.7667 |  | -121 | 108.9 | 0.3805 | 0.34245 | 5.2167
Biax-CH3-UP2 | [(±45/0/±45)]S | 42 | UP2 | CoRezyn 63-AX-051 | Knytex D155 (527 gsm) | 24 | Knytex DB240 (837 gsm) | 76 | 0 | 0 | 0 | 4.19 | 6h/20C, 2 h/60 C | RTM | 1476 | CH3125 | 241 | 24.1 | 0.1 | 2 | 16.2 | 2.4467 | 0.24467 | 160.3333 | 0 |  |  |  |  | 25 | Biax-CH3-UP2[(±45/0/±45)]S | 45/-45/0/45/-45/-45/45/0/-45/45 | 336.3333 | -318 | 16.6333 | 2.7667 |  | 241 | 216.9 | 0.71655 | 0.6449 | 2.2019
Biax-CH3-UP2 | [(±45/0/±45)]S | 42 | UP2 | CoRezyn 63-AX-051 | Knytex D155 (527 gsm) | 24 | Knytex DB240 (837 gsm) | 76 | 0 | 0 | 0 | 4.19 | 6h/20C, 2 h/60 C | RTM | 1479 | CH3122 | 207 | 20.7 | 0.1 | 2 | 16.4667 | 1.7 | 0.17 | 1083.3333 | 0 |  |  |  |  | 25 | Biax-CH3-UP2[(±45/0/±45)]S | 45/-45/0/45/-45/-45/45/0/-45/45 | 336.3333 | -318 | 16.6333 | 2.7667 |  | 207 | 186.3 | 0.61546 | 0.55391 | 3.027
Biax-CH3-UP2 | [(±45/0/±45)]S | 42 | UP2 | CoRezyn 63-AX-051 | Knytex D155 (527 gsm) | 24 | Knytex DB240 (837 gsm) | 76 | 0 | 0 | 0 | 4.19 | 6h/20C, 2 h/60 C | RTM | 1482 | CH3119 | 172 | 17.2 | 0.1 | 5 | 18.05 | 1.22 | 0.122 | 11444 | 0 |  |  |  |  | 25 | Biax-CH3-UP2[(±45/0/±45)]S | 45/-45/0/45/-45/-45/45/0/-45/45 | 336.3333 | -318 | 16.6333 | 2.7667 |  | 172 | 154.8 | 0.5114 | 0.46026 | 4.0435
Biax-CH3-UP2 | [(±45/0/±45)]S | 42 | UP2 | CoRezyn 63-AX-051 | Knytex D155 (527 gsm) | 24 | Knytex DB240 (837 gsm) | 76 | 0 | 0 | 0 | 4.19 | 6h/20C, 2 h/60 C | RTM | 1482 | CH3129 | 172 | 17.2 | 0.1 | 4 | 16.6 | 1.35 | 0.135 | 12387 | 0 |  |  |  |  | 25 | Biax-CH3-UP2[(±45/0/±45)]S | 45/-45/0/45/-45/-45/45/0/-45/45 | 336.3333 | -318 | 16.6333 | 2.7667 |  | 172 | 154.8 | 0.5114 | 0.46026 | 4.093
Biax-CH3-UP2 | [(±45/0/±45)]S | 42 | UP2 | CoRezyn 63-AX-051 | Knytex D155 (527 gsm) | 24 | Knytex DB240 (837 gsm) | 76 | 0 | 0 | 0 | 4.19 | 6h/20C, 2 h/60 C | RTM | 1485 | CH3126 | 138 | 13.8 | 0.1 | 10 | 17.65 | 0.93 | 0.093 | 355820.5 | 0 |  |  |  |  | 25 | Biax-CH3-UP2[(±45/0/±45)]S | 45/-45/0/45/-45/-45/45/0/-45/45 | 336.3333 | -318 | 16.6333 | 2.7667 |  | 138 | 124.2 | 0.41031 | 0.36928 | 5.5418
Biax-CH3-UP2 | [(±45/0/±45)]S | 42 | UP2 | CoRezyn 63-AX-051 | Knytex D155 (527 gsm) | 24 | Knytex DB240 (837 gsm) | 76 | 0 | 0 | 0 | 4.19 | 6h/20C, 2 h/60 C | RTM | 1485 | CH3121 | 138 | 13.8 | 0.1 | 5 | 15.7 | 1.04 | 0.104 | 200174 | 0 |  |  |  |  | 25 | Biax-CH3-UP2[(±45/0/±45)]S | 45/-45/0/45/-45/-45/45/0/-45/45 | 336.3333 | -318 | 16.6333 | 2.7667 |  | 138 | 124.2 | 0.41031 | 0.36928 | 5.3014
UNI-D155C2-UP2 | [0]7 | 47 | UP2 | CoRezyn 63-AX-051 | Knytex D155 (527 gsm) | 100 | 0 | 0 | 0 | 0 | 0 | 2.99 | 24h/20C, 2h/60 C | RTM | 2224 | D155C206 | 552 | 55.2 | 0.1 | 5 | 45.4667 | 1.1833 | 0.11833 | 21390.3333 | 0 |  |  |  |  | 25 | UNI-D155C2-UP2[0]7 | 0/0/0/0/0/0/0 | 1163 | -793.5 | 43.1333 | 2.6933 |  | 552 | 496.8 | 0.47463 | 0.42717 | 4.3272
UNI-D155C2-UP2 | [0]7 | 47 | UP2 | CoRezyn 63-AX-051 | Knytex D155 (527 gsm) | 100 | 0 | 0 | 0 | 0 | 0 | 2.99 | 24h/20C, 2h/60 C | RTM | 2227 | D155C210 | 345 | 34.5 | 0.1 | 10 | 41.4 | 0.83 | 0.083 | 1369554 | 0 |  |  |  |  | 25 | UNI-D155C2-UP2[0]7 | 0/0/0/0/0/0/0 | 1163 | -793.5 | 43.1333 | 2.6933 |  | 345 | 310.5 | 0.29665 | 0.26698 | 6.1366
UNI-D155C2-UP2 | [0]7 | 47 | UP2 | CoRezyn 63-AX-051 | Knytex D155 (527 gsm) | 100 | 0 | 0 | 0 | 0 | 0 | 2.99 | 24h/20C, 2h/60 C | RTM | 2228 | D155C213 | 345 | 34.5 | 0.1 | 12 | 43.4 | 0.75 | 0.075 | 1251972 | 0 |  |  |  |  | 25 | UNI-D155C2-UP2[0]7 | 0/0/0/0/0/0/0 | 1163 | -793.5 | 43.1333 | 2.6933 |  | 345 | 310.5 | 0.29665 | 0.26698 | 6.0976
UNI-D155C2-UP2 | [0]7 | 47 | UP2 | CoRezyn 63-AX-051 | Knytex D155 (527 gsm) | 100 | 0 | 0 | 0 | 0 | 0 | 2.99 | 24h/20C, 2h/60 C | RTM | 2231 | D155C211 | 690 | 69 | 0.1 | 2 | 41.9333 | 1.6533 | 0.16533 | 3153.3333 | 0 |  |  |  |  | 25 | UNI-D155C2-UP2[0]7 | 0/0/0/0/0/0/0 | 1163 | -793.5 | 43.1333 | 2.6933 |  | 690 | 621 | 0.59329 | 0.53396 | 3.4932
UNI-D155C2-UP2 | [0]7 | 47 | UP2 | CoRezyn 63-AX-051 | Knytex D155 (527 gsm) | 100 | 0 | 0 | 0 | 0 | 0 | 2.99 | 24h/20C, 2h/60 C | RTM | 2231 | D155C201 | 414 | 41.4 | 0.1 | 5 | 45 | 0.92 | 0.092 | 196825 | 0 |  |  |  |  | 25 | UNI-D155C2-UP2[0]7 | 0/0/0/0/0/0/0 | 1163 | -793.5 | 43.1333 | 2.6933 |  | 414 | 372.6 | 0.35598 | 0.32038 | 5.2941
UNI-D155C2-UP2 | [0]7 | 47 | UP2 | CoRezyn 63-AX-051 | Knytex D155 (527 gsm) | 100 | 0 | 0 | 0 | 0 | 0 | 2.99 | 24h/20C, 2h/60 C | RTM | 2232.5 | D155C212 | 414 | 41.4 | 0.1 | 10 | 42.6 | 0.97 | 0.097 | 233619 | 0 |  |  |  |  | 25 | UNI-D155C2-UP2[0]7 | 0/0/0/0/0/0/0 | 1163 | -793.5 | 43.1333 | 2.6933 |  | 414 | 372.6 | 0.35598 | 0.32038 | 5.3603
UNI-D155C2-UP2 | [0]7 | 47 | UP2 | CoRezyn 63-AX-051 | Knytex D155 (527 gsm) | 100 | 0 | 0 | 0 | 0 | 0 | 2.99 | 24h/20C, 2h/60 C | RTM | 2235 | D155C217 | 345 | 34.5 | 0.1 | 15 | 42.4 | 0.81 | 0.081 | 1182710 | 0 |  |  |  |  | 25 | UNI-D155C2-UP2[0]7 | 0/0/0/0/0/0/0 | 1163 | -793.5 | 43.1333 | 2.6933 |  | 345 | 310.5 | 0.29665 | 0.26698 | 6.0729
UNI-PPG1250-EP1 | [0]6 | 58.35 | EP-1 | Hexion MGS RIMR135/RIMH1366 | PPG-Devold L1200/G50-E07 | 92 | 0 | 0 | 0 | 8 | 0 | 5.02 | 24h/25 C,12h/70 C | Infusion |  | 2374-262 | 276 | 27.6 | 0.1 | 2 |  |  |  | 245414 | 0 | [5 empty] | UNI-PPG1250-EP1[0]6 | 0/0/0/0/0/0 |  |  |  |  | -1.4967 | 276 | 248.4 |  |  | 5.3276
UNI-PPG1250-EP1 | [0]6 | 57.9 | EP-1 | Hexion MGS RIMR135/RIMH1366 | PPG-Devold L1200/G50-E07 | 92 | 0 | 0 | 0 | 8 | 0 | 5.06 | 24h/25 C,12h/70 C | Infusion |  | 2374-260 | 414 | 41.4 | 0.1 | 1 |  |  |  | 3019.5 | 0 | [5 empty] | UNI-PPG1250-EP1[0]6 | 0/0/0/0/0/0 |  |  |  |  | -1.4967 | 414 | 372.6 |  |  | 3.4531
UNI-PPG1250-EP1 | [0]6 | 59.3 | EP-1 | Hexion MGS RIMR135/RIMH1366 | PPG-Devold L1200/G50-E07 | 92 | 0 | 0 | 0 | 8 | 0 | 4.94 | 24h/25 C,12h/70 C | Infusion |  | 2374-129 | -55.2 | -552 | 10 | 1 |  |  | -1.3 | 202 | 0 | [5 empty] | UNI-PPG1250-EP1[0]6 | 0/0/0/0/0/0 |  | -634.8333 |  |  | -1.4967 | -552 | 496.8 | 0.86952 | 0.78257 | 2.2792
UNI-PPG1250-EP1 | [0]6 | 57.6333 | EP-1 | Hexion MGS RIMR135/RIMH1366 | PPG-Devold L1200/G50-E07 | 92 | 0 | 0 | 0 | 8 | 0 | 5.08 | 24h/25 C,12h/70 C | Infusion |  | 2374-180 | -48.3 | -483 | 10 | 1 |  |  | -1.14 | 32929.3333 | 0 | [5 empty] | UNI-PPG1250-EP1[0]6 | 0/0/0/0/0/0 |  | -634.8333 |  |  | -1.4967 | -483 | 434.7 | 0.76083 | 0.68475 | 4.4373
UNI-PPG1250-EP1 | [0]6 | 58.2 | EP-1 | Hexion MGS RIMR135/RIMH1366 | PPG-Devold L1200/G50-E07 | 92 | 0 | 0 | 0 | 8 | 0 | 5.0325 | 24h/25 C,12h/70 C | Infusion |  | 2374-176 | -44.8 | -448 | 10 | 2 |  |  | -1.06 | 241695 | 0 | [5 empty] | UNI-PPG1250-EP1[0]6 | 0/0/0/0/0/0 |  | -634.8333 |  |  | -1.4967 | -448 | 403.2 | 0.7057 | 0.63513 | 5.3066
UNI-PPG1250-EP1 | [0]6 | 58.2 | EP-1 | Hexion MGS RIMR135/RIMH1366 | PPG-Devold L1200/G50-E07 | 92 | 0 | 0 | 0 | 8 | 0 | 5.03 | 24h/25 C,12h/70 C | Infusion |  | 2374-119 | -41.4 | -414 | 10 | 2.5 |  |  | -0.98 | 1254956 | 0 | [5 empty] | UNI-PPG1250-EP1[0]6 | 0/0/0/0/0/0 |  | -634.8333 |  |  | -1.4967 | -414 | 372.6 | 0.65214 | 0.58693 | 6.0986
UNI-PPG1250-EP1 | [0]6 | 58 | EP-1 | Hexion MGS RIMR135/RIMH1366 | PPG-Devold L1200/G50-E07 | 92 | 0 | 0 | 0 | 8 | 0 | 5.05 | 24h/25 C,12h/70 C | Infusion |  | 2374-179 | -41.4 | -414 | 10 | 3 |  |  | -0.98 | 2833726 | 0 | [5 empty] | UNI-PPG1250-EP1[0]6 | 0/0/0/0/0/0 |  | -634.8333 |  |  | -1.4967 | -414 | 372.6 | 0.65214 | 0.58693 | 6.4524
UNI-PPG1250-EP1 | [0]6 | 60.5 | EP-1 | Hexion MGS RIMR135/RIMH1366 | PPG-Devold L1200/G50-E07 | 92 | 0 | 0 | 0 | 8 | 0 | 4.84 | 24h/25 C,12h/70 C | Infusion |  | 2374-112 | 414 | -414 | -1 | 0.75 |  | 0.98 | -0.98 | 738.5 | 0 | [5 empty] | UNI-PPG1250-EP1[0]6 | 0/0/0/0/0/0 |  | -634.8333 |  |  | -1.4967 | 414 | 828 | 0.65214 | 1.3043 | 2.8628
UNI-PPG1250-EP1 | [0]6 | 58.275 | EP-1 | Hexion MGS RIMR135/RIMH1366 | PPG-Devold L1200/G50-E07 | 92 | 0 | 0 | 0 | 8 | 0 | 5.025 | 24h/25 C,12h/70 C | Infusion |  | 2374-102 | 345 | -345 | -1 | 1 |  | 0.81 | -0.81 | 9414.75 | 0 | [5 empty] | UNI-PPG1250-EP1[0]6 | 0/0/0/0/0/0 |  | -634.8333 |  |  | -1.4967 | 345 | 690 | 0.54345 | 1.0869 | 3.9185
UNI-PPG1250-EP1 | [0]6 | 61.325 | EP-1 | Hexion MGS RIMR135/RIMH1366 | PPG-Devold L1200/G50-E07 | 92 | 0 | 0 | 0 | 8 | 0 | 4.7825 | 24h/25 C,12h/70 C | Infusion |  | 2374-109 | 276 | -276 | -1 | 1 |  | 0.65 | -0.65 | 94213 | 0 | [5 empty] | UNI-PPG1250-EP1[0]6 | 0/0/0/0/0/0 |  | -634.8333 |  |  | -1.4967 | 276 | 552 | 0.43476 | 0.86952 | 4.9596
UNI-PPG1250-EP1 | [0]6 | 61.8 | EP-1 | Hexion MGS RIMR135/RIMH1366 | PPG-Devold L1200/G50-E07 | 92 | 0 | 0 | 0 | 8 | 0 | 4.74 | 24h/25 C,12h/70 C | Infusion |  | 2374-115 | 276 | -276 | -1 | 1.3 |  | 0.65 | -0.65 | 73624 | 0 | [5 empty] | UNI-PPG1250-EP1[0]6 | 0/0/0/0/0/0 |  | -634.8333 |  |  | -1.4967 | 276 | 552 | 0.43476 | 0.86952 | 4.867
UNI-PPG1250-EP1 | [0]6 | 62.8667 | EP-1 | Hexion MGS RIMR135/RIMH1366 | PPG-Devold L1200/G50-E07 | 92 | 0 | 0 | 0 | 8 | 0 | 4.66 | 24h/25 C,12h/70 C | Infusion |  | 2374-106 | 241 | -241 | -1 | 1.5 |  | 0.57 | -0.57 | 1320261.6667 | 0 | [5 empty] | UNI-PPG1250-EP1[0]6 | 0/0/0/0/0/0 |  | -634.8333 |  |  | -1.4967 | 241 | 482 | 0.37963 | 0.75925 | 6.0903
UNI-PPG1250-EP1 | [0]6 | 63.7 | EP-1 | Hexion MGS RIMR135/RIMH1366 | PPG-Devold L1200/G50-E07 | 92 | 0 | 0 | 0 | 8 | 0 | 4.6 | 24h/25 C,12h/70 C | Infusion |  | 2374-104 | 241 | -241 | -1 | 1.2 |  | 0.57 | -0.57 | 516104 | 0 | [5 empty] | UNI-PPG1250-EP1[0]6 | 0/0/0/0/0/0 |  | -634.8333 |  |  | -1.4967 | 241 | 482 | 0.37963 | 0.75925 | 5.7127
MD-Hybrid CGD4E-EP3 | [(±45G)/(0)3C/(±45G)] | 50 | EP3 | SP Prime 20 | Toray ACM-13-2 (596 gsm) | 77 | Knytex DB120 (393 gsm) | 23 | 0 | 0 | 0 | 2.61 | 24h/25 C, 12h/ 80 C | RTM | 6918 | CGD4E114 | -55.2 | -552 | 10 | 1 |  |  |  | 669 | 0 |  |  |  |  | 25 | MD-Hybrid CGD4E-EP3[(±45G)/(0)3C/(±45G)] | 45/-45/0/0/0/45/-45 | 1159 | -683.6 | 84.7 | 0.02 |  | -552 | 496.8 | 0.80749 | 0.72674 | 2.8254
MD-Hybrid CGD4E-EP3 | [(±45G)/(0)3C/(±45G)] | 50 | EP3 | SP Prime 20 | Toray ACM-13-2 (596 gsm) | 77 | Knytex DB120 (393 gsm) | 23 | 0 | 0 | 0 | 2.61 | 24h/25 C, 12h/ 80 C | RTM | 6920 | CGD4E122 | -48.3 | -483 | 10 | 2 |  |  |  | 20447.5 | 0 |  |  |  |  | 25 | MD-Hybrid CGD4E-EP3[(±45G)/(0)3C/(±45G)] | 45/-45/0/0/0/45/-45 | 1159 | -683.6 | 84.7 | 0.02 |  | -483 | 434.7 | 0.70655 | 0.6359 | 4.2688
MD-Hybrid CGD4E-EP3 | [(±45G)/(0)3C/(±45G)] | 50 | EP3 | SP Prime 20 | Toray ACM-13-2 (596 gsm) | 77 | Knytex DB120 (393 gsm) | 23 | 0 | 0 | 0 | 2.61 | 24h/25 C, 12h/ 80 C | RTM | 6925.25 | CGD4E121 | -48.3 | -483 | 10 | 4 |  |  |  | 138261.875 | 0 |  |  |  |  | 25 | MD-Hybrid CGD4E-EP3[(±45G)/(0)3C/(±45G)] | 45/-45/0/0/0/45/-45 | 1159 | -683.6 | 84.7 | 0.02 |  | -483 | 434.7 | 0.70655 | 0.6359 | 4.9739
MD-Hybrid CGD4E-EP3 | [(±45G)/(0)3C/(±45G)] | 50 | EP3 | SP Prime 20 | Toray ACM-13-2 (596 gsm) | 77 | Knytex DB120 (393 gsm) | 23 | 0 | 0 | 0 | 2.61 | 24h/25 C, 12h/ 80 C | RTM | 6922 | CGD4E111 | -48.3 | -483 | 10 | 6 |  |  |  | 3000000 | 0 |  |  |  |  | 25 | MD-Hybrid CGD4E-EP3[(±45G)/(0)3C/(±45G)] | 45/-45/0/0/0/45/-45 | 1159 | -683.6 | 84.7 | 0.02 |  | -483 | 434.7 | 0.70655 | 0.6359 | 6.4771
MD-Hybrid CGD4E-EP3 | [(±45G)/(0)3C/(±45G)] | 50 | EP3 | SP Prime 20 | Toray ACM-13-2 (596 gsm) | 77 | Knytex DB120 (393 gsm) | 23 | 0 | 0 | 0 | 2.61 | 24h/25 C, 12h/ 80 C | RTM | 8687 | CGD4E160 | 345 | -345 | -1 | 2 |  |  |  | 3417374 | 0 |  |  |  |  | 25 | MD-Hybrid CGD4E-EP3[(±45G)/(0)3C/(±45G)] | 45/-45/0/0/0/45/-45 | 1159 | -683.6 | 84.7 | 0.02 |  | 345 | 690 | 0.29767 | 0.59534 | 6.5337
MD-Hybrid CGD4E-EP3 | [(±45G)/(0)3C/(±45G)] | 50 | EP3 | SP Prime 20 | Toray ACM-13-2 (596 gsm) | 77 | Knytex DB120 (393 gsm) | 23 | 0 | 0 | 0 | 2.61 | 24h/25 C, 12h/ 80 C | RTM | 8688.5 | CGD4E161 | 414 | -414 | -1 | 3 |  |  |  | 166315 | 0 |  |  |  |  | 25 | MD-Hybrid CGD4E-EP3[(±45G)/(0)3C/(±45G)] | 45/-45/0/0/0/45/-45 | 1159 | -683.6 | 84.7 | 0.02 |  | 414 | 828 | 0.3572 | 0.71441 | 5.2191
MD-Hybrid CGD4E-EP3 | [(±45G)/(0)3C/(±45G)] | 50 | EP3 | SP Prime 20 | Toray ACM-13-2 (596 gsm) | 77 | Knytex DB120 (393 gsm) | 23 | 0 | 0 | 0 | 2.61 | 24h/25 C, 12h/ 80 C | RTM | 8690 | CGD4E170 | 414 | -414 | -1 | 2 |  |  |  | 214413 | 0 |  |  |  |  | 25 | MD-Hybrid CGD4E-EP3[(±45G)/(0)3C/(±45G)] | 45/-45/0/0/0/45/-45 | 1159 | -683.6 | 84.7 | 0.02 |  | 414 | 828 | 0.3572 | 0.71441 | 5.3313
MD-Hybrid CGD4E-EP3 | [(±45G)/(0)3C/(±45G)] | 50 | EP3 | SP Prime 20 | Toray ACM-13-2 (596 gsm) | 77 | Knytex DB120 (393 gsm) | 23 | 0 | 0 | 0 | 2.61 | 24h/25 C, 12h/ 80 C | RTM | 8692 | CGD4E169 | 448 | -448 | -1 | 2 |  |  |  | 53269.6667 | 0 |  |  |  |  | 25 | MD-Hybrid CGD4E-EP3[(±45G)/(0)3C/(±45G)] | 45/-45/0/0/0/45/-45 | 1159 | -683.6 | 84.7 | 0.02 |  | 448 | 896 | 0.38654 | 0.77308 | 4.6962
MD-Hybrid CGD4E-EP3 | [(±45G)/(0)3C/(±45G)] | 50 | EP3 | SP Prime 20 | Toray ACM-13-2 (596 gsm) | 77 | Knytex DB120 (393 gsm) | 23 | 0 | 0 | 0 | 2.61 | 24h/25 C, 12h/ 80 C | RTM | 8708 | CGD4E162 | 345 | -345 | -1 | 4 |  |  |  | 1630782 | 0 |  |  |  |  | 25 | MD-Hybrid CGD4E-EP3[(±45G)/(0)3C/(±45G)] | 45/-45/0/0/0/45/-45 | 1159 | -683.6 | 84.7 | 0.02 |  | 345 | 690 | 0.29767 | 0.59534 | 6.2124
MD-Hybrid CGD4E-EP3 | [(±45G)/(0)3C/(±45G)] | 50 | EP3 | SP Prime 20 | Toray ACM-13-2 (596 gsm) | 77 | Knytex DB120 (393 gsm) | 23 | 0 | 0 | 0 | 2.61 | 24h/25 C, 12h/ 80 C | RTM | 8730 | CGD4E163 | 483 | -483 | -1 | 1 |  |  |  | 9076.6667 | 0 |  |  |  |  | 25 | MD-Hybrid CGD4E-EP3[(±45G)/(0)3C/(±45G)] | 45/-45/0/0/0/45/-45 | 1159 | -683.6 | 84.7 | 0.02 |  | 483 | 966 | 0.41674 | 0.83348 | 3.5525
UNI-D155TOW5-UP2 | [0] | 50 | UP2 | CoRezyn 63-AX-051 | TOW | 0 | 0 | 0 | 0 | 0 | 0 |  | Pultrusion | 24h/20C, 2h/60 C | 4542 | D155TE553 | 969.787 | 96.9787 | 0.1 | 5 |  |  |  | 5542.8 | 0 | [5 empty] | UNI-D155TOW5-UP2[0] | 0 | 1473.1289 |  |  |  |  | 969.787 | 872.8083 | 0.65832 | 0.59249 | 3.6903
UNI-D155TOW5-UP2 | [0] | 50 | UP2 | CoRezyn 63-AX-051 | TOW | 0 | 0 | 0 | 0 | 0 | 0 |  | Pultrusion | 24h/20C, 2h/60 C | 4548 | D155TE509 | 831.4241 | 83.1424 | 0.1 | 5 |  |  |  | 17187.8 | 0 | [5 empty] | UNI-D155TOW5-UP2[0] | 0 | 1473.1289 |  |  |  |  | 831.4241 | 748.2817 | 0.56439 | 0.50795 | 4.1969
UNI-D155TOW5-UP2 | [0] | 50 | UP2 | CoRezyn 63-AX-051 | TOW | 0 | 0 | 0 | 0 | 0 | 0 |  | Pultrusion | 24h/20C, 2h/60 C | 4553.5 | D155TE531 | 665.6379 | 66.5638 | 0.1 | 10 |  |  |  | 403393.5 | 0 | [5 empty] | UNI-D155TOW5-UP2[0] | 0 | 1473.1289 |  |  |  |  | 665.6379 | 599.0741 | 0.45185 | 0.40667 | 5.5371
UNI-D155TOW5-UP2 | [0] | 50 | UP2 | CoRezyn 63-AX-051 | TOW | 0 | 0 | 0 | 0 | 0 | 0 |  | Pultrusion | 24h/20C, 2h/60 C | 4559.5 | D155TE591 | 554.6982 | 55.4698 | 0.1 | 20 |  |  |  | 3870878.5 | 0 | [5 empty] | UNI-D155TOW5-UP2[0] | 0 | 1473.1289 |  |  |  |  | 554.6982 | 499.2284 | 0.37654 | 0.33889 | 6.5585
UNI-PPG1200-EP1 | [0]2 | 56 | EP1 | Hexion MGS RIMR135/RIMH1366 | PPG-Devold L1200/G50-E07 | 92 | 0 | 0 | 0 | 8 | 0 | 1.77 | 24h/25 C,12h/80 C | Infusion |  | 2022-EP1-31 | 690 | 69 | 0.1 | 1 |  | 1.71 |  | 1147 | 0 | [5 empty] | UNI-PPG1200-EP1[0]2 | 0/0 | 973.9375 |  | 40.45 | 2.6414 |  | 690 | 621 | 0.70846 | 0.63762 | 3.045
UNI-PPG1200-EP1 | [0]2 | 58 | EP1 | Hexion MGS RIMR135/RIMH1366 | PPG-Devold L1200/G50-E07 | 92 | 0 | 0 | 0 | 8 | 0 | 1.702 | 24h/25 C,12h/80 C | Infusion |  | 2022-EP1-9 | 517 | 51.7 | 0.1 | 2 |  | 1.233 |  | 17519.6 | 0 | [5 empty] | UNI-PPG1200-EP1[0]2 | 0/0 | 973.9375 |  | 40.45 | 2.6414 |  | 517 | 465.3 | 0.53083 | 0.47775 | 4.2022
UNI-PPG1200-EP1 | [0]2 | 56 | EP1 | Hexion MGS RIMR135/RIMH1366 | PPG-Devold L1200/G50-E07 | 92 | 0 | 0 | 0 | 8 | 0 | 1.77 | 24h/25 C,12h/80 C | Infusion |  | 2022-EP1-16 | 414 | 41.4 | 0.1 | 2 |  | 1.02 |  | 117923.5 | 0 | [5 empty] | UNI-PPG1200-EP1[0]2 | 0/0 | 973.9375 |  | 40.45 | 2.6414 |  | 414 | 372.6 | 0.42508 | 0.38257 | 5.0434
UNI-PPG1200-EP1 | [0]2 | 57.25 | EP1 | Hexion MGS RIMR135/RIMH1366 | PPG-Devold L1200/G50-E07 | 92 | 0 | 0 | 0 | 8 | 0 | 1.72 | 24h/25 C,12h/80 C | Infusion |  | 2022-EP1-14 | 414 | 41.4 | 0.1 | 3 | 42 | 0.97719 |  | 258385.875 | 0 | [5 empty] | UNI-PPG1200-EP1[0]2 | 0/0 | 973.9375 |  | 40.45 | 2.6414 |  | 414 | 372.6 | 0.42508 | 0.38257 | 5.3563
UNI-PPG1200-EP1 | [0]2 | 56 | EP1 | Hexion MGS RIMR135/RIMH1366 | PPG-Devold L1200/G50-E07 | 92 | 0 | 0 | 0 | 8 | 0 | 1.77 | 24h/25 C,12h/80 C | Infusion |  | 2022-EP1-31 | 345 | 34.5 | 0.1 | 4 | 46.6 | 0.81 |  | 1757987.6 | 0 | [5 empty] | UNI-PPG1200-EP1[0]2 | 0/0 | 973.9375 |  | 40.45 | 2.6414 |  | 345 | 310.5 | 0.35423 | 0.31881 | 6.1362
UNI-PPG1200-EP1 | [0]2 | 61 | EP1 | Hexion MGS RIMR135/RIMH1366 | PPG-Devold L1200/G50-E07 | 92 | 0 | 0 | 0 | 8 | 0 | 1.6 | 24h/25 C,12h/80 C | Infusion |  | 2041-EP1-260 | 276 | 27.6 | 0.1 | 4 |  | 0.64 |  | 4500000 | 0 | [5 empty] | UNI-PPG1200-EP1[0]2 | 0/0 | 973.9375 |  | 40.45 | 2.6414 |  | 276 | 248.4 | 0.28339 | 0.25505 | 6.6532
UNI-MM2 | (0)N | 53 | EP | Unspecified | Tow | 100 | 0 | 0 | 0 | 0 | 0 | 3 | Unspecified | Wet layup Spar Cap | 8972 | MM2-110 | 621 | 62.1 | 0.1 | 1 | 40 | 1.545 | 0.1545 | 335 | 0 |  |  |  |  | 25 | UNI-MM2(0)N | 0 | 924.3333 |  | 39.9333 | 2.3 |  | 621 | 558.9 | 0.67184 | 0.60465 | 2.521
UNI-MM2 | (0)N | 53 | EP | Unspecified | Tow | 100 | 0 | 0 | 0 | 0 | 0 | 3 | Unspecified | Wet layup Spar Cap | 8974 | MM2-106 | 552 | 55.2 | 0.1 | 1 | 42.9 | 1.3 | 0.13 | 2231 | 0 |  |  |  |  | 25 | UNI-MM2(0)N | 0 | 924.3333 |  | 39.9333 | 2.3 |  | 552 | 496.8 | 0.59719 | 0.53747 | 3.3485
UNI-MM2 | (0)N | 53 | EP | Unspecified | Tow | 100 | 0 | 0 | 0 | 0 | 0 | 3 | Unspecified | Wet layup Spar Cap | 8976 | MM2-104 | 517 | 51.7 | 0.1 | 1 | 39.5667 | 1.3367 | 0.13367 | 3460 | 0 |  |  |  |  | 25 | UNI-MM2(0)N | 0 | 924.3333 |  | 39.9333 | 2.3 |  | 517 | 465.3 | 0.55932 | 0.50339 | 3.4842
UNI-MM2 | (0)N | 53 | EP | Unspecified | Tow | 100 | 0 | 0 | 0 | 0 | 0 | 3 | Unspecified | Wet layup Spar Cap | 8978.5 | MM2-113 | 483 | 48.3 | 0.1 | 1 | 41.25 | 1.18 | 0.118 | 11516.5 | 0 |  |  |  |  | 25 | UNI-MM2(0)N | 0 | 924.3333 |  | 39.9333 | 2.3 |  | 483 | 434.7 | 0.52254 | 0.47028 | 4.02
UNI-MM2 | (0)N | 53 | EP | Unspecified | Tow | 100 | 0 | 0 | 0 | 0 | 0 | 3 | Unspecified | Wet layup Spar Cap | 8981 | MM2-118 | 414 | 41.4 | 0.1 | 1 | 40.5333 | 1.0233 | 0.10233 | 50450.6667 | 0 |  |  |  |  | 25 | UNI-MM2(0)N | 0 | 924.3333 |  | 39.9333 | 2.3 |  | 414 | 372.6 | 0.44789 | 0.4031 | 4.6895
UNI-MM2 | (0)N | 53 | EP | Unspecified | Tow | 100 | 0 | 0 | 0 | 0 | 0 | 3 | Unspecified | Wet layup Spar Cap | 8984 | MM2-117 | 345 | 34.5 | 0.1 | 2 | 38.0333 | 0.91333 | 0.091333 | 599299.3333 | 0 |  |  |  |  | 25 | UNI-MM2(0)N | 0 | 924.3333 |  | 39.9333 | 2.3 |  | 345 | 310.5 | 0.37324 | 0.33592 | 5.7381
UNI-OCV1000-EP1 | [0]2 | 54 | EP1 | Hexion MGS RIMR135/RIMH1366 | OCV Advantex 1000UD (1000 gsm) | 97 | 0 | 0 | 0 | 2 | 1 | 1.39 | 24h/20C, 12h/80 C | Infusion |  | 2075-303 | 483 | 48.3 | 0.1 | 2 |  | 1.22 |  | 5530.3333 | 0 | [5 empty] | UNI-OCV1000-EP1[0]2 | 0/0 | 939.6667 |  | 42.4667 | 2.5333 |  | 483 | 434.7 | 0.51401 | 0.46261 | 3.734
UNI-OCV1000-EP1 | [0]2 | 54 | EP1 | Hexion MGS RIMR135/RIMH1366 | OCV Advantex 1000UD (1000 gsm) | 97 | 0 | 0 | 0 | 2 | 1 | 1.39 | 24h/20C, 12h/80 C | Infusion |  | 2075-313 | 414 | 41.4 | 0.1 | 3 |  | 1.04 |  | 65877 | 0 | [5 empty] | UNI-OCV1000-EP1[0]2 | 0/0 | 939.6667 |  | 42.4667 | 2.5333 |  | 414 | 372.6 | 0.44058 | 0.39652 | 4.7396
UNI-OCV1000-EP1 | [0]2 | 54 | EP1 | Hexion MGS RIMR135/RIMH1366 | OCV Advantex 1000UD (1000 gsm) | 97 | 0 | 0 | 0 | 2 | 1 | 1.39 | 24h/20C, 12h/80 C | Infusion |  | 2075-305 | 345 | 34.5 | 0.1 | 3 |  | 0.87 |  | 214277.5 | 0 | [5 empty] | UNI-OCV1000-EP1[0]2 | 0/0 | 939.6667 |  | 42.4667 | 2.5333 |  | 345 | 310.5 | 0.36715 | 0.33044 | 5.2284
MD-DD11E3-EP3 | [0/±45/0]S | 32 | EP3 | SP Prime 20 | Knytex A130 (444 gsm) | 68 | Knytex DB120 (393 gsm) | 32 | 0 | 0 | 0 | 3.07 | 24h/20C, 6h/80 C | RTM | 8670 | DD11E3-137 | -17.2 | -172 | 10 | 2 |  |  |  | 3171 | 0 |  |  |  |  | 25 | MD-DD11E3-EP3[0/±45/0]S | 0/45/-45/0/0/-45/45/0 | 624.3333 | -264.5 | 20.3667 | 3.0667 |  | -172 | 154.8 | 0.65028 | 0.58526 | 3.5012
MD-DD11E3-EP3 | [0/±45/0]S | 32 | EP3 | SP Prime 20 | Knytex A130 (444 gsm) | 68 | Knytex DB120 (393 gsm) | 32 | 0 | 0 | 0 | 3.07 | 24h/20C, 6h/80 C | RTM | 8671 | DD11E3-127 | -10.3 | -103 | 10 | 6 |  |  |  | 3316245 | 0 |  |  |  |  | 25 | MD-DD11E3-EP3[0/±45/0]S | 0/45/-45/0/0/-45/45/0 | 624.3333 | -264.5 | 20.3667 | 3.0667 |  | -103 | 92.7 | 0.38941 | 0.35047 | 6.5206
MD-DD11E3-EP3 | [0/±45/0]S | 32 | EP3 | SP Prime 20 | Knytex A130 (444 gsm) | 68 | Knytex DB120 (393 gsm) | 32 | 0 | 0 | 0 | 3.07 | 24h/20C, 6h/80 C | RTM | 8673 | DD11E3-111 | -13.8 | -138 | 10 | 4 |  |  |  | 281108.3333 | 0 |  |  |  |  | 25 | MD-DD11E3-EP3[0/±45/0]S | 0/45/-45/0/0/-45/45/0 | 624.3333 | -264.5 | 20.3667 | 3.0667 |  | -138 | 124.2 | 0.52174 | 0.46957 | 5.2716
MD-DD11E3-EP3 | [0/±45/0]S | 32 | EP3 | SP Prime 20 | Knytex A130 (444 gsm) | 68 | Knytex DB120 (393 gsm) | 32 | 0 | 0 | 0 | 3.07 | 24h/20C, 6h/80 C | RTM | 8675.5 | DD11E3-134 | -17.2 | -172 | 10 | 1 |  |  |  | 5933 | 0 |  |  |  |  | 25 | MD-DD11E3-EP3[0/±45/0]S | 0/45/-45/0/0/-45/45/0 | 624.3333 | -264.5 | 20.3667 | 3.0667 |  | -172 | 154.8 | 0.65028 | 0.58526 | 3.7506
MD-DD11E3-EP3 | [0/±45/0]S | 32 | EP3 | SP Prime 20 | Knytex A130 (444 gsm) | 68 | Knytex DB120 (393 gsm) | 32 | 0 | 0 | 0 | 3.07 | 24h/20C, 6h/80 C | RTM | 8680 | DD11E3-147 | -103 | -10.3 | 10 | 6 |  |  |  | 6853926 | 0 |  |  |  |  | 25 | MD-DD11E3-EP3[0/±45/0]S | 0/45/-45/0/0/-45/45/0 | 624.3333 | -264.5 | 20.3667 | 3.0667 |  | -103 | 92.7 | 0.38941 | 0.35047 | 6.8359
MD-DD11E3-EP3 | [0/±45/0]S | 32 | EP3 | SP Prime 20 | Knytex A130 (444 gsm) | 68 | Knytex DB120 (393 gsm) | 32 | 0 | 0 | 0 | 3.07 | 24h/20C, 6h/80 C | RTM | 8701 | DD11E3-118 | -207 | -20.7 | 10 | 1 |  |  |  | 67.3333 | 0 |  |  |  |  | 25 | MD-DD11E3-EP3[0/±45/0]S | 0/45/-45/0/0/-45/45/0 | 624.3333 | -264.5 | 20.3667 | 3.0667 |  | -207 | 186.3 | 0.78261 | 0.70435 | 1.8218
MD-DD11E3-EP3 | [0/±45/0]S | 32 | EP3 | SP Prime 20 | Knytex A130 (444 gsm) | 68 | Knytex DB120 (393 gsm) | 32 | 0 | 0 | 0 | 3.07 | 24h/20C, 6h/80 C | RTM | 8681 | DD11E3-128 | 103 | -103 | -1 | 3 |  |  |  | 4879300 | 0 |  |  |  |  | 25 | MD-DD11E3-EP3[0/±45/0]S | 0/45/-45/0/0/-45/45/0 | 624.3333 | -264.5 | 20.3667 | 3.0667 |  | 103 | 206 | 0.16498 | 0.32995 | 6.6884
MD-DD11E3-EP3 | [0/±45/0]S | 32 | EP3 | SP Prime 20 | Knytex A130 (444 gsm) | 68 | Knytex DB120 (393 gsm) | 32 | 0 | 0 | 0 | 3.07 | 24h/20C, 6h/80 C | RTM | 8683 | DD11E3-131 | 138 | -138 | -1 | 2 |  |  |  | 39285.6667 | 0 |  |  |  |  | 25 | MD-DD11E3-EP3[0/±45/0]S | 0/45/-45/0/0/-45/45/0 | 624.3333 | -264.5 | 20.3667 | 3.0667 |  | 138 | 276 | 0.22104 | 0.44207 | 4.5371
MD-DD11E3-EP3 | [0/±45/0]S | 32 | EP3 | SP Prime 20 | Knytex A130 (444 gsm) | 68 | Knytex DB120 (393 gsm) | 32 | 0 | 0 | 0 | 3.07 | 24h/20C, 6h/80 C | RTM | 8685 | DD11E3-148 | 103 | -103 | -1 | 4 |  |  |  | 1850142 | 0 |  |  |  |  | 25 | MD-DD11E3-EP3[0/±45/0]S | 0/45/-45/0/0/-45/45/0 | 624.3333 | -264.5 | 20.3667 | 3.0667 |  | 103 | 206 | 0.16498 | 0.32995 | 6.2672
MD-DD11E3-EP3 | [0/±45/0]S | 32 | EP3 | SP Prime 20 | Knytex A130 (444 gsm) | 68 | Knytex DB120 (393 gsm) | 32 | 0 | 0 | 0 | 3.07 | 24h/20C, 6h/80 C | RTM | 8704 | DD11E3-114 | 172 | -172 | -1 | 1 |  |  |  | 2034.6667 | 0 |  |  |  |  | 25 | MD-DD11E3-EP3[0/±45/0]S | 0/45/-45/0/0/-45/45/0 | 624.3333 | -264.5 | 20.3667 | 3.0667 |  | 172 | 344 | 0.27549 | 0.55099 | 3.2043
MD-DD11E3-EP3 | [0/±45/0]S | 32 | EP3 | SP Prime 20 | Knytex A130 (444 gsm) | 68 | Knytex DB120 (393 gsm) | 32 | 0 | 0 | 0 | 3.07 | 24h/20C, 6h/80 C | RTM | 10388 | DD11E3-330 | -241 | -24.1 | 10 | 1 |  |  |  | 9 | 0 |  |  |  |  | 25 | MD-DD11E3-EP3[0/±45/0]S | 0/45/-45/0/0/-45/45/0 | 624.3333 | -264.5 | 20.3667 | 3.0667 |  | -241 | 216.9 | 0.91115 | 0.82004 | 0.95424
MD-DD11E3-EP3 | [0/±45/0]S | 32 | EP3 | SP Prime 20 | Knytex A130 (444 gsm) | 68 | Knytex DB120 (393 gsm) | 32 | 0 | 0 | 0 | 3.07 | 24h/20C, 6h/80 C | RTM | 10389 | DD11E3-331 | -172 | -17.2 | 10 | 2 |  |  |  | 14155 | 0 |  |  |  |  | 25 | MD-DD11E3-EP3[0/±45/0]S | 0/45/-45/0/0/-45/45/0 | 624.3333 | -264.5 | 20.3667 | 3.0667 |  | -172 | 154.8 | 0.65028 | 0.58526 | 4.1509
MD-DD11E3-EP3 | [0/±45/0]S | 32 | EP3 | SP Prime 20 | Knytex A130 (444 gsm) | 68 | Knytex DB120 (393 gsm) | 32 | 0 | 0 | 0 | 3.07 | 24h/20C, 6h/80 C | RTM | 10390 | DD11E3-332 | -138 | -13.8 | 10 | 4 |  |  |  | 100092 | 0 |  |  |  |  | 25 | MD-DD11E3-EP3[0/±45/0]S | 0/45/-45/0/0/-45/45/0 | 624.3333 | -264.5 | 20.3667 | 3.0667 |  | -138 | 124.2 | 0.52174 | 0.46957 | 5.0004
MD-DD25A-UP2 | [0/±45/0]S | 49 | UP2 | CoRezyn 63-AX-051 | Collins Craft UC1018GV (678 gsm) | 76 | Knytex DB120 (393 gsm) | 24 | 0 | 0 | 0 | 2.89 | 24h/20C, 2h/60 C | RTM | 4183 | DD25A101 | 207 | 20.7 | 0.1 | 10 | 28 | 0.74 | 0.074 | 1015979 | 0 |  |  |  |  | 22 | MD-DD25A-UP2[0/±45/0]S | 0/45/-45/0/0/-45/45/0 | 782.6667 | -628.5 | 27.9 | 2.9 |  | 207 | 186.3 | 0.26448 | 0.23803 | 6.0069
MD-DD25A-UP2 | [0/±45/0]S | 49 | UP2 | CoRezyn 63-AX-051 | Collins Craft UC1018GV (678 gsm) | 76 | Knytex DB120 (393 gsm) | 24 | 0 | 0 | 0 | 2.89 | 24h/20C, 2h/60 C | RTM | 4184.5 | DD25A108 | 241 | 24.1 | 0.1 | 10 | 27.7 | 0.885 | 0.0885 | 622245 | 0 |  |  |  |  | 22 | MD-DD25A-UP2[0/±45/0]S | 0/45/-45/0/0/-45/45/0 | 782.6667 | -628.5 | 27.9 | 2.9 |  | 241 | 216.9 | 0.30792 | 0.27713 | 5.786
MD-DD25A-UP2 | [0/±45/0]S | 49 | UP2 | CoRezyn 63-AX-051 | Collins Craft UC1018GV (678 gsm) | 76 | Knytex DB120 (393 gsm) | 24 | 0 | 0 | 0 | 2.89 | 24h/20C, 2h/60 C | RTM | 4186 | DD25A109 | 241 | 24.1 | 0.1 | 12 |  |  |  | 1178054 | 0 |  |  |  |  | 22 | MD-DD25A-UP2[0/±45/0]S | 0/45/-45/0/0/-45/45/0 | 782.6667 | -628.5 | 27.9 | 2.9 |  | 241 | 216.9 | 0.30792 | 0.27713 | 6.0712
MD-DD25A-UP2 | [0/±45/0]S | 49 | UP2 | CoRezyn 63-AX-051 | Collins Craft UC1018GV (678 gsm) | 76 | Knytex DB120 (393 gsm) | 24 | 0 | 0 | 0 | 2.89 | 24h/20C, 2h/60 C | RTM | 4187 | DD25A106 | 276 | 27.6 | 0.1 | 10 | 28.6 | 1.01 | 0.101 | 135192 | 0 |  |  |  |  | 22 | MD-DD25A-UP2[0/±45/0]S | 0/45/-45/0/0/-45/45/0 | 782.6667 | -628.5 | 27.9 | 2.9 |  | 276 | 248.4 | 0.35264 | 0.31738 | 5.131
MD-DD25A-UP2 | [0/±45/0]S | 49 | UP2 | CoRezyn 63-AX-051 | Collins Craft UC1018GV (678 gsm) | 76 | Knytex DB120 (393 gsm) | 24 | 0 | 0 | 0 | 2.89 | 24h/20C, 2h/60 C | RTM | 4188.5 | DD25A110 | 276 | 27.6 | 0.1 | 4 | 29.5 | 0.98 | 0.098 | 199706.5 | 0 |  |  |  |  | 22 | MD-DD25A-UP2[0/±45/0]S | 0/45/-45/0/0/-45/45/0 | 782.6667 | -628.5 | 27.9 | 2.9 |  | 276 | 248.4 | 0.35264 | 0.31738 | 5.2842
MD-DD25A-UP2 | [0/±45/0]S | 49 | UP2 | CoRezyn 63-AX-051 | Collins Craft UC1018GV (678 gsm) | 76 | Knytex DB120 (393 gsm) | 24 | 0 | 0 | 0 | 2.89 | 24h/20C, 2h/60 C | RTM | 4191 | DD25A103 | 345 | 34.5 | 0.1 | 4 | 29.1 | 1.2233 | 0.12233 | 36550 | 0 |  |  |  |  | 22 | MD-DD25A-UP2[0/±45/0]S | 0/45/-45/0/0/-45/45/0 | 782.6667 | -628.5 | 27.9 | 2.9 |  | 345 | 310.5 | 0.4408 | 0.39672 | 4.5357
MD-Hybrid CG-VE | [(0)2/(0)2C/0/(0)2C/(0)2] | 56 | VE | Derakane 411C-50 | 0C = AS4-6K (TPI STYLE 4416), 220 gsm , 0 = Knytex D155 (527 gsm) | 100 | 0 | 0 | 0 | 0 | 0 | 2.66 | 24h/20C, 12h/80 C | RTM | 4093.5 | CG104 | 414 | 41.4 | 0.1 | 12 | 68.6 | 0.575 | 0.0575 | 1634323.5 | 0 |  |  |  |  | 25 | MD-Hybrid CG-VE[(0)2/(0)2C/0/(0)2C/(0)2] | 0/0/0/0/0/0/0/0/0 | 920 | -474.75 | 67.1667 | 1.3733 |  | 414 | 372.6 | 0.45 | 0.405 | 6.2075
MD-Hybrid CG-VE | [(0)2/(0)2C/0/(0)2C/(0)2] | 56 | VE | Derakane 411C-50 | 0C = AS4-6K (TPI STYLE 4416), 220 gsm , 0 = Knytex D155 (527 gsm) | 100 | 0 | 0 | 0 | 0 | 0 | 2.66 | 24h/20C, 12h/80 C | RTM | 4092 | CG109 | 552 | 55.2 | 0.1 | 8 | 63.7 | 0.79 | 0.079 | 141368 | 0 |  |  |  |  | 25 | MD-Hybrid CG-VE[(0)2/(0)2C/0/(0)2C/(0)2] | 0/0/0/0/0/0/0/0/0 | 920 | -474.75 | 67.1667 | 1.3733 |  | 552 | 496.8 | 0.6 | 0.54 | 5.1504
MD-Hybrid CG-VE | [(0)2/(0)2C/0/(0)2C/(0)2] | 56 | VE | Derakane 411C-50 | 0C = AS4-6K (TPI STYLE 4416), 220 gsm , 0 = Knytex D155 (527 gsm) | 100 | 0 | 0 | 0 | 0 | 0 | 2.66 | 24h/20C, 12h/80 C | RTM | 4093 | CG101 | 552 | 55.2 | 0.1 | 9 | 68.3 | 0.89 | 0.089 | 55233 | 0 |  |  |  |  | 25 | MD-Hybrid CG-VE[(0)2/(0)2C/0/(0)2C/(0)2] | 0/0/0/0/0/0/0/0/0 | 920 | -474.75 | 67.1667 | 1.3733 |  | 552 | 496.8 | 0.6 | 0.54 | 4.7422
MD-Hybrid CG-VE | [(0)2/(0)2C/0/(0)2C/(0)2] | 56 | VE | Derakane 411C-50 | 0C = AS4-6K (TPI STYLE 4416), 220 gsm , 0 = Knytex D155 (527 gsm) | 100 | 0 | 0 | 0 | 0 | 0 | 2.66 | 24h/20C, 12h/80 C | RTM | 4094 | CG112 | 483 | 48.3 | 0.1 | 10 | 61.4 | 0.73 | 0.073 | 253069 | 0 |  |  |  |  | 25 | MD-Hybrid CG-VE[(0)2/(0)2C/0/(0)2C/(0)2] | 0/0/0/0/0/0/0/0/0 | 920 | -474.75 | 67.1667 | 1.3733 |  | 483 | 434.7 | 0.525 | 0.4725 | 5.4032
MD-Hybrid CG-VE | [(0)2/(0)2C/0/(0)2C/(0)2] | 56 | VE | Derakane 411C-50 | 0C = AS4-6K (TPI STYLE 4416), 220 gsm , 0 = Knytex D155 (527 gsm) | 100 | 0 | 0 | 0 | 0 | 0 | 2.66 | 24h/20C, 12h/80 C | RTM | 4095 | CG108 | 552 | 55.2 | 0.1 | 5 | 64.4 | 0.81 | 0.081 | 109701 | 0 |  |  |  |  | 25 | MD-Hybrid CG-VE[(0)2/(0)2C/0/(0)2C/(0)2] | 0/0/0/0/0/0/0/0/0 | 920 | -474.75 | 67.1667 | 1.3733 |  | 552 | 496.8 | 0.6 | 0.54 | 5.0402
MD-Hybrid CG-VE | [(0)2/(0)2C/0/(0)2C/(0)2] | 56 | VE | Derakane 411C-50 | 0C = AS4-6K (TPI STYLE 4416), 220 gsm , 0 = Knytex D155 (527 gsm) | 100 | 0 | 0 | 0 | 0 | 0 | 2.66 | 24h/20C, 12h/80 C | RTM | 4098 | CG107 | 690 | 69 | 0.1 | 2 | 63.0667 | 1 | 0.1 | 8772 | 0 |  |  |  |  | 25 | MD-Hybrid CG-VE[(0)2/(0)2C/0/(0)2C/(0)2] | 0/0/0/0/0/0/0/0/0 | 920 | -474.75 | 67.1667 | 1.3733 |  | 690 | 621 | 0.75 | 0.675 | 3.8198
UNI-UNI25-VE2 | [0] | 45 | VE2 | Derakane 8084 | Zoltek UNI25 (XP33FBUD25, 850 gsm) | 100 | 0 | 0 | 0 | 0 | 0 | 1.09 | 24h/20C, 12h/80 C | RTM | 6247.6667 | UNI25-56 | 1069 | 106.9 | 0.1 | 2 |  |  |  | 66529.6667 | 0 |  |  |  |  | 25 | UNI-UNI25-VE2[0] | 0 | 1270 | -345.5 | 88 | 1.53 |  | 1069 | 962.1 | 0.84173 | 0.75756 | 4.2608
UNI-UNI25-VE2 | [0] | 45 | VE2 | Derakane 8084 | Zoltek UNI25 (XP33FBUD25, 850 gsm) | 100 | 0 | 0 | 0 | 0 | 0 | 1.09 | 24h/20C, 12h/80 C | RTM | 6247 | UNI25-57 | 1103 | 110.3 | 0.1 | 2 |  |  |  | 517 | 0 |  |  |  |  | 25 | UNI-UNI25-VE2[0] | 0 | 1270 | -345.5 | 88 | 1.53 |  | 1103 | 992.7 | 0.8685 | 0.78165 | 2.7135
UNI-UNI25-VE2 | [0] | 45 | VE2 | Derakane 8084 | Zoltek UNI25 (XP33FBUD25, 850 gsm) | 100 | 0 | 0 | 0 | 0 | 0 | 1.09 | 24h/20C, 12h/80 C | RTM | 6251 | UNI25-62 | 1034 | 103.4 | 0.1 | 2 |  |  |  | 22094 | 0 |  |  |  |  | 25 | UNI-UNI25-VE2[0] | 0 | 1270 | -345.5 | 88 | 1.53 |  | 1034 | 930.6 | 0.81417 | 0.73276 | 4.3443
UNI-UNI25-VE2 | [0] | 45 | VE2 | Derakane 8084 | Zoltek UNI25 (XP33FBUD25, 850 gsm) | 100 | 0 | 0 | 0 | 0 | 0 | 1.09 | 24h/20C, 12h/80 C | RTM | 6270 | UNI25-65 | 1103 | 110.3 | 0.1 | 1 |  |  |  | 828 | 0 |  |  |  |  | 25 | UNI-UNI25-VE2[0] | 0 | 1270 | -345.5 | 88 | 1.53 |  | 1103 | 992.7 | 0.8685 | 0.78165 | 2.918
UNI-UNI25-VE2 | [0] | 45 | VE2 | Derakane 8084 | Zoltek UNI25 (XP33FBUD25, 850 gsm) | 100 | 0 | 0 | 0 | 0 | 0 | 1.09 | 24h/20C, 12h/80 C | RTM | 6271.5 | UNI25-66 | 1034 | 103.4 | 0.1 | 3 |  |  |  | 93283.5 | 0 |  |  |  |  | 25 | UNI-UNI25-VE2[0] | 0 | 1270 | -345.5 | 88 | 1.53 |  | 1034 | 930.6 | 0.81417 | 0.73276 | 4.9379
UNI-B | [0]5 | 25 | VE | Hetron 922L-25 | Hexcel Knytex A260 (868 gsm) | 100 | 0 | 0 | 0 | 0 | 0 | 3.45 | 24 h/60C | Hand Layup | 9 | 103B | 370 | 37 | 0.1 | 1 | 21.8 | 2.06 | 0.206 | 2584 | 0 |  |  |  |  | 25 | UNI-B[0]5 | 0/0/0/0/0 | 544.1111 | -287.2 | 21.8375 | 2.7113 |  | 370 | 333 | 0.68001 | 0.61201 | 3.4123
UNI-B | [0]5 | 25 | VE | Hetron 922L-25 | Hexcel Knytex A260 (868 gsm) | 100 | 0 | 0 | 0 | 0 | 0 | 3.45 | 24 h/60C | Hand Layup | 12 | 108B | 267 | 26.7 | 0.1 | 5 | 22.5 | 1.21 | 0.121 | 9173 | 0 |  |  |  |  | 25 | UNI-B[0]5 | 0/0/0/0/0 | 544.1111 | -287.2 | 21.8375 | 2.7113 |  | 267 | 240.3 | 0.49071 | 0.44164 | 3.9625
UNI-B | [0]5 | 25 | VE | Hetron 922L-25 | Hexcel Knytex A260 (868 gsm) | 100 | 0 | 0 | 0 | 0 | 0 | 3.45 | 24 h/60C | Hand Layup | 13 | 109B | 328 | 32.8 | 0.1 | 5 | 20.9 | 1.6 | 0.16 | 2640 | 0 |  |  |  |  | 25 | UNI-B[0]5 | 0/0/0/0/0 | 544.1111 | -287.2 | 21.8375 | 2.7113 |  | 328 | 295.2 | 0.60282 | 0.54254 | 3.4216
UNI-B | [0]5 | 25 | VE | Hetron 922L-25 | Hexcel Knytex A260 (868 gsm) | 100 | 0 | 0 | 0 | 0 | 0 | 3.45 | 24 h/60C | Hand Layup | 15 | 111B | 387 | 38.7 | 0.1 | 0.1 | 18.6 | 1.82 | 0.182 | 7 | 0 |  |  |  |  | 25 | UNI-B[0]5 | 0/0/0/0/0 | 544.1111 | -287.2 | 21.8375 | 2.7113 |  | 387 | 348.3 | 0.71125 | 0.64013 | 0.8451
UNI-B | [0]5 | 25 | VE | Hetron 922L-25 | Hexcel Knytex A260 (868 gsm) | 100 | 0 | 0 | 0 | 0 | 0 | 3.45 | 24 h/60C | Hand Layup | 16 | 112B | 256 | 25.6 | 0.1 | 5 | 20.1 | 1.29 | 0.129 | 38133 | 0 |  |  |  |  | 25 | UNI-B[0]5 | 0/0/0/0/0 | 544.1111 | -287.2 | 21.8375 | 2.7113 |  | 256 | 230.4 | 0.47049 | 0.42344 | 4.5813
UNI-B | [0]5 | 25 | VE | Hetron 922L-25 | Hexcel Knytex A260 (868 gsm) | 100 | 0 | 0 | 0 | 0 | 0 | 3.45 | 24 h/60C | Hand Layup | 17 | 113B | 332 | 33.2 | 0.1 | 5 | 21.4 | 1.53 | 0.153 | 2841 | 0 |  |  |  |  | 25 | UNI-B[0]5 | 0/0/0/0/0 | 544.1111 | -287.2 | 21.8375 | 2.7113 |  | 332 | 298.8 | 0.61017 | 0.54915 | 3.4535
UNI-B | [0]5 | 25 | VE | Hetron 922L-25 | Hexcel Knytex A260 (868 gsm) | 100 | 0 | 0 | 0 | 0 | 0 | 3.45 | 24 h/60C | Hand Layup | 18 | 114B | 372 | 37.2 | 0.1 | 1 | 19.5 | 1.9 | 0.19 | 415 | 0 |  |  |  |  | 25 | UNI-B[0]5 | 0/0/0/0/0 | 544.1111 | -287.2 | 21.8375 | 2.7113 |  | 372 | 334.8 | 0.68368 | 0.61532 | 2.618
UNI-B | [0]5 | 25 | VE | Hetron 922L-25 | Hexcel Knytex A260 (868 gsm) | 100 | 0 | 0 | 0 | 0 | 0 | 3.45 | 24 h/60C | Hand Layup | 20 | 116B | 321 | 32.1 | 0.1 | 5 | 19.2 | 1.6 | 0.16 | 3008 | 0 |  |  |  |  | 25 | UNI-B[0]5 | 0/0/0/0/0 | 544.1111 | -287.2 | 21.8375 | 2.7113 |  | 321 | 288.9 | 0.58995 | 0.53096 | 3.4783
UNI-B | [0]5 | 25 | VE | Hetron 922L-25 | Hexcel Knytex A260 (868 gsm) | 100 | 0 | 0 | 0 | 0 | 0 | 3.45 | 24 h/60C | Hand Layup | 21 | 107B | 321 | 32.1 | 0.1 | 4 | 22.6 | 1.4 | 0.14 | 32640 | 0 |  |  |  |  | 25 | UNI-B[0]5 | 0/0/0/0/0 | 544.1111 | -287.2 | 21.8375 | 2.7113 |  | 321 | 288.9 | 0.58995 | 0.53096 | 4.5138
UNI-B | [0]5 | 25 | VE | Hetron 922L-25 | Hexcel Knytex A260 (868 gsm) | 100 | 0 | 0 | 0 | 0 | 0 | 3.45 | 24 h/60C | Hand Layup | 30 | 117B | 229 | 22.9 | 0.1 | 10 | 22.15 | 1.05 | 0.105 | 447544.3333 | 0 |  |  |  |  | 50 | UNI-B[0]5 | 0/0/0/0/0 | 544.1111 | -287.2 | 21.8375 | 2.7113 |  | 229 | 206.1 | 0.42087 | 0.37878 | 5.2839
UNI-B | [0]5 | 25 | VE | Hetron 922L-25 | Hexcel Knytex A260 (868 gsm) | 100 | 0 | 0 | 0 | 0 | 0 | 3.45 | 24 h/60C | Hand Layup | 45 | 118B | 343 | 34.3 | 0.1 | 1 | 18.6 | 1.88 | 0.188 | 3533 | 0 |  |  |  |  | 37.5 | UNI-B[0]5 | 0/0/0/0/0 | 544.1111 | -287.2 | 21.8375 | 2.7113 |  | 343 | 308.7 | 0.63039 | 0.56735 | 3.388
UNI-B | [0]5 | 25 | VE | Hetron 922L-25 | Hexcel Knytex A260 (868 gsm) | 100 | 0 | 0 | 0 | 0 | 0 | 3.45 | 24 h/60C | Hand Layup | 34 | 121B | 237 | 23.7 | 0.1 | 5 | 19.2 | 1.24 | 0.124 | 206864 | 0 |  |  |  |  | 50 | UNI-B[0]5 | 0/0/0/0/0 | 544.1111 | -287.2 | 21.8375 | 2.7113 |  | 237 | 213.3 | 0.43557 | 0.39202 | 5.3157
UNI-B | [0]5 | 25 | VE | Hetron 922L-25 | Hexcel Knytex A260 (868 gsm) | 100 | 0 | 0 | 0 | 0 | 0 | 3.45 | 24 h/60C | Hand Layup | 38 | 126B | 190 | 19 | 0.1 | 10 | 20.8 | 0.9 | 0.09 | 2310849 | 0 |  |  |  |  | 50 | UNI-B[0]5 | 0/0/0/0/0 | 544.1111 | -287.2 | 21.8375 | 2.7113 |  | 190 | 171 | 0.34919 | 0.31427 | 6.3638
UNI-B | [0]5 | 25 | VE | Hetron 922L-25 | Hexcel Knytex A260 (868 gsm) | 100 | 0 | 0 | 0 | 0 | 0 | 3.45 | 24 h/60C | Hand Layup | 40 | 130B | 188 | 18.8 | 0.1 | 10 | 22.6 | 0.79 | 0.079 | 7475243 | 0 |  |  |  |  | 50 | UNI-B[0]5 | 0/0/0/0/0 | 544.1111 | -287.2 | 21.8375 | 2.7113 |  | 188 | 169.2 | 0.34552 | 0.31097 | 6.8736
UNI-B | [0]5 | 25 | VE | Hetron 922L-25 | Hexcel Knytex A260 (868 gsm) | 100 | 0 | 0 | 0 | 0 | 0 | 3.45 | 24 h/60C | Hand Layup | 56 | 135B | 187 | 18.7 | 0.1 | 10 | 22.3 | 0.84 | 0.084 | 2720584 | 0 |  |  |  |  | 25 | UNI-B[0]5 | 0/0/0/0/0 | 544.1111 | -287.2 | 21.8375 | 2.7113 |  | 187 | 168.3 | 0.34368 | 0.30931 | 6.4347
UNI-D155K-UP2 | [0]7 | 33 | UP2 | CoRezyn 63-AX-051 | Knytex D155 (527 gsm) | 100 | 0 | 0 | 0 | 0 | 0 | 4.45 | 24h/20C, 2h/60 C | RTM | 3676 | D155K108 | 414 | 41.4 | 0.1 | 2 | 27.1 | 1.58 | 0.158 | 7569 | 0 |  |  |  |  | 25 | UNI-D155K-UP2[0]7 | 0/0/0/0/0/0/0 | 441.7667 | -550.3333 | 18.58 | 1.6417 |  | 414 | 372.6 | 0.93715 | 0.84343 | 3.879
UNI-D155K-UP2 | [0]7 | 33 | UP2 | CoRezyn 63-AX-051 | Knytex D155 (527 gsm) | 100 | 0 | 0 | 0 | 0 | 0 | 4.45 | 24h/20C, 2h/60 C | RTM | 3677.5 | D155K112 | 414 | 41.4 | 0.1 | 4 | 27.5 | 1.565 | 0.1565 | 9857 | 0 |  |  |  |  | 25 | UNI-D155K-UP2[0]7 | 0/0/0/0/0/0/0 | 441.7667 | -550.3333 | 18.58 | 1.6417 |  | 414 | 372.6 | 0.93715 | 0.84343 | 3.9628
UNI-D155K-UP2 | [0]7 | 33 | UP2 | CoRezyn 63-AX-051 | Knytex D155 (527 gsm) | 100 | 0 | 0 | 0 | 0 | 0 | 4.45 | 24h/20C, 2h/60 C | RTM | 3680 | D155K113 | 276 | 27.6 | 0.1 | 12 | 27.9333 | 0.98 | 0.098 | 1267714.3333 | 0 |  |  |  |  | 25 | UNI-D155K-UP2[0]7 | 0/0/0/0/0/0/0 | 441.7667 | -550.3333 | 18.58 | 1.6417 |  | 276 | 248.4 | 0.62476 | 0.56229 | 6.0793
UNI-D155K-UP2 | [0]7 | 33 | UP2 | CoRezyn 63-AX-051 | Knytex D155 (527 gsm) | 100 | 0 | 0 | 0 | 0 | 0 | 4.45 | 24h/20C, 2h/60 C | RTM | 3683 | D155K105 | 345 | 34.5 | 0.1 | 6 | 28.3 | 1.2433 | 0.12433 | 144967 | 0 |  |  |  |  | 25 | UNI-D155K-UP2[0]7 | 0/0/0/0/0/0/0 | 441.7667 | -550.3333 | 18.58 | 1.6417 |  | 345 | 310.5 | 0.78096 | 0.70286 | 5.1519
UNI-D155K-UP2 | [0]7 | 33 | UP2 | CoRezyn 63-AX-051 | Knytex D155 (527 gsm) | 100 | 0 | 0 | 0 | 0 | 0 | 4.45 | 24h/20C, 2h/60 C | RTM | 3685.5 | D155K106 | 483 | 48.3 | 0.1 | 1 | 27.7 | 2.01 | 0.201 | 1585 | 0 |  |  |  |  | 25 | UNI-D155K-UP2[0]7 | 0/0/0/0/0/0/0 | 441.7667 | -550.3333 | 18.58 | 1.6417 |  | 483 | 434.7 | 1.0933 | 0.984 | 3.0872
MD-PPG1200-VE4 | [(±45)2/(0)2]S | 58 | VE4 | Reichhold Dion X4486-14 | PPG-Devold L1200/G50-E07 | 56 | PPG-Devold DB810-E05-A | 39 | 3 | 2 | 0 | 5.53 | 24h/25 C,12h/70 C | Infusion |  | 2014-X4486-14-130 | 517 | 51.7 | 0.1 | 1 |  | 1.82 |  | 401 | 0 | [5 empty] | MD-PPG1200-VE4[(±45)2/(0)2]S | 45/-45/45/-45/0/0/0/0/-45/45/-45/45 | 689 |  | 30.4167 | 3.0833 |  | 517 | 465.3 | 0.75036 | 0.67533 | 2.5977
MD-PPG1200-VE4 | [(±45)2/(0)2]S | 58 | VE4 | Reichhold Dion X4486-14 | PPG-Devold L1200/G50-E07 | 56 | PPG-Devold DB810-E05-A | 39 | 3 | 2 | 0 | 5.53 | 24h/25 C,12h/70 C | Infusion |  | 2014-X4486-14-108 | 414 | 41.4 | 0.1 | 1 |  | 1.45 |  | 2084.6667 | 0 | [5 empty] | MD-PPG1200-VE4[(±45)2/(0)2]S | 45/-45/45/-45/0/0/0/0/-45/45/-45/45 | 689 |  | 30.4167 | 3.0833 |  | 414 | 372.6 | 0.60087 | 0.54078 | 3.3155
MD-PPG1200-VE4 | [(±45)2/(0)2]S | 58 | VE4 | Reichhold Dion X4486-14 | PPG-Devold L1200/G50-E07 | 56 | PPG-Devold DB810-E05-A | 39 | 3 | 2 | 0 | 5.53 | 24h/25 C,12h/70 C | Infusion |  | 2014-X4486-14-123 | 345 | 34.5 | 0.1 | 1 |  | 1.23 |  | 8848 | 0 | [5 empty] | MD-PPG1200-VE4[(±45)2/(0)2]S | 45/-45/45/-45/0/0/0/0/-45/45/-45/45 | 689 |  | 30.4167 | 3.0833 |  | 345 | 310.5 | 0.50073 | 0.45065 | 3.9468
MD-PPG1200-VE4 | [(±45)2/(0)2]S | 58 | VE4 | Reichhold Dion X4486-14 | PPG-Devold L1200/G50-E07 | 56 | PPG-Devold DB810-E05-A | 39 | 3 | 2 | 0 | 5.53 | 24h/25 C,12h/70 C | Infusion |  | 2014-X4486-14-115 | 276 | 27.6 | 0.1 | 1 |  | 0.93 |  | 20626 | 0 | [5 empty] | MD-PPG1200-VE4[(±45)2/(0)2]S | 45/-45/45/-45/0/0/0/0/-45/45/-45/45 | 689 |  | 30.4167 | 3.0833 |  | 276 | 248.4 | 0.40058 | 0.36052 | 4.3144
MD-PPG1200-VE4 | [(±45)2/(0)2]S | 58 | VE4 | Reichhold Dion X4486-14 | PPG-Devold L1200/G50-E07 | 56 | PPG-Devold DB810-E05-A | 39 | 3 | 2 | 0 | 5.53 | 24h/25 C,12h/70 C | Infusion |  | 2014-X4486-14-122 | 276 | 27.6 | 0.1 | 2 | 4.63 | 0.93 |  | 21233.6667 | 0 | [5 empty] | MD-PPG1200-VE4[(±45)2/(0)2]S | 45/-45/45/-45/0/0/0/0/-45/45/-45/45 | 689 |  | 30.4167 | 3.0833 |  | 276 | 248.4 | 0.40058 | 0.36052 | 4.3086
MD-PPG1200-VE4 | [(±45)2/(0)2]S | 58 | VE4 | Reichhold Dion X4486-14 | PPG-Devold L1200/G50-E07 | 56 | PPG-Devold DB810-E05-A | 39 | 3 | 2 | 0 | 5.53 | 24h/25 C,12h/70 C | Infusion |  | 2014-X4486-14-114 | 207 | 20.7 | 0.1 | 3 |  | 0.68 |  | 192900.25 | 0 | [5 empty] | MD-PPG1200-VE4[(±45)2/(0)2]S | 45/-45/45/-45/0/0/0/0/-45/45/-45/45 | 689 |  | 30.4167 | 3.0833 |  | 207 | 186.3 | 0.30044 | 0.27039 | 5.2755
MD-PPG1200-VE4 | [(±45)2/(0)2]S | 58 | VE4 | Reichhold Dion X4486-14 | PPG-Devold L1200/G50-E07 | 56 | PPG-Devold DB810-E05-A | 39 | 3 | 2 | 0 | 5.53 | 24h/25 C,12h/70 C | Infusion |  | 2014-X4486-14-120 | 172 | 17.2 | 0.1 | 4 | 32.2 | 0.55 |  | 907111.5 | 0 | [5 empty] | MD-PPG1200-VE4[(±45)2/(0)2]S | 45/-45/45/-45/0/0/0/0/-45/45/-45/45 | 689 |  | 30.4167 | 3.0833 |  | 172 | 154.8 | 0.24964 | 0.22467 | 5.9562
MD-DD11-UP2 | [90/±45/90]S | 30 | UP2 | CoRezyn 63-AX-051 | 0 | 0 | Knytex DB120 (393 gsm) | 32 | Knytex A130 (444 gsm) | 68 | 0 | 3.19 | 24h/20C, 2h/60 C | RTM | 3992 | DD11T309 | 35 | 3.5 | 0.1 | 1 | 7.84 | 1.47 | 0.147 | 21 | 0 |  |  |  |  | 25 | MD-DD11-UP2[90/±45/90]S | 90/45/-45/90/90/-45/45/90 | 39.6667 |  | 7.7967 | 0.55667 |  | 35 | 31.5 | 0.88235 | 0.79412 | 1.3222
MD-DD11-UP2 | [90/±45/90]S | 30 | UP2 | CoRezyn 63-AX-051 | 0 | 0 | Knytex DB120 (393 gsm) | 32 | Knytex A130 (444 gsm) | 68 | 0 | 3.19 | 24h/20C, 2h/60 C | RTM | 3993 | DD11T308 | 21 | 2.1 | 0.1 | 4 |  |  |  | 69027 | 0 |  |  |  |  | 25 | MD-DD11-UP2[90/±45/90]S | 90/45/-45/90/90/-45/45/90 | 39.6667 |  | 7.7967 | 0.55667 |  | 21 | 18.9 | 0.52941 | 0.47647 | 4.839
MD-DD11-UP2 | [90/±45/90]S | 30 | UP2 | CoRezyn 63-AX-051 | 0 | 0 | Knytex DB120 (393 gsm) | 32 | Knytex A130 (444 gsm) | 68 | 0 | 3.19 | 24h/20C, 2h/60 C | RTM | 3994.5 | DD11T310 | 21 | 2.1 | 0.1 | 5 | 7.97 | 0.255 | 0.0255 | 108637 | 0 |  |  |  |  | 25 | MD-DD11-UP2[90/±45/90]S | 90/45/-45/90/90/-45/45/90 | 39.6667 |  | 7.7967 | 0.55667 |  | 21 | 18.9 | 0.52941 | 0.47647 | 5.0357
MD-DD11-UP2 | [90/±45/90]S | 30 | UP2 | CoRezyn 63-AX-051 | 0 | 0 | Knytex DB120 (393 gsm) | 32 | Knytex A130 (444 gsm) | 68 | 0 | 3.19 | 24h/20C, 2h/60 C | RTM | 3997 | DD11T312 | 24 | 2.4 | 0.1 | 5 | 8.19 | 0.3 | 0.03 | 24784 | 0 |  |  |  |  | 25 | MD-DD11-UP2[90/±45/90]S | 90/45/-45/90/90/-45/45/90 | 39.6667 |  | 7.7967 | 0.55667 |  | 24 | 21.6 | 0.60504 | 0.54454 | 4.3942
MD-DD11-UP2 | [90/±45/90]S | 30 | UP2 | CoRezyn 63-AX-051 | 0 | 0 | Knytex DB120 (393 gsm) | 32 | Knytex A130 (444 gsm) | 68 | 0 | 3.19 | 24h/20C, 2h/60 C | RTM | 3998.5 | DD11T301 | 24 | 2.4 | 0.1 | 4 | 7.53 | 0.31 | 0.031 | 9128 | 0 |  |  |  |  | 25 | MD-DD11-UP2[90/±45/90]S | 90/45/-45/90/90/-45/45/90 | 39.6667 |  | 7.7967 | 0.55667 |  | 24 | 21.6 | 0.60504 | 0.54454 | 3.9581
MD-GG-UP2 | [(0)2/±45/(0)2] | 40 | UP2 | CoRezyn 63-AX-051 | Knytex D155 (527 gsm) | 84 | Knytex DB120 (393 gsm) | 16 | 0 | 0 | 0 | 2.46 | 24h/20C, 2h/60 C | RTM | 3444.6667 | GG107 | 483 | 48.3 | 0.1 | 2 | 28.5667 | 1.9933 | 0.19933 | 12727 | 0 |  |  |  |  | 22 | MD-GG-UP2[(0)2/±45/(0)2] | 0/0/45/-45/0/0 | 972.75 | -628 | 27.8667 | 3.38 |  | 483 | 434.7 | 0.49653 | 0.44688 | 4.084
MD-GG-UP2 | [(0)2/±45/(0)2] | 40 | UP2 | CoRezyn 63-AX-051 | Knytex D155 (527 gsm) | 84 | Knytex DB120 (393 gsm) | 16 | 0 | 0 | 0 | 2.46 | 24h/20C, 2h/60 C | RTM | 3447 | GG101 | 414 | 41.4 | 0.1 | 2 | 27.95 | 1.67 | 0.167 | 45122.5 | 0 |  |  |  |  | 22 | MD-GG-UP2[(0)2/±45/(0)2] | 0/0/45/-45/0/0 | 972.75 | -628 | 27.8667 | 3.38 |  | 414 | 372.6 | 0.4256 | 0.38304 | 4.6539
MD-GG-UP2 | [(0)2/±45/(0)2] | 40 | UP2 | CoRezyn 63-AX-051 | Knytex D155 (527 gsm) | 84 | Knytex DB120 (393 gsm) | 16 | 0 | 0 | 0 | 2.46 | 24h/20C, 2h/60 C | RTM | 3445 | GG105 | 414 | 41.4 | 0.1 | 4 | 27.3 | 1.73 | 0.173 | 62970 | 0 |  |  |  |  | 22 | MD-GG-UP2[(0)2/±45/(0)2] | 0/0/45/-45/0/0 | 972.75 | -628 | 27.8667 | 3.38 |  | 414 | 372.6 | 0.4256 | 0.38304 | 4.7991
MD-GG-UP2 | [(0)2/±45/(0)2] | 40 | UP2 | CoRezyn 63-AX-051 | Knytex D155 (527 gsm) | 84 | Knytex DB120 (393 gsm) | 16 | 0 | 0 | 0 | 2.46 | 24h/20C, 2h/60 C | RTM | 3447 | GG108 | 345 | 34.5 | 0.1 | 5 | 28 | 1.3067 | 0.13067 | 628882.3333 | 0 |  |  |  |  | 22 | MD-GG-UP2[(0)2/±45/(0)2] | 0/0/45/-45/0/0 | 972.75 | -628 | 27.8667 | 3.38 |  | 345 | 310.5 | 0.35466 | 0.3192 | 5.7787
UNI-Neptco Rodpack | [0]4 | 59.9 | Epoxy | Unspecified | Aligned strands | 100 | 0 | 0 | 0 | 0 | 0 | 3.48 | Unspecified | Unspecified |  | 10505-211 | 517 | -517 | -1 | 1 |  | 1.01 | -1.01 | 492 | 0 | [5 empty] | UNI-Neptco Rodpack[0]4 | 0/0/0/0 | 1119.6667 | -986.3333 | 47.2 | 2.4667 | -1.92 | 517 | 1034 | 0.46174 | 0.92349 | 2.692
UNI-Neptco Rodpack | [0]4 | 59.9 | Epoxy | Unspecified | Aligned strands | 100 | 0 | 0 | 0 | 0 | 0 | 3.4267 | Unspecified | Unspecified |  | 10505-201 | 414 | -414 | -1 | 1 |  | 0.81 | -0.81 | 13222 | 0 | [5 empty] | UNI-Neptco Rodpack[0]4 | 0/0/0/0 | 1119.6667 | -986.3333 | 47.2 | 2.4667 | -1.92 | 414 | 828 | 0.36975 | 0.73951 | 4.1033
UNI-Neptco Rodpack | [0]4 | 59.9 | Epoxy | Unspecified | Aligned strands | 100 | 0 | 0 | 0 | 0 | 0 | 3.4333 | Unspecified | Unspecified |  | 10505-208 | 345 | -345 | -1 | 1 |  | 0.67 | -0.67 | 55223.6667 | 0 | [5 empty] | UNI-Neptco Rodpack[0]4 | 0/0/0/0 | 1119.6667 | -986.3333 | 47.2 | 2.4667 | -1.92 | 345 | 690 | 0.30813 | 0.61625 | 4.7389
UNI-Neptco Rodpack | [0]4 | 59.9 | Epoxy | Unspecified | Aligned strands | 100 | 0 | 0 | 0 | 0 | 0 | 3.4433 | Unspecified | Unspecified |  | 10502-140 | 276 | -276 | -1 | 2 |  | 0.54 | -0.54 | 458433 | 0 | [5 empty] | UNI-Neptco Rodpack[0]4 | 0/0/0/0 | 1119.6667 | -986.3333 | 47.2 | 2.4667 | -1.92 | 276 | 552 | 0.2465 | 0.493 | 5.6094
UNI-Neptco Rodpack | [0]4 | 59.9 | Epoxy | Unspecified | Aligned strands | 100 | 0 | 0 | 0 | 0 | 0 | 3.52 | Unspecified | Unspecified |  | 10504-105 | -69 | -690 | 10 | 1.2 |  |  | -1.34 | 34581 | 0 | [5 empty] | UNI-Neptco Rodpack[0]4 | 0/0/0/0 | 1119.6667 | -986.3333 | 47.2 | 2.4667 | -1.92 | -690 | 621 | 0.69956 | 0.6296 | 4.5388
UNI-Neptco Rodpack | [0]4 | 59.9 | Epoxy | Unspecified | Aligned strands | 100 | 0 | 0 | 0 | 0 | 0 | 3.52 | Unspecified | Unspecified |  | 10504-108 | -69 | -690 | 10 | 1 |  |  | -1.34 | 4319 | 0 | [5 empty] | UNI-Neptco Rodpack[0]4 | 0/0/0/0 | 1119.6667 | -986.3333 | 47.2 | 2.4667 | -1.92 | -690 | 621 | 0.69956 | 0.6296 | 3.6354
UNI-Neptco Rodpack | [0]4 | 59.9 | Epoxy | Unspecified | Aligned strands | 100 | 0 | 0 | 0 | 0 | 0 | 2.605 | Unspecified | Unspecified |  | 10501-102 | 690 | 69 | 0.1 | 1.5 |  | 1.52 |  | 35076 | 0 | [5 empty] | UNI-Neptco Rodpack[0]4 | 0/0/0/0 | 1119.6667 | -986.3333 | 47.2 | 2.4667 | -1.92 | 690 | 621 | 0.61625 | 0.55463 | 4.5398
UNI-Neptco Rodpack | [0]4 | 59.9 | Epoxy | Unspecified | Aligned strands | 100 | 0 | 0 | 0 | 0 | 0 | 2.67 | Unspecified | Unspecified |  | 10501-100 | 827 | 82.7 | 0.1 | 1.5 |  | 1.83 |  | 6106 | 0 | [5 empty] | UNI-Neptco Rodpack[0]4 | 0/0/0/0 | 1119.6667 | -986.3333 | 47.2 | 2.4667 | -1.92 | 827 | 744.3 | 0.73861 | 0.66475 | 3.7858
UNI-Neptco Rodpack | [0]4 | 59.9 | Epoxy | Unspecified | Aligned strands | 100 | 0 | 0 | 0 | 0 | 0 | 2.735 | Unspecified | Unspecified |  | 10501-111 | 586 | 58.6 | 0.1 | 1.5 |  | 1.29 |  | 63099.5 | 0 | [5 empty] | UNI-Neptco Rodpack[0]4 | 0/0/0/0 | 1119.6667 | -986.3333 | 47.2 | 2.4667 | -1.92 | 586 | 527.4 | 0.52337 | 0.47103 | 4.7952
UNI-Neptco Rodpack | [0]4 | 59.9 | Epoxy | Unspecified | Aligned strands | 100 | 0 | 0 | 0 | 0 | 0 | 2.73 | Unspecified | Unspecified |  | 10501-110 | 586 | 58.6 | 0.1 | 3 |  | 1.29 |  | 83154 | 0 | [5 empty] | UNI-Neptco Rodpack[0]4 | 0/0/0/0 | 1119.6667 | -986.3333 | 47.2 | 2.4667 | -1.92 | 586 | 527.4 | 0.52337 | 0.47103 | 4.9199
UNI-Neptco Rodpack | [0]4 | 59.9 | Epoxy | Unspecified | Aligned strands | 100 | 0 | 0 | 0 | 0 | 0 | 2.705 | Unspecified | Unspecified |  | 10501-109 | 517 | 51.7 | 0.1 | 2 |  | 1.14 |  | 159686.5 | 0 | [5 empty] | UNI-Neptco Rodpack[0]4 | 0/0/0/0 | 1119.6667 | -986.3333 | 47.2 | 2.4667 | -1.92 | 517 | 465.3 | 0.46174 | 0.41557 | 5.2028
UNI-ELT5500-VE4 | [0]2 | 59 | VE4 | Reichhold Dion X4486-14 | Vectorply ELT-5500 | 92 | 0 | 0 | 0 | 6 | 2 | 2.42 | 24h/25 C,12h/70 C | Infusion |  | 2043-X4486-14-VP100 | 414 | 41.4 | 0.1 | 2.5 |  | 1.01 |  | 31715 | 0 | [5 empty] | UNI-ELT5500-VE4[0]2 | 0/0 | 1092.5 |  | 43.4 | 2.8 |  | 414 | 372.6 | 0.37895 | 0.34105 | 4.5013
UNI-ELT5500-VE4 | [0]2 | 59 | VE4 | Reichhold Dion X4486-14 | Vectorply ELT-5500 | 92 | 0 | 0 | 0 | 6 | 2 | 2.42 | 24h/25 C,12h/70 C | Infusion |  | 2043-X4486-14-VP103 | 345 | 34.5 | 0.1 | 3 |  | 0.83 |  | 464385.6667 | 0 | [5 empty] | UNI-ELT5500-VE4[0]2 | 0/0 | 1092.5 |  | 43.4 | 2.8 |  | 345 | 310.5 | 0.31579 | 0.28421 | 5.6257
UNI-ELT5500-VE4 | [0]2 | 59 | VE4 | Reichhold Dion X4486-14 | Vectorply ELT-5500 | 92 | 0 | 0 | 0 | 6 | 2 | 2.42 | 24h/25 C,12h/70 C | Infusion |  | 2043-X4486-14-VP109 | 345 | 34.5 | 0.1 | 2.5 |  | 0.83 |  | 301352 | 0 | [5 empty] | UNI-ELT5500-VE4[0]2 | 0/0 | 1092.5 |  | 43.4 | 2.8 |  | 345 | 310.5 | 0.31579 | 0.28421 | 5.4791
UNI-ELT5500-VE4 | [0]2 | 59 | VE4 | Reichhold Dion X4486-14 | Vectorply ELT-5500 | 92 | 0 | 0 | 0 | 6 | 2 | 2.42 | 24h/25 C,12h/70 C | Infusion |  | 2043-X4486-14-VP107 | 690 | 69 | 0.1 | 1 |  | 1.68 |  | 1111.6667 | 0 | [5 empty] | UNI-ELT5500-VE4[0]2 | 0/0 | 1092.5 |  | 43.4 | 2.8 |  | 690 | 621 | 0.63158 | 0.56842 | 2.9805
UNI-ELT5500-VE4 | [0]2 | 59 | VE4 | Reichhold Dion X4486-14 | Vectorply ELT-5500 | 92 | 0 | 0 | 0 | 6 | 2 | 2.42 | 24h/25 C,12h/70 C | Infusion |  | 2043-X4486-14-VP106 | 483 | 48.3 | 0.1 | 2 |  | 1.17 |  | 11758 | 0 | [5 empty] | UNI-ELT5500-VE4[0]2 | 0/0 | 1092.5 |  | 43.4 | 2.8 |  | 483 | 434.7 | 0.44211 | 0.39789 | 4.0557
UNI-ELT5500-VE4 | [0]2 | 59 | VE4 | Reichhold Dion X4486-14 | Vectorply ELT-5500 | 92 | 0 | 0 | 0 | 6 | 2 | 2.42 | 24h/25 C,12h/70 C | Infusion |  | 2043-X4486-14-VP112 | 414 | 41.4 | 0.1 | 2 | 44.3 | 0.955 |  | 72321 | 0 | [5 empty] | UNI-ELT5500-VE4[0]2 | 0/0 | 1092.5 |  | 43.4 | 2.8 |  | 414 | 372.6 | 0.37895 | 0.34105 | 4.8576
UNI-ELT5500-VE4 | [0]2 | 59 | VE4 | Reichhold Dion X4486-14 | Vectorply ELT-5500 | 92 | 0 | 0 | 0 | 6 | 2 | 2.42 | 24h/25 C,12h/70 C | Infusion |  | 2043-X4486-14-VP101 | 435 | 43.5 | 0.1 | 2 |  | 0.83 |  | 195160 | 0 | [5 empty] | UNI-ELT5500-VE4[0]2 | 0/0 | 1092.5 |  | 43.4 | 2.8 |  | 435 | 391.5 | 0.39817 | 0.35835 | 5.2904
UNI-ELT5500-VE4 | [0]2 | 59 | VE4 | Reichhold Dion X4486-14 | Vectorply ELT-5500 | 92 | 0 | 0 | 0 | 6 | 2 | 2.42 | 24h/25 C,12h/70 C | Infusion |  | 2043-X4486-14-VP110 | 345 | 34.5 | 0.1 | 2 |  | 0.83 |  | 148612 | 0 | [5 empty] | UNI-ELT5500-VE4[0]2 | 0/0 | 1092.5 |  | 43.4 | 2.8 |  | 345 | 310.5 | 0.31579 | 0.28421 | 5.1721
MD-DD5CYC-T | [0/±45/0]S | 36 | T | Thermoplastic, Polybutylene Terephthalate | Knytex D155 (527 gsm) | 72 | Knytex DB120 (393 gsm) | 28 | 0 | 0 | 0 | 3.19 | Unspecified | RTM | 10088 | DD5CYC2 | 414 | 41.4 | 0.1 | 2 | 24.7 | 1.74 | 0.174 | 2168.6667 | 0 |  |  |  |  | 10 | MD-DD5CYC-T[0/±45/0]S | 0/45/-45/0/0/-45/45/0 | 835.5 | -473.5 | 22.9 | 0.7625 |  | 414 | 372.6 | 0.49551 | 0.44596 | 3.3265
MD-DD5CYC-T | [0/±45/0]S | 36 | T | Thermoplastic, Polybutylene Terephthalate | Knytex D155 (527 gsm) | 72 | Knytex DB120 (393 gsm) | 28 | 0 | 0 | 0 | 3.19 | Unspecified | RTM | 10090 | DD5CYC5 | 310 | 31 | 0.1 | 2.5 |  | 1.3 | 0.13 | 30770 | 0 |  |  |  |  | 10 | MD-DD5CYC-T[0/±45/0]S | 0/45/-45/0/0/-45/45/0 | 835.5 | -473.5 | 22.9 | 0.7625 |  | 310 | 279 | 0.37104 | 0.33393 | 4.4881
MD-DD5CYC-T | [0/±45/0]S | 36 | T | Thermoplastic, Polybutylene Terephthalate | Knytex D155 (527 gsm) | 72 | Knytex DB120 (393 gsm) | 28 | 0 | 0 | 0 | 3.19 | Unspecified | RTM | 10092.6667 | DD5CYC6 | 172 | 17.2 | 0.1 | 3.5 |  | 0.72 | 0.072 | 589662.6667 | 0 |  |  |  |  | 10 | MD-DD5CYC-T[0/±45/0]S | 0/45/-45/0/0/-45/45/0 | 835.5 | -473.5 | 22.9 | 0.7625 |  | 172 | 154.8 | 0.20586 | 0.18528 | 5.7567
MD-DD5CYC-T | [0/±45/0]S | 36 | T | Thermoplastic, Polybutylene Terephthalate | Knytex D155 (527 gsm) | 72 | Knytex DB120 (393 gsm) | 28 | 0 | 0 | 0 | 3.19 | Unspecified | RTM | 10093.5 | DD5CYC8 | 241 | 24.1 | 0.1 | 2.5 |  | 1.01 | 0.101 | 66373.5 | 0 |  |  |  |  | 10 | MD-DD5CYC-T[0/±45/0]S | 0/45/-45/0/0/-45/45/0 | 835.5 | -473.5 | 22.9 | 0.7625 |  | 241 | 216.9 | 0.28845 | 0.25961 | 4.8206
MD-DD5CYC-T | [0/±45/0]S | 36 | T | Thermoplastic, Polybutylene Terephthalate | Knytex D155 (527 gsm) | 72 | Knytex DB120 (393 gsm) | 28 | 0 | 0 | 0 | 3.19 | Unspecified | RTM | 10106.5 | DD5CYC34 | -345 | -3450 | 10 | 2 |  | -1.45 |  | 387647 | 0 |  |  |  |  | 10 | MD-DD5CYC-T[0/±45/0]S | 0/45/-45/0/0/-45/45/0 |  |  | 22.9 | 0.7625 |  | -3450 | 3105 |  |  | 5.4844
MD-DD5CYC-T | [0/±45/0]S | 36 | T | Thermoplastic, Polybutylene Terephthalate | Knytex D155 (527 gsm) | 72 | Knytex DB120 (393 gsm) | 28 | 0 | 0 | 0 | 3.19 | Unspecified | RTM | 10106 | DD5CYC36 | -414 | -4140 | 10 | 1 |  | -1.74 |  | 818 | 0 |  |  |  |  | 10 | MD-DD5CYC-T[0/±45/0]S | 0/45/-45/0/0/-45/45/0 |  |  | 22.9 | 0.7625 |  | -4140 | 3726 |  |  | 2.9128
MD-DD5CYC-T | [0/±45/0]S | 36 | T | Thermoplastic, Polybutylene Terephthalate | Knytex D155 (527 gsm) | 72 | Knytex DB120 (393 gsm) | 28 | 0 | 0 | 0 | 3.19 | Unspecified | RTM | 10107 | DD5CYC43 | -379 | -3790 | 10 | 1 |  | -1.59 |  | 3116 | 0 |  |  |  |  | 10 | MD-DD5CYC-T[0/±45/0]S | 0/45/-45/0/0/-45/45/0 |  |  | 22.9 | 0.7625 |  | -3790 | 3411 |  |  | 3.4936
MD-DD5CYC-T | [0/±45/0]S | 36 | T | Thermoplastic, Polybutylene Terephthalate | Knytex D155 (527 gsm) | 72 | Knytex DB120 (393 gsm) | 28 | 0 | 0 | 0 | 3.19 | Unspecified | RTM | 10109 | DD5CYC50 | -379 | -3790 | 10 | 2 |  | -1.59 |  | 8019 | 0 |  |  |  |  | 10 | MD-DD5CYC-T[0/±45/0]S | 0/45/-45/0/0/-45/45/0 |  |  | 22.9 | 0.7625 |  | -3790 | 3411 |  |  | 3.9041
MD-DD5CYC-T | [0/±45/0]S | 36 | T | Thermoplastic, Polybutylene Terephthalate | Knytex D155 (527 gsm) | 72 | Knytex DB120 (393 gsm) | 28 | 0 | 0 | 0 | 3.19 | Unspecified | RTM | 10110 | DD5CYC52 | -414 | -4140 | 10 | 2 |  | -1.74 |  | 284 | 0 |  |  |  |  | 10 | MD-DD5CYC-T[0/±45/0]S | 0/45/-45/0/0/-45/45/0 |  |  | 22.9 | 0.7625 |  | -4140 | 3726 |  |  | 2.4533
MD-DD7-UP2 | [0/±45/0]S | 54 | UP2 | CoRezyn 63-AX-051 | Knytex D155 (527 gsm) | 72 | Knytex DB120 (393 gsm) | 28 | 0 | 0 | 0 | 2.11 | 24h/20C, 2h/60 C | RTM | 1111.5 | DD7108 | 483 | 48.3 | 0.1 | 2 | 32.45 | 1.5 | 0.15 | 881 | 0 |  |  |  |  | 22 | MD-DD7-UP2[0/±45/0]S | 0/45/-45/0/0/-45/45/0 | 831.5 | -581.3333 | 32.475 | 2.7 |  | 483 | 434.7 | 0.58088 | 0.52279 | 2.9423
MD-DD7-UP2 | [0/±45/0]S | 54 | UP2 | CoRezyn 63-AX-051 | Knytex D155 (527 gsm) | 72 | Knytex DB120 (393 gsm) | 28 | 0 | 0 | 0 | 2.11 | 24h/20C, 2h/60 C | RTM | 1113.5 | DD7111 | 414 | 41.4 | 0.1 | 5 | 28.9 | 1.43 | 0.143 | 3147.5 | 0 |  |  |  |  | 22 | MD-DD7-UP2[0/±45/0]S | 0/45/-45/0/0/-45/45/0 | 831.5 | -581.3333 | 32.475 | 2.7 |  | 414 | 372.6 | 0.4979 | 0.44811 | 3.4968
MD-DD7-UP2 | [0/±45/0]S | 54 | UP2 | CoRezyn 63-AX-051 | Knytex D155 (527 gsm) | 72 | Knytex DB120 (393 gsm) | 28 | 0 | 0 | 0 | 2.11 | 24h/20C, 2h/60 C | RTM | 1115.5 | DD7106 | 345 | 34.5 | 0.1 | 10 |  |  |  | 11892.5 | 0 |  |  |  |  | 22 | MD-DD7-UP2[0/±45/0]S | 0/45/-45/0/0/-45/45/0 | 831.5 | -581.3333 | 32.475 | 2.7 |  | 345 | 310.5 | 0.41491 | 0.37342 | 4.0647
MD-DD7-UP2 | [0/±45/0]S | 54 | UP2 | CoRezyn 63-AX-051 | Knytex D155 (527 gsm) | 72 | Knytex DB120 (393 gsm) | 28 | 0 | 0 | 0 | 2.11 | 24h/20C, 2h/60 C | RTM | 1117.5 | DD7104 | 276 | 27.6 | 0.1 | 10 |  |  |  | 27538.5 | 0 |  |  |  |  | 22 | MD-DD7-UP2[0/±45/0]S | 0/45/-45/0/0/-45/45/0 | 831.5 | -581.3333 | 32.475 | 2.7 |  | 276 | 248.4 | 0.33193 | 0.29874 | 4.439
MD-DD7-UP2 | [0/±45/0]S | 54 | UP2 | CoRezyn 63-AX-051 | Knytex D155 (527 gsm) | 72 | Knytex DB120 (393 gsm) | 28 | 0 | 0 | 0 | 2.11 | 24h/20C, 2h/60 C | RTM | 1119.5 | DD7102 | 207 | 20.7 | 0.1 | 20 |  |  |  | 111089.5 | 0 |  |  |  |  | 22 | MD-DD7-UP2[0/±45/0]S | 0/45/-45/0/0/-45/45/0 | 831.5 | -581.3333 | 32.475 | 2.7 |  | 207 | 186.3 | 0.24895 | 0.22405 | 5.0407
MD-DD7-UP2 | [0/±45/0]S | 54 | UP2 | CoRezyn 63-AX-051 | Knytex D155 (527 gsm) | 72 | Knytex DB120 (393 gsm) | 28 | 0 | 0 | 0 | 2.11 | 24h/20C, 2h/60 C | RTM | 1143 | DD7131 | -27.6 | -276 | 10 | 20 |  |  |  | 2761322 | 0 |  |  |  |  | 25 | MD-DD7-UP2[0/±45/0]S | 0/45/-45/0/0/-45/45/0 | 831.5 | -581.3333 | 32.475 | 2.7 |  | -276 | 248.4 | 0.47477 | 0.42729 | 6.4411
MD-DD7-UP2 | [0/±45/0]S | 54 | UP2 | CoRezyn 63-AX-051 | Knytex D155 (527 gsm) | 72 | Knytex DB120 (393 gsm) | 28 | 0 | 0 | 0 | 2.11 | 24h/20C, 2h/60 C | RTM | 1159.5 | DD7129 | -31 | -310 | 10 | 20 |  |  |  | 5120591.5 | 0 |  |  |  |  | 25 | MD-DD7-UP2[0/±45/0]S | 0/45/-45/0/0/-45/45/0 | 831.5 | -581.3333 | 32.475 | 2.7 |  | -310 | 279 | 0.53326 | 0.47993 | 6.709
MD-DD7-UP2 | [0/±45/0]S | 54 | UP2 | CoRezyn 63-AX-051 | Knytex D155 (527 gsm) | 72 | Knytex DB120 (393 gsm) | 28 | 0 | 0 | 0 | 2.11 | 24h/20C, 2h/60 C | RTM | 1222 | DD7101 | -37.9 | -379 | 10 | 10 |  |  |  | 54823.3333 | 0 |  |  |  |  | 25 | MD-DD7-UP2[0/±45/0]S | 0/45/-45/0/0/-45/45/0 | 831.5 | -581.3333 | 32.475 | 2.7 |  | -379 | 341.1 | 0.65195 | 0.58675 | 4.7337
MD-DD7-UP2 | [0/±45/0]S | 54 | UP2 | CoRezyn 63-AX-051 | Knytex D155 (527 gsm) | 72 | Knytex DB120 (393 gsm) | 28 | 0 | 0 | 0 | 2.11 | 24h/20C, 2h/60 C | RTM | 1163 | DD7122 | -34.5 | -345 | 10 | 10 |  |  |  | 928436 | 0 |  |  |  |  | 25 | MD-DD7-UP2[0/±45/0]S | 0/45/-45/0/0/-45/45/0 | 831.5 | -581.3333 | 32.475 | 2.7 |  | -345 | 310.5 | 0.59346 | 0.53412 | 5.9678
MD-DD7-UP2 | [0/±45/0]S | 54 | UP2 | CoRezyn 63-AX-051 | Knytex D155 (527 gsm) | 72 | Knytex DB120 (393 gsm) | 28 | 0 | 0 | 0 | 2.11 | 24h/20C, 2h/60 C | RTM | 1164 | DD7128 | -34.5 | -345 | 10 | 15 |  |  |  | 511438 | 0 |  |  |  |  | 25 | MD-DD7-UP2[0/±45/0]S | 0/45/-45/0/0/-45/45/0 | 831.5 | -581.3333 | 32.475 | 2.7 |  | -345 | 310.5 | 0.59346 | 0.53412 | 5.7088
MD-DD7-UP2 | [0/±45/0]S | 54 | UP2 | CoRezyn 63-AX-051 | Knytex D155 (527 gsm) | 72 | Knytex DB120 (393 gsm) | 28 | 0 | 0 | 0 | 2.11 | 24h/20C, 2h/60 C | RTM | 1167 | DD7133 | -44.8 | -448 | 10 | 4 |  |  |  | 1075 | 0 |  |  |  |  | 25 | MD-DD7-UP2[0/±45/0]S | 0/45/-45/0/0/-45/45/0 | 831.5 | -581.3333 | 32.475 | 2.7 |  | -448 | 403.2 | 0.77064 | 0.69358 | 3.0211
MD-DD7-UP2 | [0/±45/0]S | 54 | UP2 | CoRezyn 63-AX-051 | Knytex D155 (527 gsm) | 72 | Knytex DB120 (393 gsm) | 28 | 0 | 0 | 0 | 2.11 | 24h/20C, 2h/60 C | RTM | 1168 | DD7140 | -34.5 | -345 | 10 | 20 |  |  |  | 781113 | 0 |  |  |  |  | 25 | MD-DD7-UP2[0/±45/0]S | 0/45/-45/0/0/-45/45/0 | 831.5 | -581.3333 | 32.475 | 2.7 |  | -345 | 310.5 | 0.59346 | 0.53412 | 5.8927
MD-DD7-UP2 | [0/±45/0]S | 54 | UP2 | CoRezyn 63-AX-051 | Knytex D155 (527 gsm) | 72 | Knytex DB120 (393 gsm) | 28 | 0 | 0 | 0 | 2.11 | 24h/20C, 2h/60 C | RTM | 1173.5 | DD7117 | -41.4 | -414 | 10 | 5 |  |  |  | 9678 | 0 |  |  |  |  | 25 | MD-DD7-UP2[0/±45/0]S | 0/45/-45/0/0/-45/45/0 | 831.5 | -581.3333 | 32.475 | 2.7 |  | -414 | 372.6 | 0.71216 | 0.64094 | 3.9823
MD-DD4-UP2 | [0/±45/0]S | 48 | UP2 | CoRezyn 63-AX-051 | Knytex D155 (527 gsm) | 72 | Knytex DB120 (393 gsm) | 28 | 0 | 0 | 0 | 2.36 | 6h/20C, 2 h/60 C | RTM | 1065.6667 | DD4108 | 276 | 27.6 | 0.1 | 15 | 29.6667 | 0.93667 | 0.093667 | 99675.3333 | 0 |  |  |  |  | 22 | MD-DD4-UP2[0/±45/0]S | 0/45/-45/0/0/-45/45/0 |  |  | 29.4333 | 3.0667 |  | 276 | 248.4 |  |  | 4.9906
MD-DD4-UP2 | [0/±45/0]S | 48 | UP2 | CoRezyn 63-AX-051 | Knytex D155 (527 gsm) | 72 | Knytex DB120 (393 gsm) | 28 | 0 | 0 | 0 | 2.36 | 6h/20C, 2 h/60 C | RTM | 1064 | DD4102 | 414 | 41.4 | 0.1 | 5 | 30.7333 | 1.3467 | 0.13467 | 7930.6667 | 0 |  |  |  |  | 22 | MD-DD4-UP2[0/±45/0]S | 0/45/-45/0/0/-45/45/0 |  |  | 29.4333 | 3.0667 |  | 414 | 372.6 |  |  | 3.8964
MD-DD4-UP2 | [0/±45/0]S | 48 | UP2 | CoRezyn 63-AX-051 | Knytex D155 (527 gsm) | 72 | Knytex DB120 (393 gsm) | 28 | 0 | 0 | 0 | 2.36 | 6h/20C, 2 h/60 C | RTM | 1069.5 | DD4110 | 517 | 51.7 | 0.1 | 4 | 35.5 | 1.46 | 0.146 | 1361 | 0 |  |  |  |  | 22 | MD-DD4-UP2[0/±45/0]S | 0/45/-45/0/0/-45/45/0 |  |  | 29.4333 | 3.0667 |  | 517 | 465.3 |  |  | 3.1332
MD-DD4-UP2 | [0/±45/0]S | 48 | UP2 | CoRezyn 63-AX-051 | Knytex D155 (527 gsm) | 72 | Knytex DB120 (393 gsm) | 28 | 0 | 0 | 0 | 2.36 | 6h/20C, 2 h/60 C | RTM | 1072 | DD4104 | 345 | 34.5 | 0.1 | 10 | 34.35 | 1.005 | 0.1005 | 19885.3333 | 0 |  |  |  |  | 22 | MD-DD4-UP2[0/±45/0]S | 0/45/-45/0/0/-45/45/0 |  |  | 29.4333 | 3.0667 |  | 345 | 310.5 |  |  | 4.2966
MD-DD4-UP2 | [0/±45/0]S | 48 | UP2 | CoRezyn 63-AX-051 | Knytex D155 (527 gsm) | 72 | Knytex DB120 (393 gsm) | 28 | 0 | 0 | 0 | 2.36 | 6h/20C, 2 h/60 C | RTM | 1075 | DD4115 | 207 | 20.7 | 0.1 | 15 | 31.6 | 0.66 | 0.066 | 278835 | 0 |  |  |  |  | 22 | MD-DD4-UP2[0/±45/0]S | 0/45/-45/0/0/-45/45/0 |  |  | 29.4333 | 3.0667 |  | 207 | 186.3 |  |  | 5.4453
MD-DD4-UP2 | [0/±45/0]S | 48 | UP2 | CoRezyn 63-AX-051 | Knytex D155 (527 gsm) | 72 | Knytex DB120 (393 gsm) | 28 | 0 | 0 | 0 | 2.36 | 6h/20C, 2 h/60 C | RTM | 1076 | DD4116 | 207 | 20.7 | 0.1 | 20 | 28.3 | 0.73 | 0.073 | 386766 | 0 |  |  |  |  | 22 | MD-DD4-UP2[0/±45/0]S | 0/45/-45/0/0/-45/45/0 |  |  | 29.4333 | 3.0667 |  | 207 | 186.3 |  |  | 5.5874
MD-DD4-UP2 | [0/±45/0]S | 48 | UP2 | CoRezyn 63-AX-051 | Knytex D155 (527 gsm) | 72 | Knytex DB120 (393 gsm) | 28 | 0 | 0 | 0 | 2.36 | 6h/20C, 2 h/60 C | RTM | 1077 | DD4105 | 193 | 19.3 | 0.1 | 20 |  |  |  | 2426414 | 0 |  |  |  |  | 22 | MD-DD4-UP2[0/±45/0]S | 0/45/-45/0/0/-45/45/0 |  |  | 29.4333 | 3.0667 |  | 193 | 173.7 |  |  | 6.385
MD-DD4-UP2 | [0/±45/0]S | 48 | UP2 | CoRezyn 63-AX-051 | Knytex D155 (527 gsm) | 72 | Knytex DB120 (393 gsm) | 28 | 0 | 0 | 0 | 2.36 | 6h/20C, 2 h/60 C | RTM | 3106 | DD4191 | 345 | -345 | -1 | 2 |  |  |  | 1067 | 0 |  |  |  |  | 25 | MD-DD4-UP2[0/±45/0]S | 0/45/-45/0/0/-45/45/0 |  |  | 29.4333 | 3.0667 |  | 345 | 690 |  |  | 3.0147
MD-DD4-UP2 | [0/±45/0]S | 48 | UP2 | CoRezyn 63-AX-051 | Knytex D155 (527 gsm) | 72 | Knytex DB120 (393 gsm) | 28 | 0 | 0 | 0 | 2.36 | 6h/20C, 2 h/60 C | RTM | 3111.5 | DD4158 | 207 | -207 | -1 | 5 |  |  |  | 65528 | 0 |  |  |  |  | 25 | MD-DD4-UP2[0/±45/0]S | 0/45/-45/0/0/-45/45/0 |  |  | 29.4333 | 3.0667 |  | 207 | 414 |  |  | 4.7997
MD-DD4-UP2 | [0/±45/0]S | 48 | UP2 | CoRezyn 63-AX-051 | Knytex D155 (527 gsm) | 72 | Knytex DB120 (393 gsm) | 28 | 0 | 0 | 0 | 2.36 | 6h/20C, 2 h/60 C | RTM | 3111 | DD4157 | 276 | -276 | -1 | 4 |  |  |  | 13467.3333 | 0 |  |  |  |  | 25 | MD-DD4-UP2[0/±45/0]S | 0/45/-45/0/0/-45/45/0 |  |  | 29.4333 | 3.0667 |  | 276 | 552 |  |  | 4.1135
MD-DD4-UP2 | [0/±45/0]S | 48 | UP2 | CoRezyn 63-AX-051 | Knytex D155 (527 gsm) | 72 | Knytex DB120 (393 gsm) | 28 | 0 | 0 | 0 | 2.36 | 6h/20C, 2 h/60 C | RTM | 3113 | DD4150 | 172 | -172 | -1 | 8 |  |  |  | 218504 | 0 |  |  |  |  | 25 | MD-DD4-UP2[0/±45/0]S | 0/45/-45/0/0/-45/45/0 |  |  | 29.4333 | 3.0667 |  | 172 | 344 |  |  | 5.3395
MD-DD4-UP2 | [0/±45/0]S | 48 | UP2 | CoRezyn 63-AX-051 | Knytex D155 (527 gsm) | 72 | Knytex DB120 (393 gsm) | 28 | 0 | 0 | 0 | 2.36 | 6h/20C, 2 h/60 C | RTM | 3115 | DD4152 | 207 | -207 | -1 | 4 |  |  |  | 63270 | 0 |  |  |  |  | 25 | MD-DD4-UP2[0/±45/0]S | 0/45/-45/0/0/-45/45/0 |  |  | 29.4333 | 3.0667 |  | 207 | 414 |  |  | 4.8012
UNI-A130G-UP2 | [0]6 | 55 | UP2 | CoRezyn 63-AX-051 | Knytex A130 (444 gsm) | 100 | 0 | 0 | 0 | 0 | 0 | 4.38 | 24h/20C, 2h/60 C | RTM | 2405 | A130G114 | 690 | 69 | 0.1 | 2 | 47.1667 | 1.4633 | 0.14633 | 997 | 0 |  |  |  |  | 25 | UNI-A130G-UP2[0]6 | 0/0/0/0/0/0 | 1202.6667 | -423.25 | 45.5333 | 2.6267 |  | 690 | 621 | 0.57373 | 0.51635 | 2.9555
UNI-A130G-UP2 | [0]6 | 55 | UP2 | CoRezyn 63-AX-051 | Knytex A130 (444 gsm) | 100 | 0 | 0 | 0 | 0 | 0 | 4.38 | 24h/20C, 2h/60 C | RTM | 2408 | A130G107 | 552 | 55.2 | 0.1 | 4 | 42.7333 | 1.29 | 0.129 | 4422.6667 | 0 |  |  |  |  | 25 | UNI-A130G-UP2[0]6 | 0/0/0/0/0/0 | 1202.6667 | -423.25 | 45.5333 | 2.6267 |  | 552 | 496.8 | 0.45898 | 0.41308 | 3.6312
UNI-A130G-UP2 | [0]6 | 55 | UP2 | CoRezyn 63-AX-051 | Knytex A130 (444 gsm) | 100 | 0 | 0 | 0 | 0 | 0 | 4.38 | 24h/20C, 2h/60 C | RTM | 2410.5 | A130G101 | 414 | 41.4 | 0.1 | 5 | 41.2 | 1 | 0.1 | 38996 | 0 |  |  |  |  | 25 | UNI-A130G-UP2[0]6 | 0/0/0/0/0/0 | 1202.6667 | -423.25 | 45.5333 | 2.6267 |  | 414 | 372.6 | 0.34424 | 0.30981 | 4.5845
UNI-A130G-UP2 | [0]6 | 55 | UP2 | CoRezyn 63-AX-051 | Knytex A130 (444 gsm) | 100 | 0 | 0 | 0 | 0 | 0 | 4.38 | 24h/20C, 2h/60 C | RTM | 2413 | A130G104 | 414 | 41.4 | 0.1 | 4 | 45.5 | 0.91 | 0.091 | 28621 | 0 |  |  |  |  | 25 | UNI-A130G-UP2[0]6 | 0/0/0/0/0/0 | 1202.6667 | -423.25 | 45.5333 | 2.6267 |  | 414 | 372.6 | 0.34424 | 0.30981 | 4.4567
UNI-A130G-UP2 | [0]6 | 55 | UP2 | CoRezyn 63-AX-051 | Knytex A130 (444 gsm) | 100 | 0 | 0 | 0 | 0 | 0 | 4.38 | 24h/20C, 2h/60 C | RTM | 2114 | A130G106 | 345 | 34.5 | 0.1 | 8 | 40.5 | 0.85 | 0.085 | 413627 | 0 |  |  |  |  | 25 | UNI-A130G-UP2[0]6 | 0/0/0/0/0/0 | 1202.6667 | -423.25 | 45.5333 | 2.6267 |  | 345 | 310.5 | 0.28686 | 0.25818 | 5.6166
UNI-D155-EP3 | [0] | 57 | EP3 | SP Prime20 | Knytex D155 Strand | 0 | 0 | 0 | 0 | 0 | 0 |  | Infusion | 24h/20C, 7h/65 C |  | O | 1004 | 100 | 0.1 | 4 |  | 1.82 | 0.182 | 109019 | 0 | [5 empty] | UNI-D155-EP3[0] | 0 | 1407.8125 | -764.5 |  | 2.5531 |  | 1004 | 904 | 0.71316 | 0.64213 | 5.0375
UNI-D155-EP3 | [0] | 57 | EP3 | SP Prime20 | Knytex D155 Strand | 0 | 0 | 0 | 0 | 0 | 0 |  | Infusion | 24h/20C, 7h/65 C |  | R | 819 | 81.9 | 0.1 | 5 |  | 1.48 | 0.148 | 558285 | 0 | [5 empty] | UNI-D155-EP3[0] | 0 | 1407.8125 | -764.5 |  | 2.5531 |  | 819 | 737.1 | 0.58175 | 0.52358 | 5.7469
UNI-D155-EP3 | [0] | 57 | EP3 | SP Prime20 | Knytex D155 Strand | 0 | 0 | 0 | 0 | 0 | 0 |  | Infusion | 24h/20C, 7h/65 C |  | W | 982 | 98.2 | 0.1 | 5 |  | 1.78 | 0.178 | 267301 | 0 | [5 empty] | UNI-D155-EP3[0] | 0 | 1407.8125 | -764.5 |  | 2.5531 |  | 982 | 883.8 | 0.69754 | 0.62778 | 5.427
UNI-D155-EP3 | [0] | 57 | EP3 | SP Prime20 | Knytex D155 Strand | 0 | 0 | 0 | 0 | 0 | 0 |  | Infusion | 24h/20C, 7h/65 C |  | M | 1310 | 131 | 0.1 | 4 |  | 2.37 | 0.237 | 2486 | 0 | [5 empty] | UNI-D155-EP3[0] | 0 | 1407.8125 | -764.5 |  | 2.5531 |  | 1310 | 1179 | 0.93052 | 0.83747 | 3.3955
UNI-D155-EP3 | [0] | 57 | EP3 | SP Prime20 | Knytex D155 Strand | 0 | 0 | 0 | 0 | 0 | 0 |  | Infusion | 24h/20C, 7h/65 C |  | E | 1296 | 130 | 0.1 | 4 |  | 2.35 | 0.235 | 2226 | 0 | [5 empty] | UNI-D155-EP3[0] | 0 | 1407.8125 | -764.5 |  | 2.5531 |  | 1296 | 1166 | 0.92058 | 0.82824 | 3.3475
UNI-D155-EP3 | [0] | 57 | EP3 | SP Prime20 | Knytex D155 Strand | 0 | 0 | 0 | 0 | 0 | 0 |  | Infusion | 24h/20C, 7h/65 C |  | F | 1268 | 127 | 0.1 | 4 |  | 2.3 | 0.23 | 3878 | 0 | [5 empty] | UNI-D155-EP3[0] | 0 | 1407.8125 | -764.5 |  | 2.5531 |  | 1268 | 1141 | 0.90069 | 0.81048 | 3.5886
UNI-D155-EP3 | [0] | 53 | EP3 | SP Prime20 | Knytex D155 Strand | 0 | 0 | 0 | 0 | 0 | 0 |  | Infusion | 24h/20C, 7h/65 C |  | Q | 784.5 | 78.45 | 0.1 | 4 |  | 1.42 | 0.142 | 584206.5 | 0 | [5 empty] | UNI-D155-EP3[0] | 0 | 1407.8125 | -764.5 |  | 2.5531 |  | 784.5 | 706.05 | 0.55725 | 0.50152 | 5.658
UNI-D155-EP3 | [0] | 57 | EP3 | SP Prime20 | Knytex D155 Strand | 0 | 0 | 0 | 0 | 0 | 0 |  | Infusion | 24h/20C, 7h/65 C |  | T | 1697 | 170 | 0.1 | 1 |  | 3.08 | 0.308 | 81 | 0 | [5 empty] | UNI-D155-EP3[0] | 0 |  |  |  | 2.5531 |  | 1697 | 1527 |  |  | 1.9085
UNI-D155-EP3 | [0] | 57 | EP3 | SP Prime20 | Knytex D155 Strand | 0 | 0 | 0 | 0 | 0 | 0 |  | Infusion | 24h/20C, 7h/65 C |  | U | 1555 | 156 | 0.1 | 1 |  | 2.82 | 0.282 | 158 | 0 | [5 empty] | UNI-D155-EP3[0] | 0 |  |  |  | 2.5531 |  | 1555 | 1399 |  |  | 2.1987
UNI-D155-EP3 | [0] | 57 | EP3 | SP Prime20 | Knytex D155 Strand | 0 | 0 | 0 | 0 | 0 | 0 |  | Infusion | 24h/20C, 7h/65 C |  | A | 1538 | 154 | 0.1 | 1 |  | 2.79 | 0.279 | 275 | 0 | [5 empty] | UNI-D155-EP3[0] | 0 | 1407.8125 | -764.5 |  | 2.5531 |  | 1538 | 1384 | 1.0925 | 0.98309 | 2.4393
UNI-D155-EP3 | [0] | 57 | EP3 | SP Prime20 | Knytex D155 Strand | 0 | 0 | 0 | 0 | 0 | 0 |  | Infusion | 24h/20C, 7h/65 C |  | B | 768 | 76.8 | 0.1 | 4 |  | 1.39 | 0.139 | 723879 | 0 | [5 empty] | UNI-D155-EP3[0] | 0 | 1407.8125 | -764.5 |  | 2.5531 |  | 768 | 691.2 | 0.54553 | 0.49097 | 5.8597
UNI-D155-EP3 | [0] | 49 | EP3 | SP Prime20 | Knytex D155 Strand | 0 | 0 | 0 | 0 | 0 | 0 |  | Infusion | 24h/20C, 7h/65 C |  | B | 817 | 81.7 | 0.1 | 4 |  | 1.48 | 0.148 | 199025 | 0 | [5 empty] | UNI-D155-EP3[0] | 0 | 1407.8125 | -764.5 |  | 2.5531 |  | 817 | 735.3 | 0.58033 | 0.5223 | 5.2838
UNI-D155-EP3 | [0] | 49 | EP3 | SP Prime20 | Knytex D155 Strand | 0 | 0 | 0 | 0 | 0 | 0 |  | Infusion | 24h/20C, 7h/65 C |  | J | 655 | 65.5 | 0.1 | 4 |  | 1.19 | 0.119 | 757589 | 0 | [5 empty] | UNI-D155-EP3[0] | 0 | 1407.8125 | -764.5 |  | 2.5531 |  | 655 | 589.5 | 0.46526 | 0.41873 | 5.8794
UNI-D155-EP3 | [0] | 49 | EP3 | SP Prime20 | Knytex D155 Strand | 0 | 0 | 0 | 0 | 0 | 0 |  | Infusion | 24h/20C, 7h/65 C |  | R | 715 | 71.5 | 0.1 | 5 |  | 1.3 | 0.13 | 1047870 | 0 | [5 empty] | UNI-D155-EP3[0] | 0 | 1407.8125 | -764.5 |  | 2.5531 |  | 715 | 643.5 | 0.50788 | 0.45709 | 6.0203
UNI-D155-EP3 | [0] | 49 | EP3 | SP Prime20 | Knytex D155 Strand | 0 | 0 | 0 | 0 | 0 | 0 |  | Infusion | 24h/20C, 7h/65 C |  | M | 661 | 66.1 | 0.1 | 5 |  | 1.2 | 0.12 | 1107540 | 0 | [5 empty] | UNI-D155-EP3[0] | 0 | 1407.8125 | -764.5 |  | 2.5531 |  | 661 | 594.9 | 0.46952 | 0.42257 | 6.0444
UNI-D155-EP3 | [0] | 49 | EP3 | SP Prime20 | Knytex D155 Strand | 0 | 0 | 0 | 0 | 0 | 0 |  | Infusion | 24h/20C, 7h/65 C |  | T | 1122 | 112 | 0.1 | 2 |  | 2.03 | 0.203 | 4223 | 0 | [5 empty] | UNI-D155-EP3[0] | 0 | 1407.8125 | -764.5 |  | 2.5531 |  | 1122 | 1010 | 0.79698 | 0.71743 | 3.5808
UNI-D155-EP3 | [0] | 49 | EP3 | SP Prime20 | Knytex D155 Strand | 0 | 0 | 0 | 0 | 0 | 0 |  | Infusion | 24h/20C, 7h/65 C |  | N | 1144 | 114 | 0.1 | 2 |  | 2.07 | 0.207 | 3284 | 0 | [5 empty] | UNI-D155-EP3[0] | 0 | 1407.8125 | -764.5 |  | 2.5531 |  | 1144 | 1030 | 0.81261 | 0.73163 | 3.5164
UNI-D155-EP3 | [0] | 49 | EP3 | SP Prime20 | Knytex D155 Strand | 0 | 0 | 0 | 0 | 0 | 0 |  | Infusion | 24h/20C, 7h/65 C |  | F | 1269 | 127 | 0.1 | 1 |  | 2.3 | 0.23 | 31 | 0 | [5 empty] | UNI-D155-EP3[0] | 0 | 1407.8125 | -764.5 |  | 2.5531 |  | 1269 | 1142 | 0.9014 | 0.81119 | 1.4914
UNI-D155-EP3 | [0] | 49 | EP3 | SP Prime20 | Knytex D155 Strand | 0 | 0 | 0 | 0 | 0 | 0 |  | Infusion | 24h/20C, 7h/65 C |  | H | 1401 | 140 | 0.1 | 1 |  | 2.54 | 0.254 | 12 | 0 | [5 empty] | UNI-D155-EP3[0] | 0 | 1407.8125 | -764.5 |  | 2.5531 |  | 1401 | 1261 | 0.99516 | 0.89572 | 1.0792
UNI-D155-EP3 | [0] | 49 | EP3 | SP Prime20 | Knytex D155 Strand | 0 | 0 | 0 | 0 | 0 | 0 |  | Infusion | 24h/20C, 7h/65 C |  | Q | 1294 | 129 | 0.1 | 1 |  | 2.35 | 0.235 | 3 | 0 | [5 empty] | UNI-D155-EP3[0] | 0 | 1407.8125 | -764.5 |  | 2.5531 |  | 1294 | 1165 | 0.91916 | 0.82752 | 0.47712
UNI-D155-EP3 | [0] | 35 | EP3 | SP Prime20 | Knytex D155 Strand | 0 | 0 | 0 | 0 | 0 | 0 |  | Infusion | 24h/20C, 7h/65 C |  | C | 492 | 49.2 | 0.1 | 4 |  | 0.89 | 0.089 | 3478888 | 0 | [5 empty] | UNI-D155-EP3[0] | 0 | 1407.8125 | -764.5 |  | 2.5531 |  | 492 | 442.8 | 0.34948 | 0.31453 | 6.5414
UNI-D155-EP3 | [0] | 35 | EP3 | SP Prime20 | Knytex D155 Strand | 0 | 0 | 0 | 0 | 0 | 0 |  | Infusion | 24h/20C, 7h/65 C |  | W | 708 | 70.8 | 0.1 | 4 |  | 1.28 | 0.128 | 3022440 | 0 | [5 empty] | UNI-D155-EP3[0] | 0 | 1407.8125 | -764.5 |  | 2.5531 |  | 708 | 637.2 | 0.50291 | 0.45262 | 6.4374
UNI-D155-EP3 | [0] | 35 | EP3 | SP Prime20 | Knytex D155 Strand | 0 | 0 | 0 | 0 | 0 | 0 |  | Infusion | 24h/20C, 7h/65 C |  | G | 850 | 85 | 0.1 | 4 |  | 1.54 | 0.154 | 330946 | 0 | [5 empty] | UNI-D155-EP3[0] | 0 | 1407.8125 | -764.5 |  | 2.5531 |  | 850 | 765 | 0.60377 | 0.5434 | 5.5172
UNI-D155-EP3 | [0] | 35 | EP3 | SP Prime20 | Knytex D155 Strand | 0 | 0 | 0 | 0 | 0 | 0 |  | Infusion | 24h/20C, 7h/65 C |  | E | 1133 | 113 | 0.1 | 2 |  | 2.05 | 0.205 | 22659.5 | 0 | [5 empty] | UNI-D155-EP3[0] | 0 | 1407.8125 | -764.5 |  | 2.5531 |  | 1133 | 1020 | 0.80479 | 0.72453 | 4.3507
UNI-D155-EP3 | [0] | 35 | EP3 | SP Prime20 | Knytex D155 Strand | 0 | 0 | 0 | 0 | 0 | 0 |  | Infusion | 24h/20C, 7h/65 C |  | H | 835 | 83.5 | 0.1 | 2 |  | 1.51 | 0.151 | 8433 | 0 | [5 empty] | UNI-D155-EP3[0] | 0 | 1407.8125 | -764.5 |  | 2.5531 |  | 835 | 751.5 | 0.59312 | 0.53381 | 3.926
UNI-D155-EP3 | [0] | 35 | EP3 | SP Prime20 | Knytex D155 Strand | 0 | 0 | 0 | 0 | 0 | 0 |  | Infusion | 24h/20C, 7h/65 C |  | Q | 1123 | 112 | 0.1 | 1 |  | 2.04 | 0.204 | 7 | 0 | [5 empty] | UNI-D155-EP3[0] | 0 | 1407.8125 | -764.5 |  | 2.5531 |  | 1123 | 1011 | 0.79769 | 0.71814 | 0.8451
UNI-D155-EP3 | [0] | 35 | EP3 | SP Prime20 | Knytex D155 Strand | 0 | 0 | 0 | 0 | 0 | 0 |  | Infusion | 24h/20C, 7h/65 C |  | P | 898 | 89.8 | 0.1 | 1 |  | 1.63 | 0.163 | 16 | 0 | [5 empty] | UNI-D155-EP3[0] | 0 | 1407.8125 | -764.5 |  | 2.5531 |  | 898 | 808.2 | 0.63787 | 0.57408 | 1.2041
UNI-D155-EP3 | [0] | 35 | EP3 | SP Prime20 | Knytex D155 Strand | 0 | 0 | 0 | 0 | 0 | 0 |  | Infusion | 24h/20C, 7h/65 C |  | O | 884 | 88.4 | 0.1 | 1 |  | 1.6 | 0.16 | 27 | 0 | [5 empty] | UNI-D155-EP3[0] | 0 | 1407.8125 | -764.5 |  | 2.5531 |  | 884 | 795.6 | 0.62792 | 0.56513 | 1.4314
UNI-D155-EP3 | [0] | 24 | EP3 | SP Prime20 | Knytex D155 Strand | 0 | 0 | 0 | 0 | 0 | 0 |  | Infusion | 24h/20C, 7h/65 C |  | Q | 276.6667 | 27.6667 | 0.1 | 3 |  | 0.50333 | 0.050333 | 1231 | 0 | [5 empty] | UNI-D155-EP3[0] | 0 | 1407.8125 | -764.5 |  | 2.5531 |  | 276.6667 | 249 | 0.19652 | 0.17687 | 2.7709
UNI-D155-EP3 | [0] | 24 | EP3 | SP Prime20 | Knytex D155 Strand | 0 | 0 | 0 | 0 | 0 | 0 |  | Infusion | 24h/20C, 7h/65 C |  | T | 200 | 20 | 0.1 | 3 |  | 0.365 | 0.0365 | 191674 | 0 | [5 empty] | UNI-D155-EP3[0] | 0 | 1407.8125 | -764.5 |  | 2.5531 |  | 200 | 180 | 0.14206 | 0.12786 | 5.2817
UNI-D155-EP3 | [0] | 24 | EP3 | SP Prime20 | Knytex D155 Strand | 0 | 0 | 0 | 0 | 0 | 0 |  | Infusion | 24h/20C, 7h/65 C |  | T | 203.6667 | 20.3667 | 0.1 | 3 |  | 0.37 | 0.037 | 160847.6667 | 0 | [5 empty] | UNI-D155-EP3[0] | 0 | 1407.8125 | -764.5 |  | 2.5531 |  | 203.6667 | 183.3 | 0.14467 | 0.1302 | 5.1866
UNI-D155-EP3 | [0] | 24 | EP3 | SP Prime20 | Knytex D155 Strand | 0 | 0 | 0 | 0 | 0 | 0 |  | Infusion | 24h/20C, 7h/65 C |  | U | 207 | 20.7 | 0.1 | 3 |  | 0.375 | 0.0375 | 151427.5 | 0 | [5 empty] | UNI-D155-EP3[0] | 0 | 1407.8125 | -764.5 |  | 2.5531 |  | 207 | 186.3 | 0.14704 | 0.13233 | 5.1527
UNI-D155-EP3 | [0] | 24 | EP3 | SP Prime20 | Knytex D155 Strand | 0 | 0 | 0 | 0 | 0 | 0 |  | Infusion | 24h/20C, 7h/65 C |  | L | 165.3333 | 16.5333 | 0.1 | 5 |  | 0.3 | 0.03 | 1047266 | 0 | [5 empty] | UNI-D155-EP3[0] | 0 | 1407.8125 | -764.5 |  | 2.5531 |  | 165.3333 | 148.8 | 0.11744 | 0.1057 | 5.9053
UNI-D155-EP3 | [0] | 24 | EP3 | SP Prime20 | Knytex D155 Strand | 0 | 0 | 0 | 0 | 0 | 0 |  | Infusion | 24h/20C, 7h/65 C |  | D | 320 | 32 | 0.1 | 1 |  | 0.585 | 0.0585 | 11.5 | 0 | [5 empty] | UNI-D155-EP3[0] | 0 | 1407.8125 | -764.5 |  | 2.5531 |  | 320 | 288 | 0.2273 | 0.20457 | 1.0396
UNI-D155-EP3 | [0] | 24 | EP3 | SP Prime20 | Knytex D155 Strand | 0 | 0 | 0 | 0 | 0 | 0 |  | Infusion | 24h/20C, 7h/65 C |  | J | 352 | 35.2 | 0.1 | 1 |  | 0.64 | 0.064 | 30 | 0 | [5 empty] | UNI-D155-EP3[0] | 0 | 1407.8125 | -764.5 |  | 2.5531 |  | 352 | 316.8 | 0.25003 | 0.22503 | 1.4771
UNI-D155-EP3 | [0] | 16 | EP3 | SP Prime20 | Knytex D155 Strand | 0 | 0 | 0 | 0 | 0 | 0 |  | Infusion | 24h/20C, 7h/65 C |  | 32 | 222 | 22.2 | 0.1 | 15 |  | 0.4 | 0.04 | 3315083 | 0 | [5 empty] | UNI-D155-EP3[0] | 0 | 1407.8125 | -764.5 |  | 2.5531 |  | 222 | 199.8 | 0.15769 | 0.14192 | 6.5205
UNI-D155-EP3 | [0] | 13 | EP3 | SP Prime20 | Knytex D155 Strand | 0 | 0 | 0 | 0 | 0 | 0 |  | Infusion | 24h/20C, 7h/65 C |  | 34 | 280 | 28 | 0.1 | 2 |  | 0.51 | 0.051 | 575 | 0 | [5 empty] | UNI-D155-EP3[0] | 0 | 1407.8125 | -764.5 |  | 2.5531 |  | 280 | 252 | 0.19889 | 0.179 | 2.7597
UNI-D155-EP3 | [0] | 17 | EP3 | SP Prime20 | Knytex D155 Strand | 0 | 0 | 0 | 0 | 0 | 0 |  | Infusion | 24h/20C, 7h/65 C |  | 36 | 364 | 36.4 | 0.1 | 2 |  | 0.66 | 0.066 | 292 | 0 | [5 empty] | UNI-D155-EP3[0] | 0 | 1407.8125 | -764.5 |  | 2.5531 |  | 364 | 327.6 | 0.25856 | 0.2327 | 2.4654
UNI-D155-EP3 | [0] | 13 | EP3 | SP Prime20 | Knytex D155 Strand | 0 | 0 | 0 | 0 | 0 | 0 |  | Infusion | 24h/20C, 7h/65 C |  | 37 | 269 | 26.9 | 0.1 | 2 |  | 0.49 | 0.049 | 994 | 0 | [5 empty] | UNI-D155-EP3[0] | 0 | 1407.8125 | -764.5 |  | 2.5531 |  | 269 | 242.1 | 0.19108 | 0.17197 | 2.9974
UNI-D155-EP3 | [0] | 16 | EP3 | SP Prime20 | Knytex D155 Strand | 0 | 0 | 0 | 0 | 0 | 0 |  | Infusion | 24h/20C, 7h/65 C |  | 70 | 336 | 33.6 | 0.1 | 2 |  | 0.61 | 0.061 | 7475 | 0 | [5 empty] | UNI-D155-EP3[0] | 0 | 1407.8125 | -764.5 |  | 2.5531 |  | 336 | 302.4 | 0.23867 | 0.2148 | 3.8736
UNI-D155-EP3 | [0] | 13 | EP3 | SP Prime20 | Knytex D155 Strand | 0 | 0 | 0 | 0 | 0 | 0 |  | Infusion | 24h/20C, 7h/65 C |  | 42 | 208 | 20.8 | 0.1 | 5 |  | 0.38 | 0.038 | 42143 | 0 | [5 empty] | UNI-D155-EP3[0] | 0 | 1407.8125 | -764.5 |  | 2.5531 |  | 208 | 187.2 | 0.14775 | 0.13297 | 4.6247
UNI-D155-EP3 | [0] | 15 | EP3 | SP Prime20 | Knytex D155 Strand | 0 | 0 | 0 | 0 | 0 | 0 |  | Infusion | 24h/20C, 7h/65 C |  | 54 | 241.5 | 24.15 | 0.1 | 5 |  | 0.44 | 0.044 | 683868.5 | 0 | [5 empty] | UNI-D155-EP3[0] | 0 | 1407.8125 | -764.5 |  | 2.5531 |  | 241.5 | 217.35 | 0.17154 | 0.15439 | 5.8213
UNI-D155-EP3 | [0] | 31 | EP3 | SP Prime20 | Knytex D155 Strand | 0 | 0 | 0 | 0 | 0 | 0 |  | Infusion | 24h/20C, 7h/65 C |  | 31 | 449 | 44.9 | 0.1 | 10 |  | 0.81 | 0.081 | 4110368 | 0 | [5 empty] | UNI-D155-EP3[0] | 0 | 1407.8125 | -764.5 |  | 2.5531 |  | 449 | 404.1 | 0.31893 | 0.28704 | 6.6139
UNI-D155-EP3 | [0] | 27 | EP3 | SP Prime20 | Knytex D155 Strand | 0 | 0 | 0 | 0 | 0 | 0 |  | Infusion | 24h/20C, 7h/65 C |  | 33 | 355 | 35.5 | 0.1 | 15 |  | 0.64 | 0.064 | 6332223 | 0 | [5 empty] | UNI-D155-EP3[0] | 0 | 1407.8125 | -764.5 |  | 2.5531 |  | 355 | 319.5 | 0.25216 | 0.22695 | 6.8016
UNI-D155-EP3 | [0] | 33 | EP3 | SP Prime20 | Knytex D155 Strand | 0 | 0 | 0 | 0 | 0 | 0 |  | Infusion | 24h/20C, 7h/65 C |  | 35 | 700 | 70 | 0.1 | 2 |  | 1.27 | 0.127 | 30907 | 0 | [5 empty] | UNI-D155-EP3[0] | 0 | 1407.8125 | -764.5 |  | 2.5531 |  | 700 | 630 | 0.49723 | 0.4475 | 4.4901
UNI-D155-EP3 | [0] | 41 | EP3 | SP Prime20 | Knytex D155 Strand | 0 | 0 | 0 | 0 | 0 | 0 |  | Infusion | 24h/20C, 7h/65 C |  | 38 | 858 | 85.8 | 0.1 | 2 |  | 1.56 | 0.156 | 25562 | 0 | [5 empty] | UNI-D155-EP3[0] | 0 | 1407.8125 | -764.5 |  | 2.5531 |  | 858 | 772.2 | 0.60946 | 0.54851 | 4.4076
UNI-D155-EP3 | [0] | 28 | EP3 | SP Prime20 | Knytex D155 Strand | 0 | 0 | 0 | 0 | 0 | 0 |  | Infusion | 24h/20C, 7h/65 C |  | 45 | 590 | 59 | 0.1 | 2 |  | 1.07 | 0.107 | 137981 | 0 | [5 empty] | UNI-D155-EP3[0] | 0 | 1407.8125 | -764.5 |  | 2.5531 |  | 590 | 531 | 0.41909 | 0.37718 | 5.1398
UNI-D155-EP3 | [0] | 31 | EP3 | SP Prime20 | Knytex D155 Strand | 0 | 0 | 0 | 0 | 0 | 0 |  | Infusion | 24h/20C, 7h/65 C |  | 40 | 519 | 51.9 | 0.1 | 5 |  | 0.94 | 0.094 | 2079613 | 0 | [5 empty] | UNI-D155-EP3[0] | 0 | 1407.8125 | -764.5 |  | 2.5531 |  | 519 | 467.1 | 0.36866 | 0.33179 | 6.318
UNI-D155-EP3 | [0] | 28 | EP3 | SP Prime20 | Knytex D155 Strand | 0 | 0 | 0 | 0 | 0 | 0 |  | Infusion | 24h/20C, 7h/65 C |  | 43 | 459 | 45.9 | 0.1 | 5 |  | 0.83 | 0.083 | 1526347 | 0 | [5 empty] | UNI-D155-EP3[0] | 0 | 1407.8125 | -764.5 |  | 2.5531 |  | 459 | 413.1 | 0.32604 | 0.29343 | 6.1837
UNI-D155-EP3 | [0] | 28 | EP3 | SP Prime20 | Knytex D155 Strand | 0 | 0 | 0 | 0 | 0 | 0 |  | Infusion | 24h/20C, 7h/65 C |  | 52 | 259 | 25.9 | 0.1 | 5 |  | 0.83 | 0.083 | 1198012 | 0 | [5 empty] | UNI-D155-EP3[0] | 0 | 1407.8125 | -764.5 |  | 2.5531 |  | 259 | 233.1 | 0.18397 | 0.16558 | 6.0785
UNI-D155-EP3 | [0] | 52 | EP3 | SP Prime20 | Knytex D155 Strand | 0 | 0 | 0 | 0 | 0 | 0 |  | Infusion | 24h/20C, 7h/65 C |  | 1012 | -49.7 | -497 | 10 | 5 |  |  |  | 2182127 | 0 | [5 empty] | UNI-D155-EP3[0] | 0 | 1407.8125 | -764.5 |  | 2.5531 |  | -497 | 447.3 | 0.6501 | 0.58509 | 6.3389
UNI-D155-EP3 | [0] | 52 | EP3 | SP Prime20 | Knytex D155 Strand | 0 | 0 | 0 | 0 | 0 | 0 |  | Infusion | 24h/20C, 7h/65 C |  | 1016 | -57.8 | -578 | 10 | 5 |  |  |  | 1838 | 0 | [5 empty] | UNI-D155-EP3[0] | 0 | 1407.8125 | -764.5 |  | 2.5531 |  | -578 | 520.2 | 0.75605 | 0.68044 | 3.2643
UNI-D155-EP3 | [0] | 52 | EP3 | SP Prime20 | Knytex D155 Strand | 0 | 0 | 0 | 0 | 0 | 0 |  | Infusion | 24h/20C, 7h/65 C |  | 1021 | -50.3 | -503 | 10 | 5 |  |  |  | 1287177 | 0 | [5 empty] | UNI-D155-EP3[0] | 0 | 1407.8125 | -764.5 |  | 2.5531 |  | -503 | 452.7 | 0.65795 | 0.59215 | 6.1096
UNI-D155-EP3 | [0] | 52 | EP3 | SP Prime20 | Knytex D155 Strand | 0 | 0 | 0 | 0 | 0 | 0 |  | Infusion | 24h/20C, 7h/65 C |  | 1025 | 361 | -361 | -1 | 1 |  |  |  | 80365 | 0 | [5 empty] | UNI-D155-EP3[0] | 0 | 1407.8125 | -764.5 |  | 2.5531 |  | 361 | 722 | 0.25643 | 0.51285 | 4.9051
UNI-D155-EP3 | [0] | 52 | EP3 | SP Prime20 | Knytex D155 Strand | 0 | 0 | 0 | 0 | 0 | 0 |  | Infusion | 24h/20C, 7h/65 C |  | 1026 | -51 | -510 | 10 | 5 |  |  |  | 7615 | 0 | [5 empty] | UNI-D155-EP3[0] | 0 | 1407.8125 | -764.5 |  | 2.5531 |  | -510 | 459 | 0.6671 | 0.60039 | 3.8817
UNI-D155-EP3 | [0] | 52 | EP3 | SP Prime20 | Knytex D155 Strand | 0 | 0 | 0 | 0 | 0 | 0 |  | Infusion | 24h/20C, 7h/65 C |  | 1027 | 413 | -413 | -1 | 1 |  |  |  | 37367 | 0 | [5 empty] | UNI-D155-EP3[0] | 0 | 1407.8125 | -764.5 |  | 2.5531 |  | 413 | 826 | 0.29336 | 0.58673 | 4.5725
MD-L2400-EP5-D | (±45/(0)2)S | 61 | EP5 | Hexion MGS RIMR135/RIMH137 | Devold L2400 (2400 gsm) | 73 | 800 gsm | 26 | 0 | 1 | 0 | 4.07 | 24h/20C, 8h/ 70 C | Infused |  | L2400-104 | 414 | 41.4 | 0.1 | 2 | 35.9 | 1.2 |  | 62759.6667 | 0 | [5 empty] | MD-L2400-EP5-D(±45/(0)2)S | 45/-45/0/0/0/0/-45/45 | 919.6667 | -660 | 35.6 | 2.87 | -2.114 | 414 | 372.6 | 0.45016 | 0.40515 | 4.7732
MD-L2400-EP5-D | (±45/(0)2)S | 61 | EP5 | Hexion MGS RIMR135/RIMH137 | Devold L2400 (2400 gsm) | 73 | 800 gsm | 26 | 0 | 1 | 0 | 4.07 | 24h/20C, 8h/ 70 C | Infused |  | L2400-115 | 345 | 34.5 | 0.1 | 2 | 36.9 | 1 |  | 190036.5 | 0 | [5 empty] | MD-L2400-EP5-D(±45/(0)2)S | 45/-45/0/0/0/0/-45/45 | 919.6667 | -660 | 35.6 | 2.87 | -2.114 | 345 | 310.5 | 0.37514 | 0.33762 | 5.2698
MD-L2400-EP5-D | (±45/(0)2)S | 61 | EP5 | Hexion MGS RIMR135/RIMH137 | Devold L2400 (2400 gsm) | 73 | 800 gsm | 26 | 0 | 1 | 0 | 4.07 | 24h/20C, 8h/ 70 C | Infused |  | L2400-124 | 552 | 34.5 | 0.1 | 2 | 34.1 | 1.72 |  | 5304.5 | 0 | [5 empty] | MD-L2400-EP5-D(±45/(0)2)S | 45/-45/0/0/0/0/-45/45 | 919.6667 | -660 | 35.6 | 2.87 | -2.114 | 552 | 517.5 | 0.60022 | 0.5627 | 3.7125
UNI-D155C-UP2 | [0]7 | 47 | UP2 | CoRezyn 63-AX-051 | Knytex D155 (527 gsm) | 100 | 0 | 0 | 0 | 0 | 0 | 2.99 | 24h/20C, 2h/60 C | RTM | 2127 | D155C101 | 827 | 82.7 | 0.1 | 2 | 32.5 | 2.55 | 0.255 | 315 | 0 |  |  |  |  | 25 | UNI-D155C-UP2[0]7 | 0/0/0/0/0/0/0 | 1187 |  | 33.5 | 3.5533 |  | 827 | 744.3 | 0.69671 | 0.62704 | 2.4983
UNI-D155C-UP2 | [0]7 | 47 | UP2 | CoRezyn 63-AX-051 | Knytex D155 (527 gsm) | 100 | 0 | 0 | 0 | 0 | 0 | 2.99 | 24h/20C, 2h/60 C | RTM | 2128.5 | D155C105 | 552 | 55.2 | 0.1 | 5 | 33.7 | 1.605 | 0.1605 | 10562 | 0 |  |  |  |  | 25 | UNI-D155C-UP2[0]7 | 0/0/0/0/0/0/0 | 1187 |  | 33.5 | 3.5533 |  | 552 | 496.8 | 0.46504 | 0.41853 | 4.0232
UNI-D155C-UP2 | [0]7 | 47 | UP2 | CoRezyn 63-AX-051 | Knytex D155 (527 gsm) | 100 | 0 | 0 | 0 | 0 | 0 | 2.99 | 24h/20C, 2h/60 C | RTM | 2130 | D155C106 | 414 | 41.4 | 0.1 | 12 | 33.7 | 1.24 | 0.124 | 189546 | 0 |  |  |  |  | 25 | UNI-D155C-UP2[0]7 | 0/0/0/0/0/0/0 | 1187 |  | 33.5 | 3.5533 |  | 414 | 372.6 | 0.34878 | 0.3139 | 5.2777
UNI-D155C-UP2 | [0]7 | 47 | UP2 | CoRezyn 63-AX-051 | Knytex D155 (527 gsm) | 100 | 0 | 0 | 0 | 0 | 0 | 2.99 | 24h/20C, 2h/60 C | RTM | 2131 | D155C104 | 345 | 34.5 | 0.1 | 15 | 35.6 | 1.01 | 0.101 | 1276914 | 0 |  |  |  |  | 25 | UNI-D155C-UP2[0]7 | 0/0/0/0/0/0/0 | 1187 |  | 33.5 | 3.5533 |  | 345 | 310.5 | 0.29065 | 0.26158 | 6.1062
UNI-D155C-UP2 | [0]7 | 47 | UP2 | CoRezyn 63-AX-051 | Knytex D155 (527 gsm) | 100 | 0 | 0 | 0 | 0 | 0 | 2.99 | 24h/20C, 2h/60 C | RTM | 2132.5 | D155C108 | 414 | 41.4 | 0.1 | 10 | 35.65 | 1.235 | 0.1235 | 170166 | 0 |  |  |  |  | 25 | UNI-D155C-UP2[0]7 | 0/0/0/0/0/0/0 | 1187 |  | 33.5 | 3.5533 |  | 414 | 372.6 | 0.34878 | 0.3139 | 5.2208
UNI-D155C-UP2 | [0]7 | 47 | UP2 | CoRezyn 63-AX-051 | Knytex D155 (527 gsm) | 100 | 0 | 0 | 0 | 0 | 0 | 2.99 | 24h/20C, 2h/60 C | RTM | 2134 | D155C114 | 552 | 55.2 | 0.1 | 4 | 32.1 | 1.68 | 0.168 | 14762 | 0 |  |  |  |  | 25 | UNI-D155C-UP2[0]7 | 0/0/0/0/0/0/0 | 1187 |  | 33.5 | 3.5533 |  | 552 | 496.8 | 0.46504 | 0.41853 | 4.1691
UNI-D155C-UP2 | [0]7 | 47 | UP2 | CoRezyn 63-AX-051 | Knytex D155 (527 gsm) | 100 | 0 | 0 | 0 | 0 | 0 | 2.99 | 24h/20C, 2h/60 C | RTM | 2135.5 | D155C102 | 345 | 34.5 | 0.1 | 12 | 33.65 | 1.015 | 0.1015 | 749367.5 | 0 |  |  |  |  | 25 | UNI-D155C-UP2[0]7 | 0/0/0/0/0/0/0 | 1187 |  | 33.5 | 3.5533 |  | 345 | 310.5 | 0.29065 | 0.26158 | 5.8704
UNI-D155TOW4-UP2 | [0] | 50 | UP2 | CoRezyn 63-AX-051 | TOW | 0 | 0 | 0 | 0 | 0 | 0 |  | Pultrusion | 24h/20C, 2h/60 C | 4486 | D155TD11 | 665.6379 | 66.5638 | 0.1 | 10 |  |  |  | 866061 | 0 | [5 empty] | UNI-D155TOW4-UP2[0] | 0 | 1377.646 |  |  |  |  | 665.6379 | 599.0741 | 0.48317 | 0.43485 | 5.9031
UNI-D155TOW4-UP2 | [0] | 50 | UP2 | CoRezyn 63-AX-051 | TOW | 0 | 0 | 0 | 0 | 0 | 0 |  | Pultrusion | 24h/20C, 2h/60 C | 4491.5 | D155TD16 | 831.4241 | 83.1424 | 0.1 | 5 |  |  |  | 36423 | 0 | [5 empty] | UNI-D155TOW4-UP2[0] | 0 | 1377.646 |  |  |  |  | 831.4241 | 748.2817 | 0.60351 | 0.54316 | 4.3867
UNI-D155TOW4-UP2 | [0] | 50 | UP2 | CoRezyn 63-AX-051 | TOW | 0 | 0 | 0 | 0 | 0 | 0 |  | Pultrusion | 24h/20C, 2h/60 C | 4497 | D155TD22 | 554.6982 | 55.4698 | 0.1 | 20 |  |  |  | 4456528.6 | 0 | [5 empty] | UNI-D155TOW4-UP2[0] | 0 | 1377.646 |  |  |  |  | 554.6982 | 499.2284 | 0.40264 | 0.36238 | 6.6297
UNI-D155TOW4-UP2 | [0] | 50 | UP2 | CoRezyn 63-AX-051 | TOW | 0 | 0 | 0 | 0 | 0 | 0 |  | Pultrusion | 24h/20C, 2h/60 C | 4502 | D155TD27 | 443.7586 | 44.3759 | 0.1 | 50 |  |  |  | 43354304.2 | 0 | [5 empty] | UNI-D155TOW4-UP2[0] | 0 | 1377.646 |  |  |  |  | 443.7586 | 399.3827 | 0.32211 | 0.2899 | 7.5533
UNI-D155TOW4-UP2 | [0] | 50 | UP2 | CoRezyn 63-AX-051 | TOW | 0 | 0 | 0 | 0 | 0 | 0 |  | Pultrusion | 24h/20C, 2h/60 C | 4507 | D155TD32 | 387.6655 | 38.7666 | 0.1 | 80 |  |  |  | 331660153.2 | 0 | [5 empty] | UNI-D155TOW4-UP2[0] | 0 | 1377.646 |  |  |  |  | 387.6655 | 348.899 | 0.2814 | 0.25326 | 8.4602
UNI-D155TOW4-UP2 | [0] | 50 | UP2 | CoRezyn 63-AX-051 | TOW | 0 | 0 | 0 | 0 | 0 | 0 |  | Pultrusion | 24h/20C, 2h/60 C | 4565.4 | D155TD37 | 969.787 | 96.9787 | 0.1 | 2 |  |  |  | 407.6 | 0 | [5 empty] | UNI-D155TOW4-UP2[0] | 0 | 1377.646 |  |  |  |  | 969.787 | 872.8083 | 0.70394 | 0.63355 | 2.5742
MD-TT7-EP1-V | (±45/0/±45/0/±45) | 48 | EP1 | Hexion MGS RIMR135/RIMH1366 | Vectorply E-LT-3900 | 47 | FGI SX-1708 | 34 | 0 | 4 | 15 | 4.2 | 24h/25 C, 12h/ 80 C | Infused |  | TT7-113 | 345 | 34.5 | 0.1 | 1.5 | 25.2 | 1.67 |  | 10700.6667 | 0 | [5 empty] | MD-TT7-EP1-V(±45/0/±45/0/±45) | 45/-45/0/45/-45/0/45/-45 | 602.1667 |  | 25.1333 | 2.9667 |  | 345 | 310.5 | 0.57293 | 0.51564 | 4.0065
MD-TT7-EP1-V | (±45/0/±45/0/±45) | 48 | EP1 | Hexion MGS RIMR135/RIMH1366 | Vectorply E-LT-3900 | 47 | FGI SX-1708 | 34 | 0 | 4 | 15 | 4.2 | 24h/25 C, 12h/ 80 C | Infused |  | TT7-118 | 276 | 27.6 | 0.1 | 1.5 |  | 1.34 |  | 58243 | 0 | [5 empty] | MD-TT7-EP1-V(±45/0/±45/0/±45) | 45/-45/0/45/-45/0/45/-45 | 602.1667 |  | 25.1333 | 2.9667 |  | 276 | 248.4 | 0.45834 | 0.41251 | 4.7652
MD-TT7-EP1-V | (±45/0/±45/0/±45) | 48 | EP1 | Hexion MGS RIMR135/RIMH1366 | Vectorply E-LT-3900 | 47 | FGI SX-1708 | 34 | 0 | 4 | 15 | 4.2 | 24h/25 C, 12h/ 80 C | Infused |  | TT7-114 | 276 | 27.6 | 0.1 | 2.5 |  | 1.34 |  | 47094 | 0 | [5 empty] | MD-TT7-EP1-V(±45/0/±45/0/±45) | 45/-45/0/45/-45/0/45/-45 | 602.1667 |  | 25.1333 | 2.9667 |  | 276 | 248.4 | 0.45834 | 0.41251 | 4.673
MD-TT7-EP1-V | (±45/0/±45/0/±45) | 48 | EP1 | Hexion MGS RIMR135/RIMH1366 | Vectorply E-LT-3900 | 47 | FGI SX-1708 | 34 | 0 | 4 | 15 | 4.2 | 24h/25 C, 12h/ 80 C | Infused |  | TT7-100 | 276 | 27.6 | 0.1 | 4 |  | 1.34 |  | 42120 | 0 | [5 empty] | MD-TT7-EP1-V(±45/0/±45/0/±45) | 45/-45/0/45/-45/0/45/-45 | 602.1667 |  | 25.1333 | 2.9667 |  | 276 | 248.4 | 0.45834 | 0.41251 | 4.6245
MD-TT7-EP1-V | (±45/0/±45/0/±45) | 48 | EP1 | Hexion MGS RIMR135/RIMH1366 | Vectorply E-LT-3900 | 47 | FGI SX-1708 | 34 | 0 | 4 | 15 | 4.2 | 24h/25 C, 12h/ 80 C | Infused |  | TT7-110 | 207 | 20.7 | 0.1 | 4 | 22.5 | 1.04 |  | 431484.6667 | 0 | [5 empty] | MD-TT7-EP1-V(±45/0/±45/0/±45) | 45/-45/0/45/-45/0/45/-45 | 602.1667 |  | 25.1333 | 2.9667 |  | 207 | 186.3 | 0.34376 | 0.30938 | 5.6315
MD-TT7-EP1-V | (±45/0/±45/0/±45) | 48 | EP1 | Hexion MGS RIMR135/RIMH1366 | Vectorply E-LT-3900 | 47 | FGI SX-1708 | 34 | 0 | 4 | 15 | 4.2 | 24h/25 C, 12h/ 80 C | Infused |  | TT7-103 | 172 | 17.2 | 0.1 | 5 | 24.9 | 0.76 |  | 3126391 | 0 | [5 empty] | MD-TT7-EP1-V(±45/0/±45/0/±45) | 45/-45/0/45/-45/0/45/-45 | 602.1667 |  | 25.1333 | 2.9667 |  | 172 | 154.8 | 0.28564 | 0.25707 | 6.495
MD-BB-UP2 | [±45/(90)2/+45]S | 43 | UP2 | CoRezyn 63-AX-051 | 0 | 0 | Knytex DB120 (393 gsm) | 38 | Knytex A130 (444 gsm) | 62 | 0 | 2.67 | 6h/20C, 2 h/60 C | RTM | 958 | BB105 | 193 | 19.3 | 0.1 | 15 | 26 | 0.84 | 0.084 | 707401 | 0 |  |  |  |  | 25 | MD-BB-UP2[±45/(90)2/+45]S | 45/-45/90/90/45/45/90/90/-45/45 |  |  | 11.6333 | 1.4317 |  | 193 | 173.7 |  |  | 5.8497
MD-CC2-UP2 | [±45/(0)3/+45]S | 46 | UP2 | CoRezyn 63-AX-051 | Knytex D155 (527 gsm) | 63 | Knytex DB120 (393 gsm) | 37 | 0 | 0 | 0 | 2.69 | 6h/20C, 2 h/60 C | RTM | 994 | CC2105 | 414 | 41.4 | 0.1 | 5 | 25.6 | 1.62 | 0.162 | 4104 | 0 |  |  |  |  | 25 | MD-CC2-UP2[±45/(0)3/+45]S | 45/-45/0/0/0/45/45/0/0/0/-45/45 | 715 | -527 | 26.9667 | 2.8167 |  | 414 | 372.6 | 0.57902 | 0.52112 | 3.6132
MD-CC2-UP2 | [±45/(0)3/+45]S | 46 | UP2 | CoRezyn 63-AX-051 | Knytex D155 (527 gsm) | 63 | Knytex DB120 (393 gsm) | 37 | 0 | 0 | 0 | 2.69 | 6h/20C, 2 h/60 C | RTM | 995 | CC2106 | 276 | 27.6 | 0.1 | 15 |  |  |  | 168303 | 0 |  |  |  |  | 25 | MD-CC2-UP2[±45/(0)3/+45]S | 45/-45/0/0/0/45/45/0/0/0/-45/45 | 715 | -527 | 26.9667 | 2.8167 |  | 276 | 248.4 | 0.38601 | 0.34741 | 5.2261
MD-CC2-UP2 | [±45/(0)3/+45]S | 46 | UP2 | CoRezyn 63-AX-051 | Knytex D155 (527 gsm) | 63 | Knytex DB120 (393 gsm) | 37 | 0 | 0 | 0 | 2.69 | 6h/20C, 2 h/60 C | RTM | 996.5 | CC2116 | 276 | 27.6 | 0.1 | 10 |  |  |  | 154563.5 | 0 |  |  |  |  | 25 | MD-CC2-UP2[±45/(0)3/+45]S | 45/-45/0/0/0/45/45/0/0/0/-45/45 | 715 | -527 | 26.9667 | 2.8167 |  | 276 | 248.4 | 0.38601 | 0.34741 | 5.1847
MD-CC2-UP2 | [±45/(0)3/+45]S | 46 | UP2 | CoRezyn 63-AX-051 | Knytex D155 (527 gsm) | 63 | Knytex DB120 (393 gsm) | 37 | 0 | 0 | 0 | 2.69 | 6h/20C, 2 h/60 C | RTM | 998 | CC2111 | 414 | 41.4 | 0.1 | 15 |  |  |  | 2231 | 0 |  |  |  |  | 25 | MD-CC2-UP2[±45/(0)3/+45]S | 45/-45/0/0/0/45/45/0/0/0/-45/45 | 715 | -527 | 26.9667 | 2.8167 |  | 414 | 372.6 | 0.57902 | 0.52112 | 3.3485
MD-CC2-UP2 | [±45/(0)3/+45]S | 46 | UP2 | CoRezyn 63-AX-051 | Knytex D155 (527 gsm) | 63 | Knytex DB120 (393 gsm) | 37 | 0 | 0 | 0 | 2.69 | 6h/20C, 2 h/60 C | RTM | 999 | CC2113 | 414 | 41.4 | 0.1 | 4 |  |  |  | 2820 | 0 |  |  |  |  | 25 | MD-CC2-UP2[±45/(0)3/+45]S | 45/-45/0/0/0/45/45/0/0/0/-45/45 | 715 | -527 | 26.9667 | 2.8167 |  | 414 | 372.6 | 0.57902 | 0.52112 | 3.4502
MD-CC2-UP2 | [±45/(0)3/+45]S | 46 | UP2 | CoRezyn 63-AX-051 | Knytex D155 (527 gsm) | 63 | Knytex DB120 (393 gsm) | 37 | 0 | 0 | 0 | 2.69 | 6h/20C, 2 h/60 C | RTM | 1001 | CC2107 | 345 | 34.5 | 0.1 | 10 |  |  |  | 20097.3333 | 0 |  |  |  |  | 25 | MD-CC2-UP2[±45/(0)3/+45]S | 45/-45/0/0/0/45/45/0/0/0/-45/45 | 715 | -527 | 26.9667 | 2.8167 |  | 345 | 310.5 | 0.48252 | 0.43427 | 4.3002
MD-CC2-UP2 | [±45/(0)3/+45]S | 46 | UP2 | CoRezyn 63-AX-051 | Knytex D155 (527 gsm) | 63 | Knytex DB120 (393 gsm) | 37 | 0 | 0 | 0 | 2.69 | 6h/20C, 2 h/60 C | RTM | 1003 | CC2109 | 207 | 20.7 | 0.1 | 20 |  |  |  | 1873767 | 0 |  |  |  |  | 25 | MD-CC2-UP2[±45/(0)3/+45]S | 45/-45/0/0/0/45/45/0/0/0/-45/45 | 715 | -527 | 26.9667 | 2.8167 |  | 207 | 186.3 | 0.28951 | 0.26056 | 6.2727
MD-P2B | [±45/(0)4C]S | 55 | EP | Newport NB307 | Newport carbon prepreg NB307-D1-34-600 | 85 | Newport glass 0/90 prepreg, NB307-D1-7781-497A | 15 | 0 | 0 | 0 | 2.82 | 4h/ 121 C | Prepreg | 9270 | P2B-307 | 1103 | 110.3 | 0.1 | 1 |  | 1.1 |  | 449693 | 0 | [5 empty] | MD-P2B[±45/(0)4C]S | 45/-45/0/0/0/0/0/0/0/0/-45/45 | 1545.9048 | -1046.9474 | 100.8 | 1.4319 | -1.0263 | 1103 | 992.7 | 0.7135 | 0.64215 | 5.6529
MD-P2B | [±45/(0)4C]S | 55 | EP | Newport NB307 | Newport carbon prepreg NB307-D1-34-600 | 85 | Newport glass 0/90 prepreg, NB307-D1-7781-497A | 15 | 0 | 0 | 0 | 2.82 | 4h/ 121 C | Prepreg | 9272 | P2B-293 | 1172 | 117.2 | 0.1 | 1 |  | 1.1 |  | 4172383 | 0 | [5 empty] | MD-P2B[±45/(0)4C]S | 45/-45/0/0/0/0/0/0/0/0/-45/45 | 1545.9048 | -1046.9474 | 100.8 | 1.4319 | -1.0263 | 1172 | 1054.8 | 0.75813 | 0.68232 | 6.6204
MD-P2B | [±45/(0)4C]S | 55 | EP | Newport NB307 | Newport carbon prepreg NB307-D1-34-600 | 85 | Newport glass 0/90 prepreg, NB307-D1-7781-497A | 15 | 0 | 0 | 0 | 2.82 | 4h/ 121 C | Prepreg | 10634.6667 | P2B-170 | 1241 | 124.1 | 0.1 | 1 |  | 1.16 |  | 258322.3333 | 0 | [5 empty] | MD-P2B[±45/(0)4C]S | 45/-45/0/0/0/0/0/0/0/0/-45/45 | 1545.9048 | -1046.9474 | 100.8 | 1.4319 | -1.0263 | 1241 | 1116.9 | 0.80277 | 0.72249 | 5.0713
MD-P2B | [±45/(0)4C]S | 55 | EP | Newport NB307 | Newport carbon prepreg NB307-D1-34-600 | 85 | Newport glass 0/90 prepreg, NB307-D1-7781-497A | 15 | 0 | 0 | 0 | 2.82 | 4h/ 121 C | Prepreg | 9275 | P2B-176 | 1379 | 137.9 | 0.1 | 1 |  | 1.29 |  | 727.3333 | 0 | [5 empty] | MD-P2B[±45/(0)4C]S | 45/-45/0/0/0/0/0/0/0/0/-45/45 | 1545.9048 | -1046.9474 | 100.8 | 1.4319 | -1.0263 | 1379 | 1241.1 | 0.89203 | 0.80283 | 2.8252
MD-P2B | [±45/(0)4C]S | 55 | EP | Newport NB307 | Newport carbon prepreg NB307-D1-34-600 | 85 | Newport glass 0/90 prepreg, NB307-D1-7781-497A | 15 | 0 | 0 | 0 | 2.82 | 4h/ 121 C | Prepreg | 9278.5 | P2B-182 | 1310 | 131 | 0.1 | 1 |  | 1.23 |  | 1509.5 | 0 | [5 empty] | MD-P2B[±45/(0)4C]S | 45/-45/0/0/0/0/0/0/0/0/-45/45 | 1545.9048 | -1046.9474 | 100.8 | 1.4319 | -1.0263 | 1310 | 1179 | 0.8474 | 0.76266 | 3.1106
MD-P2B | [±45/(0)4C]S | 55 | EP | Newport NB307 | Newport carbon prepreg NB307-D1-34-600 | 85 | Newport glass 0/90 prepreg, NB307-D1-7781-497A | 15 | 0 | 0 | 0 | 2.82 | 4h/ 121 C | Prepreg | 11312.5 | P2B-172 | 1448 | 144.8 | 0.1 | 1 | 98.65 | 1.355 |  | 3 | 0 | [5 empty] | MD-P2B[±45/(0)4C]S | 45/-45/0/0/0/0/0/0/0/0/-45/45 | 1545.9048 | -1046.9474 | 100.8 | 1.4319 | -1.0263 | 1448 | 1303.2 | 0.93667 | 0.843 | 0.45154
MD-P2B | [±45/(0)4C]S | 55 | EP | Newport NB307 | Newport carbon prepreg NB307-D1-34-600 | 85 | Newport glass 0/90 prepreg, NB307-D1-7781-497A | 15 | 0 | 0 | 0 | 2.82 | 4h/ 121 C | Prepreg | 11315 | P2B-179 | 1413 | 141.3 | 0.1 | 1 | 99.2 | 1.32 |  | 309.3333 | 0 | [5 empty] | MD-P2B[±45/(0)4C]S | 45/-45/0/0/0/0/0/0/0/0/-45/45 | 1545.9048 | -1046.9474 | 100.8 | 1.4319 | -1.0263 | 1413 | 1271.7 | 0.91403 | 0.82263 | 2.1341
MD-P2B | [±45/(0)4C]S | 55 | EP | Newport NB307 | Newport carbon prepreg NB307-D1-34-600 | 85 | Newport glass 0/90 prepreg, NB307-D1-7781-497A | 15 | 0 | 0 | 0 | 2.82 | 4h/ 121 C | Prepreg | 11317 | P2B-618 | 1276 | 127.6 | 0.1 | 2 |  | 1.19 |  | 18903 | 0 | [5 empty] | MD-P2B[±45/(0)4C]S | 45/-45/0/0/0/0/0/0/0/0/-45/45 | 1545.9048 | -1046.9474 | 100.8 | 1.4319 | -1.0263 | 1276 | 1148.4 | 0.82541 | 0.74287 | 4.2765
MD-P2B | [±45/(0)4C]S | 55 | EP | Newport NB307 | Newport carbon prepreg NB307-D1-34-600 | 85 | Newport glass 0/90 prepreg, NB307-D1-7781-497A | 15 | 0 | 0 | 0 | 2.82 | 4h/ 121 C | Prepreg | 11318.5 | P2B-617 | 1241 | 124.1 | 0.1 | 2 |  | 1.16 |  | 7140 | 0 | [5 empty] | MD-P2B[±45/(0)4C]S | 45/-45/0/0/0/0/0/0/0/0/-45/45 | 1545.9048 | -1046.9474 | 100.8 | 1.4319 | -1.0263 | 1241 | 1116.9 | 0.80277 | 0.72249 | 3.8537
MD-P2B | [±45/(0)4C]S | 55 | EP | Newport NB307 | Newport carbon prepreg NB307-D1-34-600 | 85 | Newport glass 0/90 prepreg, NB307-D1-7781-497A | 15 | 0 | 0 | 0 | 2.82 | 4h/ 121 C | Prepreg | 11322 | P2B-620 | 1379 | 689.5 | 0.5 | 1 |  | 1.29 |  | 249.6667 | 0 | [5 empty] | MD-P2B[±45/(0)4C]S | 45/-45/0/0/0/0/0/0/0/0/-45/45 | 1545.9048 | -1046.9474 | 100.8 | 1.4319 | -1.0263 | 1379 | 689.5 | 0.89203 | 0.44602 | 2.3552
MD-P2B | [±45/(0)4C]S | 55 | EP | Newport NB307 | Newport carbon prepreg NB307-D1-34-600 | 85 | Newport glass 0/90 prepreg, NB307-D1-7781-497A | 15 | 0 | 0 | 0 | 2.82 | 4h/ 121 C | Prepreg | 11326.6 | P2B-610 | 1310 | 655 | 0.5 | 1 |  | 1.23 |  | 2370 | 0 | [5 empty] | MD-P2B[±45/(0)4C]S | 45/-45/0/0/0/0/0/0/0/0/-45/45 | 1545.9048 | -1046.9474 | 100.8 | 1.4319 | -1.0263 | 1310 | 655 | 0.8474 | 0.4237 | 3.2706
MD-P2B | [±45/(0)4C]S | 55 | EP | Newport NB307 | Newport carbon prepreg NB307-D1-34-600 | 85 | Newport glass 0/90 prepreg, NB307-D1-7781-497A | 15 | 0 | 0 | 0 | 2.82 | 4h/ 121 C | Prepreg | 11328 | P2B-643 | 1276 | 638 | 0.5 | 3 |  | 1.19 |  | 1636206 | 0 | [5 empty] | MD-P2B[±45/(0)4C]S | 45/-45/0/0/0/0/0/0/0/0/-45/45 | 1545.9048 | -1046.9474 | 100.8 | 1.4319 | -1.0263 | 1276 | 638 | 0.82541 | 0.4127 | 6.1309
MD-P2B | [±45/(0)4C]S | 55 | EP | Newport NB307 | Newport carbon prepreg NB307-D1-34-600 | 85 | Newport glass 0/90 prepreg, NB307-D1-7781-497A | 15 | 0 | 0 | 0 | 2.82 | 4h/ 121 C | Prepreg | 11352 | P2B-585 | -89.6 | -896 | 10 | 1 |  |  | -0.88 | 83 | 0 | [5 empty] | MD-P2B[±45/(0)4C]S | 45/-45/0/0/0/0/0/0/0/0/-45/45 | 1545.9048 | -1046.9474 | 100.8 | 1.4319 | -1.0263 | -896 | 806.4 | 0.85582 | 0.77024 | 1.8652
MD-P2B | [±45/(0)4C]S | 55 | EP | Newport NB307 | Newport carbon prepreg NB307-D1-34-600 | 85 | Newport glass 0/90 prepreg, NB307-D1-7781-497A | 15 | 0 | 0 | 0 | 2.82 | 4h/ 121 C | Prepreg | 11355 | P2B-213 | -82.7 | -827 | 10 | 3 |  |  | -0.81 | 189864.6667 | 0 | [5 empty] | MD-P2B[±45/(0)4C]S | 45/-45/0/0/0/0/0/0/0/0/-45/45 | 1545.9048 | -1046.9474 | 100.8 | 1.4319 | -1.0263 | -827 | 744.3 | 0.78992 | 0.71092 | 5.1443
MD-P2B | [±45/(0)4C]S | 55 | EP | Newport NB307 | Newport carbon prepreg NB307-D1-34-600 | 85 | Newport glass 0/90 prepreg, NB307-D1-7781-497A | 15 | 0 | 0 | 0 | 2.82 | 4h/ 121 C | Prepreg | 11357 | P2B-205 | -79.3 | -793 | 10 | 4 |  |  | -0.78 | 383644 | 0 | [5 empty] | MD-P2B[±45/(0)4C]S | 45/-45/0/0/0/0/0/0/0/0/-45/45 | 1545.9048 | -1046.9474 | 100.8 | 1.4319 | -1.0263 | -793 | 713.7 | 0.75744 | 0.6817 | 5.5839
MD-P2B | [±45/(0)4C]S | 55 | EP | Newport NB307 | Newport carbon prepreg NB307-D1-34-600 | 85 | Newport glass 0/90 prepreg, NB307-D1-7781-497A | 15 | 0 | 0 | 0 | 2.82 | 4h/ 121 C | Prepreg | 11359 | P2B-207 | -75.8 | -758 | 10 | 4 |  |  | -0.74 | 1891597 | 0 | [5 empty] | MD-P2B[±45/(0)4C]S | 45/-45/0/0/0/0/0/0/0/0/-45/45 | 1545.9048 | -1046.9474 | 100.8 | 1.4319 | -1.0263 | -758 | 682.2 | 0.72401 | 0.65161 | 6.1919
MD-P2B | [±45/(0)4C]S | 55 | EP | Newport NB307 | Newport carbon prepreg NB307-D1-34-600 | 85 | Newport glass 0/90 prepreg, NB307-D1-7781-497A | 15 | 0 | 0 | 0 | 2.82 | 4h/ 121 C | Prepreg | 11362 | P2B-582 | -86.2 | -862 | 10 | 1 |  |  | -0.84 | 2931.6667 | 0 | [5 empty] | MD-P2B[±45/(0)4C]S | 45/-45/0/0/0/0/0/0/0/0/-45/45 | 1545.9048 | -1046.9474 | 100.8 | 1.4319 | -1.0263 | -862 | 775.8 | 0.82335 | 0.74101 | 3.4073
MD-P2B | [±45/(0)4C]S | 55 | EP | Newport NB307 | Newport carbon prepreg NB307-D1-34-600 | 85 | Newport glass 0/90 prepreg, NB307-D1-7781-497A | 15 | 0 | 0 | 0 | 2.82 | 4h/ 121 C | Prepreg | 11368.6667 | P2B-221 | 690 | -690 | -1 | 2 |  | 0.68 | -0.68 | 372566.6667 | 0 | [5 empty] | MD-P2B[±45/(0)4C]S | 45/-45/0/0/0/0/0/0/0/0/-45/45 | 1545.9048 | -1046.9474 | 100.8 | 1.4319 | -1.0263 | 690 | 1380 | 0.44634 | 0.89268 | 5.4421
MD-P2B | [±45/(0)4C]S | 55 | EP | Newport NB307 | Newport carbon prepreg NB307-D1-34-600 | 85 | Newport glass 0/90 prepreg, NB307-D1-7781-497A | 15 | 0 | 0 | 0 | 2.82 | 4h/ 121 C | Prepreg | 11367.5 | P2B-300 | 793 | -793 | -1 | 1 |  | 0.78 | -0.78 | 3678.25 | 0 | [5 empty] | MD-P2B[±45/(0)4C]S | 45/-45/0/0/0/0/0/0/0/0/-45/45 | 1545.9048 | -1046.9474 | 100.8 | 1.4319 | -1.0263 | 793 | 1586 | 0.51297 | 1.0259 | 3.2863
MD-P2B | [±45/(0)4C]S | 55 | EP | Newport NB307 | Newport carbon prepreg NB307-D1-34-600 | 85 | Newport glass 0/90 prepreg, NB307-D1-7781-497A | 15 | 0 | 0 | 0 | 2.82 | 4h/ 121 C | Prepreg | 11372 | P2B-310 | 586 | -586 | -1 | 3 |  | 0.57 | -0.57 | 739284 | 0 | [5 empty] | MD-P2B[±45/(0)4C]S | 45/-45/0/0/0/0/0/0/0/0/-45/45 | 1545.9048 | -1046.9474 | 100.8 | 1.4319 | -1.0263 | 586 | 1172 | 0.37907 | 0.75813 | 5.8688
MD-P2B | [±45/(0)4C]S | 55 | EP | Newport NB307 | Newport carbon prepreg NB307-D1-34-600 | 85 | Newport glass 0/90 prepreg, NB307-D1-7781-497A | 15 | 0 | 0 | 0 | 2.82 | 4h/ 121 C | Prepreg | 11373 | P2B-581 | 621 | -621 | -1 | 3 |  | 0.61 | -0.61 | 367170 | 0 | [5 empty] | MD-P2B[±45/(0)4C]S | 45/-45/0/0/0/0/0/0/0/0/-45/45 | 1545.9048 | -1046.9474 | 100.8 | 1.4319 | -1.0263 | 621 | 1242 | 0.40171 | 0.80341 | 5.5649
MD-P2B | [±45/(0)4C]S | 55 | EP | Newport NB307 | Newport carbon prepreg NB307-D1-34-600 | 85 | Newport glass 0/90 prepreg, NB307-D1-7781-497A | 15 | 0 | 0 | 0 | 2.82 | 4h/ 121 C | Prepreg | 11374 | P2B-592 | 621 | 621 | -1 | 2 |  | 0.61 | -0.61 | 1116740 | 0 | [5 empty] | MD-P2B[±45/(0)4C]S | 45/-45/0/0/0/0/0/0/0/0/-45/45 | 1545.9048 | -1046.9474 | 100.8 | 1.4319 | -1.0263 | 621 | 0 | 0.40171 | 0 | 6.048
MD-P2B | [±45/(0)4C]S | 55 | EP | Newport NB307 | Newport carbon prepreg NB307-D1-34-600 | 85 | Newport glass 0/90 prepreg, NB307-D1-7781-497A | 15 | 0 | 0 | 0 | 2.82 | 4h/ 121 C | Prepreg | 11376.5 | P2B-305A | 827 | -827 | -1 | 1 |  | 0.81 | -0.81 | 1466.25 | 0 | [5 empty] | MD-P2B[±45/(0)4C]S | 45/-45/0/0/0/0/0/0/0/0/-45/45 | 1545.9048 | -1046.9474 | 100.8 | 1.4319 | -1.0263 | 827 | 1654 | 0.53496 | 1.0699 | 2.5939
MD-P2B | [±45/(0)4C]S | 55 | EP | Newport NB307 | Newport carbon prepreg NB307-D1-34-600 | 85 | Newport glass 0/90 prepreg, NB307-D1-7781-497A | 15 | 0 | 0 | 0 | 2.82 | 4h/ 121 C | Prepreg | 11379.5 | P2BX-110 | 621 | -621 | -1 | 1 |  | 0.61 | -0.61 | 439790.5 | 0 | [5 empty] | MD-P2B[±45/(0)4C]S | 45/-45/0/0/0/0/0/0/0/0/-45/45 | 1545.9048 | -1046.9474 | 100.8 | 1.4319 | -1.0263 | 621 | 1242 | 0.40171 | 0.80341 | 5.5905
MD-P2B | [±45/(0)4C]S | 55 | EP | Newport NB307 | Newport carbon prepreg NB307-D1-34-600 | 85 | Newport glass 0/90 prepreg, NB307-D1-7781-497A | 15 | 0 | 0 | 0 | 2.82 | 4h/ 121 C | Prepreg | 11381.5 | P2BX-108 | 724 | -724 | -1 | 1 |  | 0.71 | -0.71 | 17085.5 | 0 | [5 empty] | MD-P2B[±45/(0)4C]S | 45/-45/0/0/0/0/0/0/0/0/-45/45 | 1545.9048 | -1046.9474 | 100.8 | 1.4319 | -1.0263 | 724 | 1448 | 0.46833 | 0.93667 | 4.2201
MD-P2B | [±45/(0)4C]S | 55 | EP | Newport NB307 | Newport carbon prepreg NB307-D1-34-600 | 85 | Newport glass 0/90 prepreg, NB307-D1-7781-497A | 15 | 0 | 0 | 0 | 2.82 | 4h/ 121 C | Prepreg | 11385 | P2B-593 | 896 | -448 | -0.5 | 1 |  | 0.84 | -0.42 | 792.6667 | 0 | [5 empty] | MD-P2B[±45/(0)4C]S | 45/-45/0/0/0/0/0/0/0/0/-45/45 | 1545.9048 | -1046.9474 | 100.8 | 1.4319 | -1.0263 | 896 | 1344 | 0.5796 | 0.86939 | 2.7844
MD-P2B | [±45/(0)4C]S | 55 | EP | Newport NB307 | Newport carbon prepreg NB307-D1-34-600 | 85 | Newport glass 0/90 prepreg, NB307-D1-7781-497A | 15 | 0 | 0 | 0 | 2.82 | 4h/ 121 C | Prepreg | 11388 | P2B-591 | 827 | -414 | -0.5 | 1 |  | 0.77 | -0.385 | 4489.6667 | 0 | [5 empty] | MD-P2B[±45/(0)4C]S | 45/-45/0/0/0/0/0/0/0/0/-45/45 | 1545.9048 | -1046.9474 | 100.8 | 1.4319 | -1.0263 | 827 | 1241 | 0.53496 | 0.80277 | 3.6322
MD-P2B | [±45/(0)4C]S | 55 | EP | Newport NB307 | Newport carbon prepreg NB307-D1-34-600 | 85 | Newport glass 0/90 prepreg, NB307-D1-7781-497A | 15 | 0 | 0 | 0 | 2.82 | 4h/ 121 C | Prepreg | 11390.5 | P2B-588 | 793 | -397 | -0.5 | 1 |  | 0.74 | -0.37 | 49525.5 | 0 | [5 empty] | MD-P2B[±45/(0)4C]S | 45/-45/0/0/0/0/0/0/0/0/-45/45 | 1545.9048 | -1046.9474 | 100.8 | 1.4319 | -1.0263 | 793 | 1190 | 0.51297 | 0.76978 | 4.6598
MD-P2B | [±45/(0)4C]S | 55 | EP | Newport NB307 | Newport carbon prepreg NB307-D1-34-600 | 85 | Newport glass 0/90 prepreg, NB307-D1-7781-497A | 15 | 0 | 0 | 0 | 2.82 | 4h/ 121 C | Prepreg | 11392 | P2B-271 | 276 | -552 | -2 | 2 |  | 0.27 | -0.54 | 1608703 | 0 | [5 empty] | MD-P2B[±45/(0)4C]S | 45/-45/0/0/0/0/0/0/0/0/-45/45 | 1545.9048 | -1046.9474 | 100.8 | 1.4319 | -1.0263 | -552 | 828 | 0.52725 | 0.79087 | 6.2065
MD-P2B | [±45/(0)4C]S | 55 | EP | Newport NB307 | Newport carbon prepreg NB307-D1-34-600 | 85 | Newport glass 0/90 prepreg, NB307-D1-7781-497A | 15 | 0 | 0 | 0 | 2.82 | 4h/ 121 C | Prepreg | 11394 | P2B-302 | 448 | -896 | -2 | 1 |  | 0.44 | -0.88 | 198.3333 | 0 | [5 empty] | MD-P2B[±45/(0)4C]S | 45/-45/0/0/0/0/0/0/0/0/-45/45 | 1545.9048 | -1046.9474 | 100.8 | 1.4319 | -1.0263 | -896 | 1344 | 0.85582 | 1.2837 | 2.1208
MD-P2B | [±45/(0)4C]S | 55 | EP | Newport NB307 | Newport carbon prepreg NB307-D1-34-600 | 85 | Newport glass 0/90 prepreg, NB307-D1-7781-497A | 15 | 0 | 0 | 0 | 2.82 | 4h/ 121 C | Prepreg | 11397 | P2B-250 | 431 | -862 | -2 | 1 |  | 0.42 | -0.84 | 818.3333 | 0 | [5 empty] | MD-P2B[±45/(0)4C]S | 45/-45/0/0/0/0/0/0/0/0/-45/45 | 1545.9048 | -1046.9474 | 100.8 | 1.4319 | -1.0263 | -862 | 1293 | 0.82335 | 1.235 | 2.6898
MD-P2B | [±45/(0)4C]S | 55 | EP | Newport NB307 | Newport carbon prepreg NB307-D1-34-600 | 85 | Newport glass 0/90 prepreg, NB307-D1-7781-497A | 15 | 0 | 0 | 0 | 2.82 | 4h/ 121 C | Prepreg | 11400 | P2B-321 | 414 | -828 | -2 | 1 |  | 0.405 | -0.81 | 1696.6667 | 0 | [5 empty] | MD-P2B[±45/(0)4C]S | 45/-45/0/0/0/0/0/0/0/0/-45/45 | 1545.9048 | -1046.9474 | 100.8 | 1.4319 | -1.0263 | -828 | 1242 | 0.79087 | 1.1863 | 3.1794
MD-P2B | [±45/(0)4C]S | 55 | EP | Newport NB307 | Newport carbon prepreg NB307-D1-34-600 | 85 | Newport glass 0/90 prepreg, NB307-D1-7781-497A | 15 | 0 | 0 | 0 | 2.82 | 4h/ 121 C | Prepreg | 11403.5 | P2B-317 | 396 | -792 | -2 | 1 |  | 0.39 | -0.78 | 4198 | 0 | [5 empty] | MD-P2B[±45/(0)4C]S | 45/-45/0/0/0/0/0/0/0/0/-45/45 | 1545.9048 | -1046.9474 | 100.8 | 1.4319 | -1.0263 | -792 | 1188 | 0.75649 | 1.1347 | 3.2011
MD-P2B | [±45/(0)4C]S | 55 | EP | Newport NB307 | Newport carbon prepreg NB307-D1-34-600 | 85 | Newport glass 0/90 prepreg, NB307-D1-7781-497A | 15 | 0 | 0 | 0 | 2.82 | 4h/ 121 C | Prepreg | 11407 | P2B-320 | 345 | -690 | -2 | 1 |  | 0.34 | -0.68 | 84267 | 0 | [5 empty] | MD-P2B[±45/(0)4C]S | 45/-45/0/0/0/0/0/0/0/0/-45/45 | 1545.9048 | -1046.9474 | 100.8 | 1.4319 | -1.0263 | -690 | 1035 | 0.65906 | 0.98859 | 4.5864
MD-P2B | [±45/(0)4C]S | 55 | EP | Newport NB307 | Newport carbon prepreg NB307-D1-34-600 | 85 | Newport glass 0/90 prepreg, NB307-D1-7781-497A | 15 | 0 | 0 | 0 | 2.82 | 4h/ 121 C | Prepreg | 11410 | P2B-268 | 310 | -620 | -2 | 1 |  | 0.305 | -0.61 | 233141.5 | 0 | [5 empty] | MD-P2B[±45/(0)4C]S | 45/-45/0/0/0/0/0/0/0/0/-45/45 | 1545.9048 | -1046.9474 | 100.8 | 1.4319 | -1.0263 | -620 | 930 | 0.5922 | 0.8883 | 5.1664
MD-P2B | [±45/(0)4C]S | 55 | EP | Newport NB307 | Newport carbon prepreg NB307-D1-34-600 | 85 | Newport glass 0/90 prepreg, NB307-D1-7781-497A | 15 | 0 | 0 | 0 | 2.82 | 4h/ 121 C | Prepreg | 11410 | P2B-551 | 310 | -620 | -2 | 2 |  | 0.305 | -0.61 | 141199 | 0 | [5 empty] | MD-P2B[±45/(0)4C]S | 45/-45/0/0/0/0/0/0/0/0/-45/45 | 1545.9048 | -1046.9474 | 100.8 | 1.4319 | -1.0263 | -620 | 930 | 0.5922 | 0.8883 | 5.1498
MD-DD5P-UP2 | [90/±45/90]S | 37 | UP2 | CoRezyn 63-AX-051 | 0 | 0 | Knytex DB120 (393 gsm) | 28 | Knytex D155 (527 gsm) | 72 | 0 | 3.02 | 24h/20C, 2h/60 C | RTM | 3856 | DD5P604T | 24 | 2.4 | 0.1 | 10 | 8.46 | 0.29 | 0.029 | 3846149 | 0 |  |  |  |  | 25 | MD-DD5P-UP2[90/±45/90]S | 90/45/-45/90/90/-45/45/90 | 60.1667 | -155.1667 | 9.0067 | 0.965 |  | 24 | 21.6 | 0.39889 | 0.359 | 6.585
MD-DD5P-UP2 | [90/±45/90]S | 37 | UP2 | CoRezyn 63-AX-051 | 0 | 0 | Knytex DB120 (393 gsm) | 28 | Knytex D155 (527 gsm) | 72 | 0 | 3.02 | 24h/20C, 2h/60 C | RTM | 3858.3333 | DD5P605T | 31 | 3.1 | 0.1 | 5 | 8.52 | 0.47667 | 0.047667 | 117168.6667 | 0 |  |  |  |  | 25 | MD-DD5P-UP2[90/±45/90]S | 90/45/-45/90/90/-45/45/90 | 60.1667 | -155.1667 | 9.0067 | 0.965 |  | 31 | 27.9 | 0.51524 | 0.46371 | 5.0532
MD-DD5P-UP2 | [90/±45/90]S | 37 | UP2 | CoRezyn 63-AX-051 | 0 | 0 | Knytex DB120 (393 gsm) | 28 | Knytex D155 (527 gsm) | 72 | 0 | 3.02 | 24h/20C, 2h/60 C | RTM | 3861.3333 | DD5P607T | 35 | 3.5 | 0.1 | 5 | 8.8333 | 0.58667 | 0.058667 | 34829.6667 | 0 |  |  |  |  | 25 | MD-DD5P-UP2[90/±45/90]S | 90/45/-45/90/90/-45/45/90 | 60.1667 | -155.1667 | 9.0067 | 0.965 |  | 35 | 31.5 | 0.58172 | 0.52355 | 4.533
MD-DD5P-UP2 | [90/±45/90]S | 37 | UP2 | CoRezyn 63-AX-051 | 0 | 0 | Knytex DB120 (393 gsm) | 28 | Knytex D155 (527 gsm) | 72 | 0 | 3.02 | 24h/20C, 2h/60 C | RTM | 3864 | DD5P609T | 28 | 2.8 | 0.1 | 5 | 8.85 | 0.325 | 0.0325 | 2177535.5 | 0 |  |  |  |  | 25 | MD-DD5P-UP2[90/±45/90]S | 90/45/-45/90/90/-45/45/90 | 60.1667 | -155.1667 | 9.0067 | 0.965 |  | 28 | 25.2 | 0.46537 | 0.41884 | 6.0611
MD-DD5P-UP2 | [90/±45/90]S | 37 | UP2 | CoRezyn 63-AX-051 | 0 | 0 | Knytex DB120 (393 gsm) | 28 | Knytex D155 (527 gsm) | 72 | 0 | 3.02 | 24h/20C, 2h/60 C | RTM | 3864.5 | DD5P617T | 38 | 3.8 | 0.1 | 2 | 8.89 | 1.095 | 0.1095 | 7790.5 | 0 |  |  |  |  | 25 | MD-DD5P-UP2[90/±45/90]S | 90/45/-45/90/90/-45/45/90 | 60.1667 | -155.1667 | 9.0067 | 0.965 |  | 38 | 34.2 | 0.63158 | 0.56842 | 3.8561
MD-DD5P-UP2 | [90/±45/90]S | 37 | UP2 | CoRezyn 63-AX-051 | 0 | 0 | Knytex DB120 (393 gsm) | 28 | Knytex D155 (527 gsm) | 72 | 0 | 3.02 | 24h/20C, 2h/60 C | RTM | 3866 | DD5P615T | 41 | 4.1 | 0.1 | 2 | 8.93 | 1.25 | 0.125 | 7778 | 0 |  |  |  |  | 25 | MD-DD5P-UP2[90/±45/90]S | 90/45/-45/90/90/-45/45/90 | 60.1667 | -155.1667 | 9.0067 | 0.965 |  | 41 | 36.9 | 0.68144 | 0.6133 | 3.8909
MD-DD5P-UP2 | [90/±45/90]S | 37 | UP2 | CoRezyn 63-AX-051 | 0 | 0 | Knytex DB120 (393 gsm) | 28 | Knytex D155 (527 gsm) | 72 | 0 | 3.02 | 24h/20C, 2h/60 C | RTM | 3868 | DD5P616T | 28 | 2.8 | 0.1 | 7 | 8.84 | 0.34 | 0.034 | 930682 | 0 |  |  |  |  | 25 | MD-DD5P-UP2[90/±45/90]S | 90/45/-45/90/90/-45/45/90 | 60.1667 | -155.1667 | 9.0067 | 0.965 |  | 28 | 25.2 | 0.46537 | 0.41884 | 5.9688
MD-DD5P-UP2 | [90/±45/90]S | 37 | UP2 | CoRezyn 63-AX-051 | 0 | 0 | Knytex DB120 (393 gsm) | 28 | Knytex D155 (527 gsm) | 72 | 0 | 3.02 | 24h/20C, 2h/60 C | RTM | 3869 | DD5P613T | 38 | 3.8 | 0.1 | 4 | 8.4 |  |  | 9712 | 0 |  |  |  |  | 25 | MD-DD5P-UP2[90/±45/90]S | 90/45/-45/90/90/-45/45/90 | 60.1667 | -155.1667 | 9.0067 | 0.965 |  | 38 | 34.2 | 0.63158 | 0.56842 | 3.9873
Biax-CH20-UP2 | [(±45)3]S | 26 | UP2 | CoRezyn 63-AX-051 | 0 | 0 | Knytex DBM1204B (420 gsm) | 92 | 0 | 0 | 8 | 3.76 | 6h/20C, 2 h/60 C | RTM | 3006 | CH20101 | 52 | 5.2 | 0.1 | 12 | 12 | 0.52 | 0.052 | 136994 | 0 |  |  |  |  | 25 | Biax-CH20-UP2[(±45)3]S | 45/-45/45/-45/45/-45/-45/45/-45/45/-45/45 | 133.6667 | -229.6667 | 10.5667 | 1.5667 |  | 52 | 46.8 | 0.38903 | 0.35012 | 5.1367
Biax-CH20-UP2 | [(±45)3]S | 26 | UP2 | CoRezyn 63-AX-051 | 0 | 0 | Knytex DBM1204B (420 gsm) | 92 | 0 | 0 | 8 | 3.76 | 6h/20C, 2 h/60 C | RTM | 3008 | CH20107 | 86 | 8.6 | 0.1 | 2 | 10.8 | 1.1 | 0.11 | 1361 | 0 |  |  |  |  | 25 | Biax-CH20-UP2[(±45)3]S | 45/-45/45/-45/45/-45/-45/45/-45/45/-45/45 | 133.6667 | -229.6667 | 10.5667 | 1.5667 |  | 86 | 77.4 | 0.64339 | 0.57905 | 3.1316
Biax-CH20-UP2 | [(±45)3]S | 26 | UP2 | CoRezyn 63-AX-051 | 0 | 0 | Knytex DBM1204B (420 gsm) | 92 | 0 | 0 | 8 | 3.76 | 6h/20C, 2 h/60 C | RTM | 3011.5 | CH20119 | 69 | 6.9 | 0.1 | 4 | 10.85 | 0.79 | 0.079 | 8372 | 0 |  |  |  |  | 25 | Biax-CH20-UP2[(±45)3]S | 45/-45/45/-45/45/-45/-45/45/-45/45/-45/45 | 133.6667 | -229.6667 | 10.5667 | 1.5667 |  | 69 | 62.1 | 0.51621 | 0.46459 | 3.9186
Biax-CH20-UP2 | [(±45)3]S | 26 | UP2 | CoRezyn 63-AX-051 | 0 | 0 | Knytex DBM1204B (420 gsm) | 92 | 0 | 0 | 8 | 3.76 | 6h/20C, 2 h/60 C | RTM | 3011 | CH20113 | 52 | 5.2 | 0.1 | 4 | 10.4 | 0.56 | 0.056 | 199855 | 0 |  |  |  |  | 25 | Biax-CH20-UP2[(±45)3]S | 45/-45/45/-45/45/-45/-45/45/-45/45/-45/45 | 133.6667 | -229.6667 | 10.5667 | 1.5667 |  | 52 | 46.8 | 0.38903 | 0.35012 | 5.3007
Biax-CH20-UP2 | [(±45)3]S | 26 | UP2 | CoRezyn 63-AX-051 | 0 | 0 | Knytex DBM1204B (420 gsm) | 92 | 0 | 0 | 8 | 3.76 | 6h/20C, 2 h/60 C | RTM | 3012 | CH20110 | 69 | 6.9 | 0.1 | 5 | 10.6 | 0.83 | 0.083 | 10324 | 0 |  |  |  |  | 25 | Biax-CH20-UP2[(±45)3]S | 45/-45/45/-45/45/-45/-45/45/-45/45/-45/45 | 133.6667 | -229.6667 | 10.5667 | 1.5667 |  | 69 | 62.1 | 0.51621 | 0.46459 | 4.0138
Biax-CH15-UP2 | [±45/0/±45]S | 32 | UP2 | CoRezyn 63-AX-051 | Knytex D092 (310 gsm) | 28 | Knytex DB120 (393 gsm) | 61 | 0 | 0 | 0 | 2.49 | 6h/20C, 2 h/60 C | RTM | 1736 | CH15142 | -24.1 | -241 | 10 | 2 |  |  |  | 961 | 0 |  |  |  |  | 25 | Biax-CH15-UP2[±45/0/±45]S | 45/-45/0/45/-45/-45/45/0/-45/45 | 310.3333 | -345.6667 | 14.8333 | 3.62 |  | -241 | 216.9 | 0.6972 | 0.62748 | 2.9537
Biax-CH15-UP2 | [±45/0/±45]S | 32 | UP2 | CoRezyn 63-AX-051 | Knytex D092 (310 gsm) | 28 | Knytex DB120 (393 gsm) | 61 | 0 | 0 | 0 | 2.49 | 6h/20C, 2 h/60 C | RTM | 1738.5 | CH15141 | -20.7 | -207 | 10 | 4 |  |  |  | 7095.5 | 0 |  |  |  |  | 25 | Biax-CH15-UP2[±45/0/±45]S | 45/-45/0/45/-45/-45/45/0/-45/45 | 310.3333 | -345.6667 | 14.8333 | 3.62 |  | -207 | 186.3 | 0.59884 | 0.53896 | 3.8275
Biax-CH15-UP2 | [±45/0/±45]S | 32 | UP2 | CoRezyn 63-AX-051 | Knytex D092 (310 gsm) | 28 | Knytex DB120 (393 gsm) | 61 | 0 | 0 | 0 | 2.49 | 6h/20C, 2 h/60 C | RTM | 1740 | CH15122 | -20.7 | -207 | 10 | 5 |  |  |  | 10507 | 0 |  |  |  |  | 25 | Biax-CH15-UP2[±45/0/±45]S | 45/-45/0/45/-45/-45/45/0/-45/45 | 310.3333 | -345.6667 | 14.8333 | 3.62 |  | -207 | 186.3 | 0.59884 | 0.53896 | 4.0215
Biax-CH15-UP2 | [±45/0/±45]S | 32 | UP2 | CoRezyn 63-AX-051 | Knytex D092 (310 gsm) | 28 | Knytex DB120 (393 gsm) | 61 | 0 | 0 | 0 | 2.49 | 6h/20C, 2 h/60 C | RTM | 1741 | CH15145 | -17.2 | -172 | 10 | 5 |  |  |  | 61865 | 0 |  |  |  |  | 25 | Biax-CH15-UP2[±45/0/±45]S | 45/-45/0/45/-45/-45/45/0/-45/45 | 310.3333 | -345.6667 | 14.8333 | 3.62 |  | -172 | 154.8 | 0.49759 | 0.44783 | 4.7914
Biax-CH15-UP2 | [±45/0/±45]S | 32 | UP2 | CoRezyn 63-AX-051 | Knytex D092 (310 gsm) | 28 | Knytex DB120 (393 gsm) | 61 | 0 | 0 | 0 | 2.49 | 6h/20C, 2 h/60 C | RTM | 1742.5 | CH15144 | -17.2 | -172 | 10 | 10 |  |  |  | 47926 | 0 |  |  |  |  | 25 | Biax-CH15-UP2[±45/0/±45]S | 45/-45/0/45/-45/-45/45/0/-45/45 | 310.3333 | -345.6667 | 14.8333 | 3.62 |  | -172 | 154.8 | 0.49759 | 0.44783 | 4.677
Biax-CH15-UP2 | [±45/0/±45]S | 32 | UP2 | CoRezyn 63-AX-051 | Knytex D092 (310 gsm) | 28 | Knytex DB120 (393 gsm) | 61 | 0 | 0 | 0 | 2.49 | 6h/20C, 2 h/60 C | RTM | 1804 | CH15118 | 207 | 20.7 | 0.1 | 2 | 14.3 | 2.02 | 0.202 | 427 | 0 |  |  |  |  | 25 | Biax-CH15-UP2[±45/0/±45]S | 45/-45/0/45/-45/-45/45/0/-45/45 | 310.3333 | -345.6667 | 14.8333 | 3.62 |  | 207 | 186.3 | 0.66702 | 0.60032 | 2.6069
Biax-CH15-UP2 | [±45/0/±45]S | 32 | UP2 | CoRezyn 63-AX-051 | Knytex D092 (310 gsm) | 28 | Knytex DB120 (393 gsm) | 61 | 0 | 0 | 0 | 2.49 | 6h/20C, 2 h/60 C | RTM | 1807 | CH15115 | 172 | 17.2 | 0.1 | 4 | 14.3 | 1.5267 | 0.15267 | 15340.3333 | 0 |  |  |  |  | 25 | Biax-CH15-UP2[±45/0/±45]S | 45/-45/0/45/-45/-45/45/0/-45/45 | 310.3333 | -345.6667 | 14.8333 | 3.62 |  | 172 | 154.8 | 0.55424 | 0.49882 | 4.178
Biax-CH15-UP2 | [±45/0/±45]S | 32 | UP2 | CoRezyn 63-AX-051 | Knytex D092 (310 gsm) | 28 | Knytex DB120 (393 gsm) | 61 | 0 | 0 | 0 | 2.49 | 6h/20C, 2 h/60 C | RTM | 1810 | CH15103 | 138 | 13.8 | 0.1 | 10 | 15.8 | 1.0233 | 0.10233 | 316020.3333 | 0 |  |  |  |  | 25 | Biax-CH15-UP2[±45/0/±45]S | 45/-45/0/45/-45/-45/45/0/-45/45 | 310.3333 | -345.6667 | 14.8333 | 3.62 |  | 138 | 124.2 | 0.44468 | 0.40021 | 5.4446
Biax-CH15-UP2 | [±45/0/±45]S | 32 | UP2 | CoRezyn 63-AX-051 | Knytex D092 (310 gsm) | 28 | Knytex DB120 (393 gsm) | 61 | 0 | 0 | 0 | 2.49 | 6h/20C, 2 h/60 C | RTM | 1812 | CH15101 | 121 | 12.1 | 0.1 | 12 | 15.4 | 0.88 | 0.088 | 1029975 | 0 |  |  |  |  | 25 | Biax-CH15-UP2[±45/0/±45]S | 45/-45/0/45/-45/-45/45/0/-45/45 | 310.3333 | -345.6667 | 14.8333 | 3.62 |  | 121 | 108.9 | 0.3899 | 0.35091 | 6.0128
MD-DD5E-Epon9410 | [0/±45/0]S | 36 | EP | Epon 9410 | Knytex D155 (527 gsm) | 72 | Knytex DB120 (393 gsm) | 28 | 0 | 0 | 0 | 3.1 | 24h/20C, 10 h/80 C | RTM | 1962 | DD5E424 | -34.5 | -345 | 10 | 10 |  | -0.146 | -1.46 | 334460 | 0 |  |  |  |  | 25 | MD-DD5E-Epon9410[0/±45/0]S | 0/45/-45/0/0/-45/45/0 | 372.8333 | -520.6667 | 19.2233 | 1.9117 | -2.2 | -345 | 310.5 | 0.66261 | 0.59635 | 5.5243
MD-DD5E-Epon9410 | [0/±45/0]S | 36 | EP | Epon 9410 | Knytex D155 (527 gsm) | 72 | Knytex DB120 (393 gsm) | 28 | 0 | 0 | 0 | 3.1 | 24h/20C, 10 h/80 C | RTM | 1963 | DD5E424 | -34.5 | -345 | 10 | 5 |  | -0.146 | -1.46 | 1176784 | 0 |  |  |  |  | 25 | MD-DD5E-Epon9410[0/±45/0]S | 0/45/-45/0/0/-45/45/0 | 372.8333 | -520.6667 | 19.2233 | 1.9117 | -2.2 | -345 | 310.5 | 0.66261 | 0.59635 | 6.0707
MD-DD5E-Epon9410 | [0/±45/0]S | 36 | EP | Epon 9410 | Knytex D155 (527 gsm) | 72 | Knytex DB120 (393 gsm) | 28 | 0 | 0 | 0 | 3.1 | 24h/20C, 10 h/80 C | RTM | 1965 | DD5E420 | -37.9 | -379 | 10 | 4 |  | -0.161 | -1.61 | 95966.6667 | 0 |  |  |  |  | 25 | MD-DD5E-Epon9410[0/±45/0]S | 0/45/-45/0/0/-45/45/0 | 372.8333 | -520.6667 | 19.2233 | 1.9117 | -2.2 | -379 | 341.1 | 0.72791 | 0.65512 | 4.9533
MD-DD5E-Epon9410 | [0/±45/0]S | 36 | EP | Epon 9410 | Knytex D155 (527 gsm) | 72 | Knytex DB120 (393 gsm) | 28 | 0 | 0 | 0 | 3.1 | 24h/20C, 10 h/80 C | RTM | 1967.5 | DD5E416 | -41.4 | -414 | 10 | 2 |  | -0.176 | -1.76 | 6386.5 | 0 |  |  |  |  | 25 | MD-DD5E-Epon9410[0/±45/0]S | 0/45/-45/0/0/-45/45/0 | 372.8333 | -520.6667 | 19.2233 | 1.9117 | -2.2 | -414 | 372.6 | 0.79513 | 0.71562 | 3.798
MD-DD5E-Epon9410 | [0/±45/0]S | 36 | EP | Epon 9410 | Knytex D155 (527 gsm) | 72 | Knytex DB120 (393 gsm) | 28 | 0 | 0 | 0 | 3.1 | 24h/20C, 10 h/80 C | RTM | 1971 | DD5E428 | -41.4 | -414 | 10 | 4 |  | -0.176 | -1.76 | 3855 | 0 |  |  |  |  | 25 | MD-DD5E-Epon9410[0/±45/0]S | 0/45/-45/0/0/-45/45/0 | 372.8333 | -520.6667 | 19.2233 | 1.9117 | -2.2 | -414 | 372.6 | 0.79513 | 0.71562 | 3.586
MD-DD5E-Epon9410 | [0/±45/0]S | 36 | EP | Epon 9410 | Knytex D155 (527 gsm) | 72 | Knytex DB120 (393 gsm) | 28 | 0 | 0 | 0 | 3.1 | 24h/20C, 10 h/80 C | RTM | 1983 | DD5E411 | 276 | 27.6 | 0.1 | 10 | 22.9 | 1.2467 | 0.12467 | 581946.6667 | 0 |  |  |  |  | 22 | MD-DD5E-Epon9410[0/±45/0]S | 0/45/-45/0/0/-45/45/0 | 372.8333 | -520.6667 | 19.2233 | 1.9117 | -2.2 | 276 | 248.4 | 0.74028 | 0.66625 | 5.7311
MD-DD5E-Epon9410 | [0/±45/0]S | 36 | EP | Epon 9410 | Knytex D155 (527 gsm) | 72 | Knytex DB120 (393 gsm) | 28 | 0 | 0 | 0 | 3.1 | 24h/20C, 10 h/80 C | RTM | 1986.6667 | DD5E412 | 345 | 34.5 | 0.1 | 5 | 22.8 | 1.53 | 0.153 | 51617.6667 | 0 |  |  |  |  | 22 | MD-DD5E-Epon9410[0/±45/0]S | 0/45/-45/0/0/-45/45/0 | 372.8333 | -520.6667 | 19.2233 | 1.9117 | -2.2 | 345 | 310.5 | 0.92535 | 0.83281 | 4.6969
MD-DD5E-Epon9410 | [0/±45/0]S | 36 | EP | Epon 9410 | Knytex D155 (527 gsm) | 72 | Knytex DB120 (393 gsm) | 28 | 0 | 0 | 0 | 3.1 | 24h/20C, 10 h/80 C | RTM | 1987.5 | DD5E410 | 414 | 41.4 | 0.1 | 2 | 23.55 | 1.795 | 0.1795 | 1653.5 | 0 |  |  |  |  | 22 | MD-DD5E-Epon9410[0/±45/0]S | 0/45/-45/0/0/-45/45/0 |  |  | 19.2233 | 1.9117 | -2.2 | 414 | 372.6 |  |  | 3.1645
MD-DD5E-Epon9410 | [0/±45/0]S | 36 | EP | Epon 9410 | Knytex D155 (527 gsm) | 72 | Knytex DB120 (393 gsm) | 28 | 0 | 0 | 0 | 3.1 | 24h/20C, 10 h/80 C | RTM | 1990 | DD5E402 | 483 | 48.3 | 0.1 | 1 | 21.8 | 2.28 | 0.228 | 69 | 0 |  |  |  |  | 22 | MD-DD5E-Epon9410[0/±45/0]S | 0/45/-45/0/0/-45/45/0 |  |  | 19.2233 | 1.9117 | -2.2 | 483 | 434.7 |  |  | 1.8388
MD-DD5E-Epon9410 | [0/±45/0]S | 36 | EP | Epon 9410 | Knytex D155 (527 gsm) | 72 | Knytex DB120 (393 gsm) | 28 | 0 | 0 | 0 | 3.1 | 24h/20C, 10 h/80 C | RTM | 1991 | DD5E413 | 241 | 24.1 | 0.1 | 15 | 21.6 | 1.19 | 0.119 | 2441330 | 0 |  |  |  |  | 22 | MD-DD5E-Epon9410[0/±45/0]S | 0/45/-45/0/0/-45/45/0 | 372.8333 | -520.6667 | 19.2233 | 1.9117 | -2.2 | 241 | 216.9 | 0.6464 | 0.58176 | 6.3876
MD-DD5E-Epon9410 | [0/±45/0]S | 36 | EP | Epon 9410 | Knytex D155 (527 gsm) | 72 | Knytex DB120 (393 gsm) | 28 | 0 | 0 | 0 | 3.1 | 24h/20C, 10 h/80 C | RTM | 2987 | DD5E251 | 310 | -310 | -1 | 2 |  | 1.34 | -1.34 | 965.6667 | 0 |  |  |  |  | 25 | MD-DD5E-Epon9410[0/±45/0]S | 0/45/-45/0/0/-45/45/0 | 372.8333 | -520.6667 | 19.2233 | 1.9117 | -2.2 | 310 | 620 | 0.83147 | 1.6629 | 2.925
MD-DD5E-Epon9410 | [0/±45/0]S | 36 | EP | Epon 9410 | Knytex D155 (527 gsm) | 72 | Knytex DB120 (393 gsm) | 28 | 0 | 0 | 0 | 3.1 | 24h/20C, 10 h/80 C | RTM | 2990 | DD5E252 | 207 | -207 | -1 | 4 |  | 0.89 | -0.89 | 49185.3333 | 0 |  |  |  |  | 25 | MD-DD5E-Epon9410[0/±45/0]S | 0/45/-45/0/0/-45/45/0 | 372.8333 | -520.6667 | 19.2233 | 1.9117 | -2.2 | 207 | 414 | 0.55521 | 1.1104 | 4.6131
MD-DD5E-Epon9410 | [0/±45/0]S | 36 | EP | Epon 9410 | Knytex D155 (527 gsm) | 72 | Knytex DB120 (393 gsm) | 28 | 0 | 0 | 0 | 3.1 | 24h/20C, 10 h/80 C | RTM | 2992 | DD5E260 | 172 | -172 | -1 | 5 |  | 0.74 | -0.74 | 191803 | 0 |  |  |  |  | 25 | MD-DD5E-Epon9410[0/±45/0]S | 0/45/-45/0/0/-45/45/0 | 372.8333 | -520.6667 | 19.2233 | 1.9117 | -2.2 | 172 | 344 | 0.46133 | 0.92266 | 5.2829
MD-DD5E-Epon9410 | [0/±45/0]S | 36 | EP | Epon 9410 | Knytex D155 (527 gsm) | 72 | Knytex DB120 (393 gsm) | 28 | 0 | 0 | 0 | 3.1 | 24h/20C, 10 h/80 C | RTM | 2994 | DD5E258 | 276 | -276 | -1 | 2 |  | 1.19 | -1.19 | 1446 | 0 |  |  |  |  | 25 | MD-DD5E-Epon9410[0/±45/0]S | 0/45/-45/0/0/-45/45/0 | 372.8333 | -520.6667 | 19.2233 | 1.9117 | -2.2 | 276 | 552 | 0.74028 | 1.4806 | 3.0783
MD-DD5E-Epon9410 | [0/±45/0]S | 36 | EP | Epon 9410 | Knytex D155 (527 gsm) | 72 | Knytex DB120 (393 gsm) | 28 | 0 | 0 | 0 | 3.1 | 24h/20C, 10 h/80 C | RTM | 2996 | DD5E262 | 155 | -155 | -1 | 10 |  | 0.67 | -0.67 | 1060993 | 0 |  |  |  |  | 25 | MD-DD5E-Epon9410[0/±45/0]S | 0/45/-45/0/0/-45/45/0 | 372.8333 | -520.6667 | 19.2233 | 1.9117 | -2.2 | 155 | 310 | 0.41574 | 0.83147 | 6.0257
MD-DD5E-Epon9410 | [0/±45/0]S | 36 | EP | Epon 9410 | Knytex D155 (527 gsm) | 72 | Knytex DB120 (393 gsm) | 28 | 0 | 0 | 0 | 3.1 | 24h/20C, 10 h/80 C | RTM | 2997.5 | DD5E263 | 172 | -172 | -1 | 10 |  | 0.74 | -0.74 | 237026.5 | 0 |  |  |  |  | 25 | MD-DD5E-Epon9410[0/±45/0]S | 0/45/-45/0/0/-45/45/0 | 372.8333 | -520.6667 | 19.2233 | 1.9117 | -2.2 | 172 | 344 | 0.46133 | 0.92266 | 5.3561
MD-DD5E-Epon9410 | [0/±45/0]S | 36 | EP | Epon 9410 | Knytex D155 (527 gsm) | 72 | Knytex DB120 (393 gsm) | 28 | 0 | 0 | 0 | 3.1 | 24h/20C, 10 h/80 C | RTM | 2999 | DD5E270 | 155 | -155 | -1 | 12 |  | 0.67 | -0.67 | 1463729 | 0 |  |  |  |  | 25 | MD-DD5E-Epon9410[0/±45/0]S | 0/45/-45/0/0/-45/45/0 | 372.8333 | -520.6667 | 19.2233 | 1.9117 | -2.2 | 155 | 310 | 0.41574 | 0.83147 | 6.1655
UNI-PPG1200-UP5 | [0]2 | 58 | UP5 | Reichhold Polylite X4627-31 | PPG-Devold L1200/G50-E07 | 92 | 0 | 0 | 0 | 8 | 0 | 1.68 | 24h/25 C,12h/70 C | Infusion |  | 2031-X4627-31-13 | 276 | 27.6 | 0.1 | 2.5 |  | 0.68 |  | 32799.5 | 0 | [5 empty] | UNI-PPG1200-UP5[0]2 | 0/0 | 929 |  | 40.6 | 2.675 |  | 276 | 248.4 | 0.29709 | 0.26738 | 4.5083
UNI-PPG1200-UP5 | [0]2 | 58 | UP5 | Reichhold Polylite X4627-31 | PPG-Devold L1200/G50-E07 | 92 | 0 | 0 | 0 | 8 | 0 | 1.68 | 24h/25 C,12h/70 C | Infusion |  | 2031-X4627-31-5 | 414 | 41.4 | 0.1 | 2 |  | 1.02 |  | 6286.3333 | 0 | [5 empty] | UNI-PPG1200-UP5[0]2 | 0/0 | 929 |  | 40.6 | 2.675 |  | 414 | 372.6 | 0.44564 | 0.40108 | 3.7974
UNI-PPG1200-UP5 | [0]2 | 58 | UP5 | Reichhold Polylite X4627-31 | PPG-Devold L1200/G50-E07 | 92 | 0 | 0 | 0 | 8 | 0 | 1.68 | 24h/25 C,12h/70 C | Infusion |  | 2031-X4627-31-2 | 207 | 20.7 | 0.1 | 3 |  | 0.51 |  | 500568 | 0 | [5 empty] | UNI-PPG1200-UP5[0]2 | 0/0 | 929 |  | 40.6 | 2.675 |  | 207 | 186.3 | 0.22282 | 0.20054 | 5.5791
UNI-PPG1200-UP5 | [0]2 | 58 | UP5 | Reichhold Polylite X4627-31 | PPG-Devold L1200/G50-E07 | 92 | 0 | 0 | 0 | 8 | 0 | 1.68 | 24h/25 C,12h/70 C | Infusion |  | 2031-X4627-31-10 | 207 | 20.7 | 0.1 | 4 |  | 0.51 |  | 69988.5 | 0 | [5 empty] | UNI-PPG1200-UP5[0]2 | 0/0 | 929 |  | 40.6 | 2.675 |  | 207 | 186.3 | 0.22282 | 0.20054 | 4.8367
UNI-PPG1200-UP5 | [0]2 | 58 | UP5 | Reichhold Polylite X4627-31 | PPG-Devold L1200/G50-E07 | 92 | 0 | 0 | 0 | 8 | 0 | 1.68 | 24h/25 C,12h/70 C | Infusion |  | 2031-X4627-31-3 | 276 | 27.6 | 0.1 | 3 |  | 0.68 |  | 177063.5 | 0 | [5 empty] | UNI-PPG1200-UP5[0]2 | 0/0 | 929 |  | 40.6 | 2.675 |  | 276 | 248.4 | 0.29709 | 0.26738 | 4.8656
UNI-PPG1200-UP5 | [0]2 | 58 | UP5 | Reichhold Polylite X4627-31 | PPG-Devold L1200/G50-E07 | 92 | 0 | 0 | 0 | 8 | 0 | 1.68 | 24h/25 C,12h/70 C | Infusion |  | 2031a-X4627-31-214 | 345 | 34.5 | 0.1 | 1 |  | 0.85 |  | 16334 | 0 | [5 empty] | UNI-PPG1200-UP5[0]2 | 0/0 | 929 |  | 40.6 | 2.675 |  | 345 | 310.5 | 0.37137 | 0.33423 | 4.213
UNI-PPG1200-UP5 | [0]2 | 58 | UP5 | Reichhold Polylite X4627-31 | PPG-Devold L1200/G50-E07 | 92 | 0 | 0 | 0 | 8 | 0 | 1.68 | 24h/25 C,12h/70 C | Infusion |  | 2040-X4627-31-204 | 414 | 41.4 | 0.1 | 3 |  | 1.02 |  | 21270.5 | 0 | [5 empty] | UNI-PPG1200-UP5[0]2 | 0/0 | 929 |  | 40.6 | 2.675 |  | 414 | 372.6 | 0.44564 | 0.40108 | 4.3249
UNI-ELT5500-UP5 | [0]2 | 57.1028 | UP5 | Reichhold Polylite X4627-31 | Vectorply ELT-5500 | 92 | 0 | 0 | 0 | 6 | 2 | 2.465 | 24h/35 C,12h/70 C | Infusion |  | 2152-100 | 621 | 62.1 | 0.1 | 1 | 42.65 | 1.45 |  | 640 | 0 | [5 empty] | UNI-ELT5500-UP5[0]2 | 0/0 | 1093.6667 |  | 44.1333 | 2.5533 |  | 621 | 558.9 | 0.56781 | 0.51103 | 2.8031
UNI-ELT5500-UP5 | [0]2 | 56.8055 | UP5 | Reichhold Polylite X4627-31 | Vectorply ELT-5500 | 92 | 0 | 0 | 0 | 6 | 2 | 2.475 | 24h/35 C,12h/70 C | Infusion |  | 2152-113 | 414 | 41.4 | 0.1 | 2 | 42.75 | 0.9925 |  | 5728.5 | 0 | [5 empty] | UNI-ELT5500-UP5[0]2 | 0/0 | 1093.6667 |  | 44.1333 | 2.5533 |  | 414 | 372.6 | 0.37854 | 0.34069 | 3.7492
UNI-ELT5500-UP5 | [0]2 | 56.2287 | UP5 | Reichhold Polylite X4627-31 | Vectorply ELT-5500 | 92 | 0 | 0 | 0 | 6 | 2 | 2.5 | 24h/35 C,12h/70 C | Infusion |  | 2152-117 | 276 | 27.6 | 0.1 | 3 | 43.75 | 0.645 |  | 39022 | 0 | [5 empty] | UNI-ELT5500-UP5[0]2 | 0/0 | 1093.6667 |  | 44.1333 | 2.5533 |  | 276 | 248.4 | 0.25236 | 0.22713 | 4.5856
UNI-ELT5500-UP5 | [0]2 | 56.5258 | UP5 | Reichhold Polylite X4627-31 | Vectorply ELT-5500 | 92 | 0 | 0 | 0 | 6 | 2 | 2.4867 | 24h/35 C,12h/70 C | Infusion |  | 2152-101 | 207 | 20.7 | 0.1 | 4 | 42.7333 | 0.49667 |  | 390094 | 0 | [5 empty] | UNI-ELT5500-UP5[0]2 | 0/0 | 1093.6667 |  | 44.1333 | 2.5533 |  | 207 | 186.3 | 0.18927 | 0.17034 | 5.5536
UNI-ELT5500-UP5 | [0]2 | 56.5141 | UP5 | Reichhold Polylite X4627-31 | Vectorply ELT-5500 | 92 | 0 | 0 | 0 | 6 | 2 | 2.49 | 24h/35 C,12h/70 C | Infusion |  | 2152-107 | 310 | 31 | 0.1 | 3 | 43.8 | 0.71 |  | 20886 | 0 | [5 empty] | UNI-ELT5500-UP5[0]2 | 0/0 | 1093.6667 |  | 44.1333 | 2.5533 |  | 310 | 279 | 0.28345 | 0.25511 | 4.3199
MD-ELT5500-EP4 | [±45/0/±45/0/±45] | 55 | EP4 | Huntsman Araldite LY1564/XB3485 | Vectorply E-LT-5500 | 66 | Knytex DBM1708 | 68 | 0 | 0 | 30 | 4.59 | Not specified | TPI-SCRIMP | 11621 | EP-124 | 690 | 69 | 0.1 | 1 |  | 2.82 |  | 62.6667 | 0 | [5 empty] | MD-ELT5500-EP4[±45/0/±45/0/±45] | 45/-45/0/45/-45/0/45/-45 | 784.5 | -552.125 | 29.6 | 3.195 | -1.88 | 690 | 621 | 0.87954 | 0.79159 | 1.7452
MD-ELT5500-EP4 | [±45/0/±45/0/±45] | 55 | EP4 | Huntsman Araldite LY1564/XB3485 | Vectorply E-LT-5500 | 66 | Knytex DBM1708 | 68 | 0 | 0 | 30 | 4.59 | Not specified | TPI-SCRIMP | 11622 | EP-122 | 621 | 62.1 | 0.1 | 1 |  | 2.49 |  | 202.6667 | 0 | [5 empty] | MD-ELT5500-EP4[±45/0/±45/0/±45] | 45/-45/0/45/-45/0/45/-45 | 784.5 | -552.125 | 29.6 | 3.195 | -1.88 | 621 | 558.9 | 0.79159 | 0.71243 | 2.3009
MD-ELT5500-EP4 | [±45/0/±45/0/±45] | 55 | EP4 | Huntsman Araldite LY1564/XB3485 | Vectorply E-LT-5500 | 66 | Knytex DBM1708 | 68 | 0 | 0 | 30 | 4.59 | Not specified | TPI-SCRIMP | 11618 | EP-121 | 552 | 55.2 | 0.1 | 1 |  | 2.18 |  | 958 | 0 | [5 empty] | MD-ELT5500-EP4[±45/0/±45/0/±45] | 45/-45/0/45/-45/0/45/-45 | 784.5 | -552.125 | 29.6 | 3.195 | -1.88 | 552 | 496.8 | 0.70363 | 0.63327 | 2.9684
MD-ELT5500-EP4 | [±45/0/±45/0/±45] | 55 | EP4 | Huntsman Araldite LY1564/XB3485 | Vectorply E-LT-5500 | 66 | Knytex DBM1708 | 68 | 0 | 0 | 30 | 4.59 | Not specified | TPI-SCRIMP | 11621 | EP-116 | 483 | 48.3 | 0.1 | 2 |  | 1.88 |  | 3348 | 0 | [5 empty] | MD-ELT5500-EP4[±45/0/±45/0/±45] | 45/-45/0/45/-45/0/45/-45 | 784.5 | -552.125 | 29.6 | 3.195 | -1.88 | 483 | 434.7 | 0.61568 | 0.55411 | 3.5026
MD-ELT5500-EP4 | [±45/0/±45/0/±45] | 55 | EP4 | Huntsman Araldite LY1564/XB3485 | Vectorply E-LT-5500 | 66 | Knytex DBM1708 | 68 | 0 | 0 | 30 | 4.59 | Not specified | TPI-SCRIMP | 11624 | EP-112 | 414 | 41.4 | 0.1 | 2 |  | 1.59 |  | 10233.6667 | 0 | [5 empty] | MD-ELT5500-EP4[±45/0/±45/0/±45] | 45/-45/0/45/-45/0/45/-45 | 784.5 | -552.125 | 29.6 | 3.195 | -1.88 | 414 | 372.6 | 0.52772 | 0.47495 | 3.9912
MD-ELT5500-EP4 | [±45/0/±45/0/±45] | 55 | EP4 | Huntsman Araldite LY1564/XB3485 | Vectorply E-LT-5500 | 66 | Knytex DBM1708 | 68 | 0 | 0 | 30 | 4.59 | Not specified | TPI-SCRIMP | 11627 | EP-104 | 345 | 34.5 | 0.1 | 2 | 29.8 | 1.32 |  | 44043.6667 | 0 | [5 empty] | MD-ELT5500-EP4[±45/0/±45/0/±45] | 45/-45/0/45/-45/0/45/-45 | 784.5 | -552.125 | 29.6 | 3.195 | -1.88 | 345 | 310.5 | 0.43977 | 0.39579 | 4.6052
MD-ELT5500-EP4 | [±45/0/±45/0/±45] | 55 | EP4 | Huntsman Araldite LY1564/XB3485 | Vectorply E-LT-5500 | 66 | Knytex DBM1708 | 68 | 0 | 0 | 30 | 4.59 | Not specified | TPI-SCRIMP | 11630 | EP-103 | 276 | 27.6 | 0.1 | 3 | 28.1 | 1.0433 |  | 417404.3333 | 0 | [5 empty] | MD-ELT5500-EP4[±45/0/±45/0/±45] | 45/-45/0/45/-45/0/45/-45 | 784.5 | -552.125 | 29.6 | 3.195 | -1.88 | 276 | 248.4 | 0.35182 | 0.31663 | 5.5914
MD-ELT5500-EP4 | [±45/0/±45/0/±45] | 55 | EP4 | Huntsman Araldite LY1564/XB3485 | Vectorply E-LT-5500 | 66 | Knytex DBM1708 | 68 | 0 | 0 | 30 | 4.59 | Not specified | TPI-SCRIMP | 11632.5 | EP-102 | 207 | 20.7 | 0.1 | 4 |  | 0.75 |  | 2469248 | 0 | [5 empty] | MD-ELT5500-EP4[±45/0/±45/0/±45] | 45/-45/0/45/-45/0/45/-45 | 784.5 | -552.125 | 29.6 | 3.195 | -1.88 | 207 | 186.3 | 0.26386 | 0.23748 | 6.3771
MD-ELT5500-EP4 | [±45/0/±45/0/±45] | 55 | EP4 | Huntsman Araldite LY1564/XB3485 | Vectorply E-LT-5500 | 66 | Knytex DBM1708 | 68 | 0 | 0 | 30 | 4.59 | Not specified | TPI-SCRIMP | 11635.5 | EP-193 | 758 | 75.8 | 0.1 | 1 |  | 3.15 |  | 29.5 | 0 | [5 empty] | MD-ELT5500-EP4[±45/0/±45/0/±45] | 45/-45/0/45/-45/0/45/-45 | 784.5 | -552.125 | 29.6 | 3.195 | -1.88 | 758 | 682.2 | 0.96622 | 0.8696 | 1.4404
MD-ELT5500-EP4 | [±45/0/±45/0/±45] | 55 | EP4 | Huntsman Araldite LY1564/XB3485 | Vectorply E-LT-5500 | 66 | Knytex DBM1708 | 68 | 0 | 0 | 30 | 4.59 | Not specified | TPI-SCRIMP | 11646 | EP-202 | -34.5 | -345 | 10 | 3 |  |  | -1.17 | 4122 | 0 | [5 empty] | MD-ELT5500-EP4[±45/0/±45/0/±45] | 45/-45/0/45/-45/0/45/-45 | 784.5 | -552.125 | 29.6 | 3.195 | -1.88 | -345 | 310.5 | 0.62486 | 0.56237 | 3.6151
MD-ELT5500-EP4 | [±45/0/±45/0/±45] | 55 | EP4 | Huntsman Araldite LY1564/XB3485 | Vectorply E-LT-5500 | 66 | Knytex DBM1708 | 68 | 0 | 0 | 30 | 4.59 | Not specified | TPI-SCRIMP | 11651 | EP-208 | -48.3 | -483 | 10 | 1 |  |  | -1.64 | 42.6 | 0 | [5 empty] | MD-ELT5500-EP4[±45/0/±45/0/±45] | 45/-45/0/45/-45/0/45/-45 | 784.5 | -552.125 | 29.6 | 3.195 | -1.88 | -483 | 434.7 | 0.8748 | 0.78732 | 1.5303
MD-ELT5500-EP4 | [±45/0/±45/0/±45] | 55 | EP4 | Huntsman Araldite LY1564/XB3485 | Vectorply E-LT-5500 | 66 | Knytex DBM1708 | 68 | 0 | 0 | 30 | 4.59 | Not specified | TPI-SCRIMP | 11654.5 | EP-217 | -34.5 | -345 | 10 | 2 |  |  | -1.17 | 16356 | 0 | [5 empty] | MD-ELT5500-EP4[±45/0/±45/0/±45] | 45/-45/0/45/-45/0/45/-45 | 784.5 | -552.125 | 29.6 | 3.195 | -1.88 | -345 | 310.5 | 0.62486 | 0.56237 | 4.2086
MD-ELT5500-EP4 | [±45/0/±45/0/±45] | 55 | EP4 | Huntsman Araldite LY1564/XB3485 | Vectorply E-LT-5500 | 66 | Knytex DBM1708 | 68 | 0 | 0 | 30 | 4.59 | Not specified | TPI-SCRIMP | 11656 | EP-218 | -27.6 | -276 | 10 | 3 |  |  | -0.86 | 682544 | 0 | [5 empty] | MD-ELT5500-EP4[±45/0/±45/0/±45] | 45/-45/0/45/-45/0/45/-45 | 784.5 | -552.125 | 29.6 | 3.195 | -1.88 | -276 | 248.4 | 0.49989 | 0.4499 | 5.8341
MD-L1200-EP5-D | (±45/(0)2)S | 57 | EP5 | Hexion MGS RIMR135/RIMH137 | Devold L1200 (1200 gsm) | 71 | 800 gsm | 26 | 0 | 3 | 0 | 4.29 | 24h/20C, 8h/ 70 C | Infused |  | L1200-107 | 414 | 41.4 | 0.1 | 2 | 35.6 | 1.21 |  | 59141.3333 | 0 | [5 empty] | MD-L1200-EP5-D(±45/(0)2)S | 45/-45/0/0/0/0/-45/45 | 890.6667 | -757.2 | 36.45 | 2.81 | -2.216 | 414 | 372.6 | 0.46482 | 0.41834 | 4.7534
MD-L1200-EP5-D | (±45/(0)2)S | 57 | EP5 | Hexion MGS RIMR135/RIMH137 | Devold LT1200 (1200 gsm) | 71 | 800 gsm | 26 | 0 | 3 | 0 | 4.29 | 24h/20C, 8h/ 70 C | Infused |  | L1200-122 | 552 | 55.2 | 0.1 | 1 |  | 1.78 |  | 4532.5 | 0 | [5 empty] | MD-L1200-EP5-D(±45/(0)2)S | 45/-45/0/0/0/0/-45/45 | 890.6667 | -757.2 | 36.45 | 2.81 | -2.216 | 552 | 496.8 | 0.61976 | 0.55778 | 3.6513
MD-L1200-EP5-D | (±45/(0)2)S | 57 | EP5 | Hexion MGS RIMR135/RIMH137 | Devold LT1200 (1200 gsm) | 71 | 800 gsm | 26 | 0 | 3 | 0 | 4.29 | 24h/20C, 8h/ 70 C | Infused |  | L1200-108 | 483 | 48.3 | 0.1 | 1 | 33.9 | 1.56 |  | 11805 | 0 | [5 empty] | MD-L1200-EP5-D(±45/(0)2)S | 45/-45/0/0/0/0/-45/45 | 890.6667 | -757.2 | 36.45 | 2.81 | -2.216 | 483 | 434.7 | 0.54229 | 0.48806 | 4.0721
MD-L1200-EP5-D | (±45/(0)2)S | 57 | EP5 | Hexion MGS RIMR135/RIMH137 | Devold LT1200 (1200 gsm) | 71 | 800 gsm | 26 | 0 | 3 | 0 | 4.29 | 24h/20C, 8h/ 70 C | Infused |  | L1200-127 | 483 | 48.3 | 0.1 | 2 |  | 1.56 |  | 26563 | 0 | [5 empty] | MD-L1200-EP5-D(±45/(0)2)S | 45/-45/0/0/0/0/-45/45 | 890.6667 | -757.2 | 36.45 | 2.81 | -2.216 | 483 | 434.7 | 0.54229 | 0.48806 | 4.4243
MD-L1200-EP5-D | (±45/(0)2)S | 57 | EP5 | Hexion MGS RIMR135/RIMH137 | Devold LT1200 (1200 gsm) | 71 | 800 gsm | 26 | 0 | 3 | 0 | 4.29 | 24h/20C, 8h/ 70 C | Infused |  | L1200-101 | 345 | 34.5 | 0.1 | 3 | 35.6 | 1.01 |  | 592474.6667 | 0 | [5 empty] | MD-L1200-EP5-D(±45/(0)2)S | 45/-45/0/0/0/0/-45/45 | 890.6667 | -757.2 | 36.45 | 2.81 | -2.216 | 345 | 310.5 | 0.38735 | 0.34862 | 5.7647
TRIAX-S800-EP1 | (±45/0)S | 45 | EP1 | Hexion MGS RIMR135/RIMH1366 | Saertex Triax 800 U32EY490-00790-T2540 | 49 | 0 | 50 | 0 | 0 | 1 | 1.33 | 24h/35 C,12h/70 C | Infusion |  | 800T-202 | 345 | 34.5 | 0.1 | 1 |  | 1.6 |  | 2674.3333 | 0 | [5 empty] | TRIAX-S800-EP1(±45/0)S | 45/-45/0/0/-45/45 | 614.3333 |  | 23.5667 | 2.9917 |  | 345 | 310.5 | 0.56158 | 0.50543 | 3.3736
TRIAX-S800-EP1 | (±45/0)S | 45 | EP1 | Hexion MGS RIMR135/RIMH1366 | Saertex Triax 800 U32EY490-00790-T2540 | 49 | 0 | 50 | 0 | 0 | 1 | 1.33 | 24h/35 C,12h/70 C | Infusion |  | 800T-206 | 276 | 27.6 | 0.1 | 2 |  | 1.26 |  | 12151.3333 | 0 | [5 empty] | TRIAX-S800-EP1(±45/0)S | 45/-45/0/0/-45/45 | 614.3333 |  | 23.5667 | 2.9917 |  | 276 | 248.4 | 0.44927 | 0.40434 | 4.0575
TRIAX-S800-EP1 | (±45/0)S | 45 | EP1 | Hexion MGS RIMR135/RIMH1366 | Saertex Triax 800 U32EY490-00790-T2540 | 49 | 0 | 50 | 0 | 0 | 1 | 1.33 | 24h/35 C,12h/70 C | Infusion |  | 800T-218 | 207 | 20.7 | 0.1 | 3 |  | 0.92 |  | 77284.3333 | 0 | [5 empty] | TRIAX-S800-EP1(±45/0)S | 45/-45/0/0/-45/45 | 614.3333 |  | 23.5667 | 2.9917 |  | 207 | 186.3 | 0.33695 | 0.30326 | 4.8687
TRIAX-S800-EP1 | (±45/0)S | 45 | EP1 | Hexion MGS RIMR135/RIMH1366 | Saertex Triax 800 U32EY490-00790-T2540 | 49 | 0 | 50 | 0 | 0 | 1 | 1.33 | 24h/35 C,12h/70 C | Infusion |  | 800T-203 | 159 | 15.9 | 0.1 | 4 |  | 0.69 |  | 416662.3333 | 0 | [5 empty] | TRIAX-S800-EP1(±45/0)S | 45/-45/0/0/-45/45 | 614.3333 |  | 23.5667 | 2.9917 |  | 159 | 143.1 | 0.25882 | 0.23294 | 5.6137
MD-DD2-UP2 | [0/±45/0]S | 44 | UP2 | CoRezyn 63-AX-051 | Knytex D155 (527 gsm) | 72 | Knytex DB120 (393 gsm) | 28 | 0 | 0 | 0 | 2.64 | 6h/20C, 2 h/60 C | RTM | 1046.5 | DD2105 | 414 | 41.4 | 0.1 | 5 | 26.55 | 1.565 | 0.1565 | 8297.5 | 0 |  |  |  |  | 23.5 | MD-DD2-UP2[0/±45/0]S | 0/45/-45/0/0/-45/45/0 | 751.6667 | -580.6667 | 28.1 | 2.71 |  | 414 | 372.6 | 0.55078 | 0.4957 | 3.9127
MD-DD2-UP2 | [0/±45/0]S | 44 | UP2 | CoRezyn 63-AX-051 | Knytex D155 (527 gsm) | 72 | Knytex DB120 (393 gsm) | 28 | 0 | 0 | 0 | 2.64 | 6h/20C, 2 h/60 C | RTM | 1048.5 | DD2107 | 483 | 48.3 | 0.1 | 4 | 27 | 1.825 | 0.1825 | 969 | 0 |  |  |  |  | 22 | MD-DD2-UP2[0/±45/0]S | 0/45/-45/0/0/-45/45/0 | 751.6667 | -580.6667 | 28.1 | 2.71 |  | 483 | 434.7 | 0.64257 | 0.57831 | 2.9846
MD-DD2-UP2 | [0/±45/0]S | 44 | UP2 | CoRezyn 63-AX-051 | Knytex D155 (527 gsm) | 72 | Knytex DB120 (393 gsm) | 28 | 0 | 0 | 0 | 2.64 | 6h/20C, 2 h/60 C | RTM | 1055 | DD2108 | 276 | 27.6 | 0.1 | 15 | 24.95 | 1.105 | 0.1105 | 710776.5 | 0 |  |  |  |  | 22 | MD-DD2-UP2[0/±45/0]S | 0/45/-45/0/0/-45/45/0 | 751.6667 | -580.6667 | 28.1 | 2.71 |  | 276 | 248.4 | 0.36718 | 0.33047 | 5.8504
MD-DD2-UP2 | [0/±45/0]S | 44 | UP2 | CoRezyn 63-AX-051 | Knytex D155 (527 gsm) | 72 | Knytex DB120 (393 gsm) | 28 | 0 | 0 | 0 | 2.64 | 6h/20C, 2 h/60 C | RTM | 1052 | DD2110 | 345 | 34.5 | 0.1 | 15 | 27.55 | 1.25 | 0.125 | 66925.5 | 0 |  |  |  |  | 22 | MD-DD2-UP2[0/±45/0]S | 0/45/-45/0/0/-45/45/0 | 751.6667 | -580.6667 | 28.1 | 2.71 |  | 345 | 310.5 | 0.45898 | 0.41308 | 4.8245
MD-DD2-UP2 | [0/±45/0]S | 44 | UP2 | CoRezyn 63-AX-051 | Knytex D155 (527 gsm) | 72 | Knytex DB120 (393 gsm) | 28 | 0 | 0 | 0 | 2.64 | 6h/20C, 2 h/60 C | RTM | 1052 | DD2111 | 345 | 34.5 | 0.1 | 20 | 28.9 | 1.19 | 0.119 | 59123 | 0 |  |  |  |  | 22 | MD-DD2-UP2[0/±45/0]S | 0/45/-45/0/0/-45/45/0 | 751.6667 | -580.6667 | 28.1 | 2.71 |  | 345 | 310.5 | 0.45898 | 0.41308 | 4.7718
MD-DD2-UP2 | [0/±45/0]S | 44 | UP2 | CoRezyn 63-AX-051 | Knytex D155 (527 gsm) | 72 | Knytex DB120 (393 gsm) | 28 | 0 | 0 | 0 | 2.64 | 6h/20C, 2 h/60 C | RTM | 1078 | DD2116 | 276 | 27.6 | 0.1 | 20 | 25.5 | 1.08 | 0.108 | 697390 | 0 |  |  |  |  | 22 | MD-DD2-UP2[0/±45/0]S | 0/45/-45/0/0/-45/45/0 | 751.6667 | -580.6667 | 28.1 | 2.71 |  | 276 | 248.4 | 0.36718 | 0.33047 | 5.8435
MD-DD2-UP2 | [0/±45/0]S | 44 | UP2 | CoRezyn 63-AX-051 | Knytex D155 (527 gsm) | 72 | Knytex DB120 (393 gsm) | 28 | 0 | 0 | 0 | 2.64 | 6h/20C, 2 h/60 C | RTM | 1288 | DD2163 | -41.4 | -414 | 10 | 2 |  |  |  | 2311 | 0 |  |  |  |  | 25 | MD-DD2-UP2[0/±45/0]S | 0/45/-45/0/0/-45/45/0 | 751.6667 | -580.6667 | 28.1 | 2.71 |  | -414 | 372.6 | 0.71297 | 0.64168 | 3.3638
MD-DD2-UP2 | [0/±45/0]S | 44 | UP2 | CoRezyn 63-AX-051 | Knytex D155 (527 gsm) | 72 | Knytex DB120 (393 gsm) | 28 | 0 | 0 | 0 | 2.64 | 6h/20C, 2 h/60 C | RTM | 1293 | DD2169 | -41.4 | -414 | 10 | 5 |  |  |  | 3725 | 0 |  |  |  |  | 25 | MD-DD2-UP2[0/±45/0]S | 0/45/-45/0/0/-45/45/0 | 751.6667 | -580.6667 | 28.1 | 2.71 |  | -414 | 372.6 | 0.71297 | 0.64168 | 3.5711
MD-DD2-UP2 | [0/±45/0]S | 44 | UP2 | CoRezyn 63-AX-051 | Knytex D155 (527 gsm) | 72 | Knytex DB120 (393 gsm) | 28 | 0 | 0 | 0 | 2.64 | 6h/20C, 2 h/60 C | RTM | 1290.5 | DD2168 | -37.9 | -379 | 10 | 5 |  |  |  | 21615.5 | 0 |  |  |  |  | 25 | MD-DD2-UP2[0/±45/0]S | 0/45/-45/0/0/-45/45/0 | 751.6667 | -580.6667 | 28.1 | 2.71 |  | -379 | 341.1 | 0.6527 | 0.58743 | 4.331
MD-DD2-UP2 | [0/±45/0]S | 44 | UP2 | CoRezyn 63-AX-051 | Knytex D155 (527 gsm) | 72 | Knytex DB120 (393 gsm) | 28 | 0 | 0 | 0 | 2.64 | 6h/20C, 2 h/60 C | RTM | 1294 | DD2152 | -34.5 | -345 | 10 | 15 |  |  |  | 97129 | 0 |  |  |  |  | 25 | MD-DD2-UP2[0/±45/0]S | 0/45/-45/0/0/-45/45/0 | 751.6667 | -580.6667 | 28.1 | 2.71 |  | -345 | 310.5 | 0.59414 | 0.53473 | 4.9826
MD-DD2-UP2 | [0/±45/0]S | 44 | UP2 | CoRezyn 63-AX-051 | Knytex D155 (527 gsm) | 72 | Knytex DB120 (393 gsm) | 28 | 0 | 0 | 0 | 2.64 | 6h/20C, 2 h/60 C | RTM | 1293 | DD2153 | -37.2 | -372 | 10 | 10 |  |  |  | 19205 | 0 |  |  |  |  | 25 | MD-DD2-UP2[0/±45/0]S | 0/45/-45/0/0/-45/45/0 | 751.6667 | -580.6667 | 28.1 | 2.71 |  | -372 | 334.8 | 0.64064 | 0.57658 | 4.2834
MD-DD2-UP2 | [0/±45/0]S | 44 | UP2 | CoRezyn 63-AX-051 | Knytex D155 (527 gsm) | 72 | Knytex DB120 (393 gsm) | 28 | 0 | 0 | 0 | 2.64 | 6h/20C, 2 h/60 C | RTM | 1296 | DD2161 | -31 | -310 | 10 | 20 |  |  |  | 853046 | 0 |  |  |  |  | 25 | MD-DD2-UP2[0/±45/0]S | 0/45/-45/0/0/-45/45/0 | 751.6667 | -580.6667 | 28.1 | 2.71 |  | -310 | 279 | 0.53387 | 0.48048 | 5.9218
MD-DD2-UP2 | [0/±45/0]S | 44 | UP2 | CoRezyn 63-AX-051 | Knytex D155 (527 gsm) | 72 | Knytex DB120 (393 gsm) | 28 | 0 | 0 | 0 | 2.64 | 6h/20C, 2 h/60 C | RTM | 1298 | DD2162 | -34.5 | -345 | 10 | 10 |  |  |  | 147520 | 0 |  |  |  |  | 25 | MD-DD2-UP2[0/±45/0]S | 0/45/-45/0/0/-45/45/0 | 751.6667 | -580.6667 | 28.1 | 2.71 |  | -345 | 310.5 | 0.59414 | 0.53473 | 5.1689
MD-Hybrid DD23-VE | [(0)2/±45/0/0C]S | 45 | VE | Derakane 411C-50 | 0C = AS4-6K (TPI STYLE 4416), 220 gsm , 0 = Knytex D155 (527 gsm) | 82 | Knytex DB120 (393 gsm) | 18 | 0 | 0 | 0 | 3.65 | 24h/20C, 12h/80 C | RTM | 4078 | DD23106 | 276 | 27.6 | 0.1 | 10 | 28.9 | 0.96 | 0.096 | 1681606 | 0 |  |  |  |  | 25 | MD-Hybrid DD23-VE[(0)2/±45/0/0C]S | 0/0/45/-45/0/0/0/0/-45/45/0/0 | 647.4 | -493.5 | 27.4 |  |  | 276 | 248.4 | 0.42632 | 0.38369 | 6.2257
MD-Hybrid DD23-VE | [(0)2/±45/0/0C]S | 45 | VE | Derakane 411C-50 | 0C = AS4-6K (TPI STYLE 4416), 220 gsm , 0 = Knytex D155 (527 gsm) | 82 | Knytex DB120 (393 gsm) | 18 | 0 | 0 | 0 | 3.65 | 24h/20C, 12h/80 C | RTM | 4082 | DD23104 | 414 | 41.4 | 0.1 | 2 | 25.7 | 1.665 | 0.1665 | 1627 | 0 |  |  |  |  | 25 | MD-Hybrid DD23-VE[(0)2/±45/0/0C]S | 0/0/45/-45/0/0/0/0/-45/45/0/0 | 647.4 | -493.5 | 27.4 |  |  | 414 | 372.6 | 0.63948 | 0.57553 | 3.0509
MD-Hybrid DD23-VE | [(0)2/±45/0/0C]S | 45 | VE | Derakane 411C-50 | 0C = AS4-6K (TPI STYLE 4416), 220 gsm , 0 = Knytex D155 (527 gsm) | 82 | Knytex DB120 (393 gsm) | 18 | 0 | 0 | 0 | 3.65 | 24h/20C, 12h/80 C | RTM | 4093.5 | DD23103 | 345 | 34.5 | 0.1 | 4 | 28.75 | 1.17 | 0.117 | 207145 | 0 |  |  |  |  | 25 | MD-Hybrid DD23-VE[(0)2/±45/0/0C]S | 0/0/45/-45/0/0/0/0/-45/45/0/0 | 647.4 | -493.5 | 27.4 |  |  | 345 | 310.5 | 0.5329 | 0.47961 | 5.2729
MD-Hybrid DD23-VE | [(0)2/±45/0/0C]S | 45 | VE | Derakane 411C-50 | 0C = AS4-6K (TPI STYLE 4416), 220 gsm , 0 = Knytex D155 (527 gsm) | 82 | Knytex DB120 (393 gsm) | 18 | 0 | 0 | 0 | 3.65 | 24h/20C, 12h/80 C | RTM | 4085 | DD23109 | 345 | 34.5 | 0.1 | 5 | 25.8 | 1.14 | 0.114 | 197270 | 0 |  |  |  |  | 25 | MD-Hybrid DD23-VE[(0)2/±45/0/0C]S | 0/0/45/-45/0/0/0/0/-45/45/0/0 | 647.4 | -493.5 | 27.4 |  |  | 345 | 310.5 | 0.5329 | 0.47961 | 5.2951
MD-Hybrid DD23-VE | [(0)2/±45/0/0C]S | 45 | VE | Derakane 411C-50 | 0C = AS4-6K (TPI STYLE 4416), 220 gsm , 0 = Knytex D155 (527 gsm) | 82 | Knytex DB120 (393 gsm) | 18 | 0 | 0 | 0 | 3.65 | 24h/20C, 12h/80 C | RTM | 4087 | DD23112 | 310 | 31 | 0.1 | 5 | 28.1 | 1.12 | 0.112 | 526418 | 0 |  |  |  |  | 25 | MD-Hybrid DD23-VE[(0)2/±45/0/0C]S | 0/0/45/-45/0/0/0/0/-45/45/0/0 | 647.4 | -493.5 | 27.4 |  |  | 310 | 279 | 0.47884 | 0.43095 | 5.7213
MD-Hybrid DD23-VE | [(0)2/±45/0/0C]S | 45 | VE | Derakane 411C-50 | 0C = AS4-6K (TPI STYLE 4416), 220 gsm , 0 = Knytex D155 (527 gsm) | 82 | Knytex DB120 (393 gsm) | 18 | 0 | 0 | 0 | 3.65 | 24h/20C, 12h/80 C | RTM | 4088 | DD23101 | 310 | 31 | 0.1 | 10 | 26.6 | 1.08 | 0.108 | 493197 | 0 |  |  |  |  | 25 | MD-Hybrid DD23-VE[(0)2/±45/0/0C]S | 0/0/45/-45/0/0/0/0/-45/45/0/0 | 647.4 | -493.5 | 27.4 |  |  | 310 | 279 | 0.47884 | 0.43095 | 5.693
MD-Hybrid DD23-VE | [(0)2/±45/0/0C]S | 45 | VE | Derakane 411C-50 | 0C = AS4-6K (TPI STYLE 4416), 220 gsm , 0 = Knytex D155 (527 gsm) | 82 | Knytex DB120 (393 gsm) | 18 | 0 | 0 | 0 | 3.65 | 24h/20C, 12h/80 C | RTM | 4101.5 | DD23122 | 379 | 37.9 | 0.1 | 4 | 27.55 | 1.42 | 0.142 | 18342.5 | 0 |  |  |  |  | 25 | MD-Hybrid DD23-VE[(0)2/±45/0/0C]S | 0/0/45/-45/0/0/0/0/-45/45/0/0 | 647.4 | -493.5 | 27.4 |  |  | 379 | 341.1 | 0.58542 | 0.52688 | 4.2529
MD-Hybrid DD23-VE | [(0)2/±45/0/0C]S | 45 | VE | Derakane 411C-50 | 0C = AS4-6K (TPI STYLE 4416), 220 gsm , 0 = Knytex D155 (527 gsm) | 82 | Knytex DB120 (393 gsm) | 18 | 0 | 0 | 0 | 3.65 | 24h/20C, 12h/80 C | RTM | 4104 | DD23119 | 379 | 37.9 | 0.1 | 2 | 27.6 | 1.42 | 0.142 | 4324 | 0 |  |  |  |  | 25 | MD-Hybrid DD23-VE[(0)2/±45/0/0C]S | 0/0/45/-45/0/0/0/0/-45/45/0/0 | 647.4 | -493.5 | 27.4 |  |  | 379 | 341.1 | 0.58542 | 0.52688 | 3.6359
Triax-F | [(±45/0)3]S | 35 | UP | CoRezyn 63-AX-050 | Triax | 48 | Triax | 52 | 0 | 0 | 0 |  | 24 h/60C | Hand Layup | 47 | 109F | 195 | 19.5 | 0.1 | 5 |  |  |  | 2689 | 0 |  |  |  |  | 25 | Triax-F[(±45/0)3]S | 45/-45/0/45/-45/0/45/-45/0/0/-45/45/0/-45/45/0/-45/45 | 357.3333 | -363.75 | 17.2 | 2.5733 |  | 195 | 175.5 | 0.54571 | 0.49114 | 3.4296
Triax-F | [(±45/0)3]S | 35 | UP | CoRezyn 63-AX-050 | Triax | 48 | Triax | 52 | 0 | 0 | 0 |  | 24 h/60C | Hand Layup | 49 | 101F | 102 | 10.2 | 0.1 | 5 |  |  |  | 95101 | 0 |  |  |  |  | 50 | Triax-F[(±45/0)3]S | 45/-45/0/45/-45/0/45/-45/0/0/-45/45/0/-45/45/0/-45/45 | 357.3333 | -363.75 | 17.2 | 2.5733 |  | 102 | 91.8 | 0.28545 | 0.2569 | 4.9782
Triax-F | [(±45/0)3]S | 35 | UP | CoRezyn 63-AX-050 | Triax | 48 | Triax | 52 | 0 | 0 | 0 |  | 24 h/60C | Hand Layup | 52 | 104F | 78 | 7.8 | 0.1 | 10 |  |  |  | 2051672.5 | 0 |  |  |  |  | 50 | Triax-F[(±45/0)3]S | 45/-45/0/45/-45/0/45/-45/0/0/-45/45/0/-45/45/0/-45/45 | 357.3333 | -363.75 | 17.2 | 2.5733 |  | 78 | 70.2 | 0.21828 | 0.19646 | 6.3021
Triax-F | [(±45/0)3]S | 35 | UP | CoRezyn 63-AX-050 | Triax | 48 | Triax | 52 | 0 | 0 | 0 |  | 24 h/60C | Hand Layup | 55 | 111F | 102 | 10.2 | 0.1 | 10 |  |  |  | 108029 | 0 |  |  |  |  | 25 | Triax-F[(±45/0)3]S | 45/-45/0/45/-45/0/45/-45/0/0/-45/45/0/-45/45/0/-45/45 | 357.3333 | -363.75 | 17.2 | 2.5733 |  | 102 | 91.8 | 0.28545 | 0.2569 | 5.0335
UNI-PPGHYBON4400-VE4 | [0] | 62 | VE4 | Reichhold Dion X4486-14 | Aligned Strand, PPG Hybon 2026 | 100 | 0 | 0 | 0 | 0 | 0 | 2.15 | Unspecified | Infusion |  | Hybon2026_213 | 483 | 48.3 | 0.1 | 2 |  | 1 |  | 46056 | 0 | [5 empty] | UNI-PPGHYBON4400-VE4[0] | 0 | 1412.3333 |  | 49.3333 | 3.0667 |  | 483 | 434.7 | 0.34199 | 0.30779 | 4.6633
UNI-PPGHYBON4400-VE4 | [0] | 62 | VE4 | Reichhold Dion X4486-14 | Aligned Strand, PPG Hybon 2026 | 100 | 0 | 0 | 0 | 0 | 0 | 2.15 | Unspecified | Infusion |  | Hybon2026_211 | 552 | 55.2 | 0.1 | 2 |  | 1.13 |  | 16126 | 0 | [5 empty] | UNI-PPGHYBON4400-VE4[0] | 0 | 1412.3333 |  | 49.3333 | 3.0667 |  | 552 | 496.8 | 0.39084 | 0.35176 | 4.2075
UNI-PPGHYBON4400-VE4 | [0] | 62 | VE4 | Reichhold Dion X4486-14 | Aligned Strand, PPG Hybon 2026 | 100 | 0 | 0 | 0 | 0 | 0 | 2.15 | Unspecified | Infusion |  | Hybon2026_209 | 621 | 62.1 | 0.1 | 2 |  | 1.27 |  | 8964 | 0 | [5 empty] | UNI-PPGHYBON4400-VE4[0] | 0 | 1412.3333 |  | 49.3333 | 3.0667 |  | 621 | 558.9 | 0.4397 | 0.39573 | 3.9525
UNI-PPGHYBON4400-VE4 | [0] | 62 | VE4 | Reichhold Dion X4486-14 | Aligned Strand, PPG Hybon 2026 | 100 | 0 | 0 | 0 | 0 | 0 | 2.15 | Unspecified | Infusion |  | Hybon2026_201 | 621 | 62.1 | 0.1 | 1 |  | 1.27 |  | 33770 | 0 | [5 empty] | UNI-PPGHYBON4400-VE4[0] | 0 | 1412.3333 |  | 49.3333 | 3.0667 |  | 621 | 558.9 | 0.4397 | 0.39573 | 4.5268
UNI-PPGHYBON4400-VE4 | [0] | 62 | VE4 | Reichhold Dion X4486-14 | Aligned Strand, PPG Hybon 2026 | 100 | 0 | 0 | 0 | 0 | 0 | 2.15 | Unspecified | Infusion |  | Hybon2026_210 | 552 | 55.2 | 0.1 | 3 |  | 1.13 |  | 56519.5 | 0 | [5 empty] | UNI-PPGHYBON4400-VE4[0] | 0 | 1412.3333 |  | 49.3333 | 3.0667 |  | 552 | 496.8 | 0.39084 | 0.35176 | 4.6671
UNI-PPGHYBON4400-VE4 | [0] | 62 | VE4 | Reichhold Dion X4486-14 | Aligned Strand, PPG Hybon 2026 | 100 | 0 | 0 | 0 | 0 | 0 | 2.15 | Unspecified | Infusion |  | Hybon2026_207 | 483 | 48.3 | 0.1 | 3 |  | 1 |  | 755551.5 | 0 | [5 empty] | UNI-PPGHYBON4400-VE4[0] | 0 | 1412.3333 |  | 49.3333 | 3.0667 |  | 483 | 434.7 | 0.34199 | 0.30779 | 5.8749
UNI-PPGHYBON4400-VE4 | [0] | 62 | VE4 | Reichhold Dion X4486-14 | Aligned Strand, PPG Hybon 2026 | 100 | 0 | 0 | 0 | 0 | 0 | 2.15 | Unspecified | Infusion |  | Hybon2026_215 | 690 | 69 | 0.1 | 1 |  | 1.41 |  | 9458 | 0 | [5 empty] | UNI-PPGHYBON4400-VE4[0] | 0 | 1412.3333 |  | 49.3333 | 3.0667 |  | 690 | 621 | 0.48855 | 0.4397 | 3.9758
UNI-PPGHYBON4400-VE4 | [0] | 62 | VE4 | Reichhold Dion X4486-14 | Aligned Strand, PPG Hybon 2026 | 100 | 0 | 0 | 0 | 0 | 0 | 2.15 | Unspecified | Infusion |  | Hybon2026_216 | 690 | 69 | 0.1 | 2 |  | 1.41 |  | 7294 | 0 | [5 empty] | UNI-PPGHYBON4400-VE4[0] | 0 | 1412.3333 |  | 49.3333 | 3.0667 |  | 690 | 621 | 0.48855 | 0.4397 | 3.863
UNI-PPGHYBON2400-VE6 | [0]4 | 46.1 | VE6 | Reichhold Dion X4627-39 | Aligned Strand, PPG Hybon 2026 | 100 | 0 | 0 | 0 | 0 | 0 | 2.09 | Unspecified | Infusion |  | X4627_39_5b_109 | 827 | 82.7 | 0.1 | 2 | 36.5333 | 2.3067 |  | 4567 | 0 | [5 empty] | UNI-PPGHYBON2400-VE6[0]4 | 0/0/0/0 | 1092.6667 |  | 38.7 | 3 |  | 827 | 744.3 | 0.75686 | 0.68118 | 3.5832
UNI-PPGHYBON2400-VE6 | [0]4 | 49.6667 | VE6 | Reichhold Dion X4627-39 | Aligned Strand, PPG Hybon 2026 | 100 | 0 | 0 | 0 | 0 | 0 | 1.9367 | Unspecified | Infusion |  | X4627_39_5a_105 | 690 | 69 | 0.1 | 2 | 38.8667 | 1.8167 |  | 121522.3333 | 0 | [5 empty] | UNI-PPGHYBON2400-VE6[0]4 | 0/0/0/0 | 1092.6667 |  | 38.7 | 3 |  | 690 | 621 | 0.63148 | 0.56833 | 5.0725
UNI-PPGHYBON2400-VE6 | [0]4 | 46.7 | VE6 | Reichhold Dion X4627-39 | Aligned Strand, PPG Hybon 2026 | 100 | 0 | 0 | 0 | 0 | 0 | 2.06 | Unspecified | Infusion |  | X4627_39_5a_106 | 621 | 62.1 | 0.1 | 3 | 38.8 | 1.62 |  | 459882.5 | 0 | [5 empty] | UNI-PPGHYBON2400-VE6[0]4 | 0/0/0/0 | 1092.6667 |  | 38.7 | 3 |  | 621 | 558.9 | 0.56833 | 0.5115 | 5.6356
MD-DD19A-UP2 | [90/±45/90]S | 42.5 | UP2 | CoRezyn 63-AX-051 | 0 | 0 | Knytex DB120 (393 gsm) | 32 | Knytex A130 (444 gsm) | 68 | 0 | 2.78 | 24h/20C, 2h/60 C | RTM | 3976 | DD19AT104 | 38 | 3.8 | 0.1 | 2 | 10.5 | 0.37 | 0.037 | 13061 | 0 |  |  |  |  | 25 | MD-DD19A-UP2[90/±45/90]S | 90/45/-45/90/90/-45/45/90 | 68.3333 |  | 10.1467 | 0.69667 |  | 38 | 34.2 | 0.5561 | 0.50049 | 4.116
MD-DD19A-UP2 | [90/±45/90]S | 42.5 | UP2 | CoRezyn 63-AX-051 | 0 | 0 | Knytex DB120 (393 gsm) | 32 | Knytex A130 (444 gsm) | 68 | 0 | 2.78 | 24h/20C, 2h/60 C | RTM | 3977.5 | DD19AT103 | 35 | 3.5 | 0.1 | 4 | 10.4 | 0.34 | 0.034 | 62369.5 | 0 |  |  |  |  | 25 | MD-DD19A-UP2[90/±45/90]S | 90/45/-45/90/90/-45/45/90 | 68.3333 |  | 10.1467 | 0.69667 |  | 35 | 31.5 | 0.5122 | 0.46098 | 4.7642
MD-DD19A-UP2 | [90/±45/90]S | 42.5 | UP2 | CoRezyn 63-AX-051 | 0 | 0 | Knytex DB120 (393 gsm) | 32 | Knytex A130 (444 gsm) | 68 | 0 | 2.78 | 24h/20C, 2h/60 C | RTM | 3979.5 | DD19AT109 | 28 | 2.8 | 0.1 | 12 | 10.65 | 0.26 | 0.026 | 1751324.5 | 0 |  |  |  |  | 25 | MD-DD19A-UP2[90/±45/90]S | 90/45/-45/90/90/-45/45/90 | 68.3333 |  | 10.1467 | 0.69667 |  | 28 | 25.2 | 0.40976 | 0.36878 | 6.1896
MD-DD19A-UP2 | [90/±45/90]S | 42.5 | UP2 | CoRezyn 63-AX-051 | 0 | 0 | Knytex DB120 (393 gsm) | 32 | Knytex A130 (444 gsm) | 68 | 0 | 2.78 | 24h/20C, 2h/60 C | RTM | 3981 | DD19AT105 | 28 | 2.8 | 0.1 | 15 | 11.8 | 0.24 | 0.024 | 2461981 | 0 |  |  |  |  | 25 | MD-DD19A-UP2[90/±45/90]S | 90/45/-45/90/90/-45/45/90 | 68.3333 |  | 10.1467 | 0.69667 |  | 28 | 25.2 | 0.40976 | 0.36878 | 6.3913
DB-BIAX-VE1 | [(RM/±45)S]3 | 46 | VE1 | Ashland Derakane Momentum 411 | 0 | 0 | FGI-1708 | 68 | 0 | 0 | 30 | 4.12 | 24h/20C, 24h/ 100 C | Infusion | 11921 | 45D-100 | 103 | 10.3 | 0.1 | 1.5 |  | 0.8 |  | 12522 | 0 | [5 empty] | DB-BIAX-VE1[(RM/±45)S]3 | 0/45/-45/-45/45/0/0/45/-45/-45/45/0/0/45/-45/-45/45/0 | 213 |  | 16.25 |  |  | 103 | 92.7 | 0.48357 | 0.43521 | 4.0974
DB-BIAX-VE1 | [(RM/±45)S]3 | 46 | VE1 | Ashland Derakane Momentum 411 | 0 | 0 | FGI-1708 | 68 | 0 | 0 | 30 | 4.12 | 24h/20C, 24h/ 100 C | Infusion | 11924 | 45D-122 | 86 | 8.6 | 0.1 | 2.5 | 18.3 | 0.61 |  | 90926.3333 | 0 | [5 empty] | DB-BIAX-VE1[(RM/±45)S]3 | 0/45/-45/-45/45/0/0/45/-45/-45/45/0/0/45/-45/-45/45/0 | 213 |  | 16.25 |  |  | 86 | 77.4 | 0.40376 | 0.36338 | 4.9487
DB-BIAX-VE1 | [(RM/±45)S]3 | 46 | VE1 | Ashland Derakane Momentum 411 | 0 | 0 | FGI-1708 | 68 | 0 | 0 | 30 | 4.12 | 24h/20C, 24h/ 100 C | Infusion | 11926 | 45D-110 | 69 | 6.9 | 0.1 | 3.5 |  | 0.45 |  | 1047664 | 0 | [5 empty] | DB-BIAX-VE1[(RM/±45)S]3 | 0/45/-45/-45/45/0/0/45/-45/-45/45/0/0/45/-45/-45/45/0 | 213 |  | 16.25 |  |  | 69 | 62.1 | 0.32394 | 0.29155 | 6.0202
DB-BIAX-VE1 | [(RM/±45)S]3 | 46 | VE1 | Ashland Derakane Momentum 411 | 0 | 0 | FGI-1708 | 68 | 0 | 0 | 30 | 4.12 | 24h/20C, 24h/ 100 C | Infusion | 11927 | 45D-121 | 69 | 6.9 | 0.1 | 3 |  | 0.45 |  | 876458 | 0 | [5 empty] | DB-BIAX-VE1[(RM/±45)S]3 | 0/45/-45/-45/45/0/0/45/-45/-45/45/0/0/45/-45/-45/45/0 | 213 |  | 16.25 |  |  | 69 | 62.1 | 0.32394 | 0.29155 | 5.9427
DB-BIAX-VE1 | [(RM/±45)S]3 | 46 | VE1 | Ashland Derakane Momentum 411 | 0 | 0 | FGI-1708 | 68 | 0 | 0 | 30 | 4.12 | 24h/20C, 24h/ 100 C | Infusion | 11928 | 45D-120 | 69 | 6.9 | 0.1 | 4 |  | 0.45 |  | 568002 | 0 | [5 empty] | DB-BIAX-VE1[(RM/±45)S]3 | 0/45/-45/-45/45/0/0/45/-45/-45/45/0/0/45/-45/-45/45/0 | 213 |  | 16.25 |  |  | 69 | 62.1 | 0.32394 | 0.29155 | 5.7543
MD-HH | Injected Short Carbon fiber | 21 | TP | Unspecified | Injected short carbon fiber (7 to 9 micron dia., 0.4 - 0.5 mm long, ) | 0 | 0 | 0 | 0 | 0 | 100 | 2.5 | Unspecified | Injected Blade Section | 6201 | HH20 | 103 | 10.3 | 0.1 | 8 |  | 0.53 | 0.053 | 160559 | 0 |  |  |  |  | 4 | MD-HHInjected Short Carbon fiber |  | 139.9524 |  | 19.6238 | 1.0786 |  | 103 | 92.7 | 0.73596 | 0.66237 | 5.1847
MD-HH | Injected Short Carbon fiber | 21 | TP | Unspecified | Injected short carbon fiber (7 to 9 micron dia., 0.4 - 0.5 mm long, ) | 0 | 0 | 0 | 0 | 0 | 100 | 2.5 | Unspecified | Injected Blade Section | 6201 | HH21 | 89.6 | 8.96 | 0.1 | 12 |  | 0.46 | 0.046 | 2507380 | 0 |  |  |  |  | 4 | MD-HHInjected Short Carbon fiber |  | 139.9524 |  | 19.6238 | 1.0786 |  | 89.6 | 80.64 | 0.64022 | 0.5762 | 6.3992
MD-HH | Injected Short Carbon fiber | 21 | TP | Unspecified | Injected short carbon fiber (7 to 9 micron dia., 0.4 - 0.5 mm long, ) | 0 | 0 | 0 | 0 | 0 | 100 | 2.5 | Unspecified | Injected Blade Section | 6204 | HH23 | 96.5 | 9.65 | 0.1 | 7 |  | 0.49 | 0.049 | 422070.5 | 0 |  |  |  |  | 4 | MD-HHInjected Short Carbon fiber |  | 139.9524 |  | 19.6238 | 1.0786 |  | 96.5 | 86.85 | 0.68952 | 0.62057 | 5.6158
MD-HH | Injected Short Carbon fiber | 21 | TP | Unspecified | Injected short carbon fiber (7 to 9 micron dia., 0.4 - 0.5 mm long, ) | 0 | 0 | 0 | 0 | 0 | 100 | 2.5 | Unspecified | Injected Blade Section | 6205.5 | HH24 | 103 | 10.3 | 0.1 | 6 |  | 0.53 | 0.053 | 46691 | 0 |  |  |  |  | 4 | MD-HHInjected Short Carbon fiber |  | 139.9524 |  | 19.6238 | 1.0786 |  | 103 | 92.7 | 0.73596 | 0.66237 | 4.6591
MD-HH | Injected Short Carbon fiber | 21 | TP | Unspecified | Injected short carbon fiber (7 to 9 micron dia., 0.4 - 0.5 mm long, ) | 0 | 0 | 0 | 0 | 0 | 100 | 2.5 | Unspecified | Injected Blade Section | 6206 | HH26 | 96.5 | 9.65 | 0.1 | 8 |  | 0.49 | 0.049 | 123724 | 0 |  |  |  |  | 4 | MD-HHInjected Short Carbon fiber |  | 139.9524 |  | 19.6238 | 1.0786 |  | 96.5 | 86.85 | 0.68952 | 0.62057 | 5.0925
MD-HH | Injected Short Carbon fiber | 21 | TP | Unspecified | Injected short carbon fiber (7 to 9 micron dia., 0.4 - 0.5 mm long, ) | 0 | 0 | 0 | 0 | 0 | 100 | 2.5 | Unspecified | Injected Blade Section | 6208 | HH28 | 89.6 | 8.96 | 0.1 | 4 |  | 0.46 | 0.046 | 640960 | 0 |  |  |  |  | 4 | MD-HHInjected Short Carbon fiber |  | 139.9524 |  | 19.6238 | 1.0786 |  | 89.6 | 80.64 | 0.64022 | 0.5762 | 5.8068
MD-HH | Injected Short Carbon fiber | 21 | TP | Unspecified | Injected short carbon fiber (7 to 9 micron dia., 0.4 - 0.5 mm long, ) | 0 | 0 | 0 | 0 | 0 | 100 | 2.5 | Unspecified | Injected Blade Section | 6210 | HH29 | 110 | 11 | 0.1 | 2 |  | 0.56 | 0.056 | 7972 | 0 |  |  |  |  | 4 | MD-HHInjected Short Carbon fiber |  | 139.9524 |  | 19.6238 | 1.0786 |  | 110 | 99 | 0.78598 | 0.70738 | 3.7489
MD-HH | Injected Short Carbon fiber | 21 | TP | Unspecified | Injected short carbon fiber (7 to 9 micron dia., 0.4 - 0.5 mm long, ) | 0 | 0 | 0 | 0 | 0 | 100 | 2.5 | Unspecified | Injected Blade Section | 6212 | HH32 | 103 | 10.3 | 0.1 | 5 |  | 0.53 | 0.053 | 53583 | 0 |  |  |  |  | 4 | MD-HHInjected Short Carbon fiber |  | 139.9524 |  | 19.6238 | 1.0786 |  | 103 | 92.7 | 0.73596 | 0.66237 | 4.729
MD-HH | Injected Short Carbon fiber | 21 | TP | Unspecified | Injected short carbon fiber (7 to 9 micron dia., 0.4 - 0.5 mm long, ) | 0 | 0 | 0 | 0 | 0 | 100 | 2.5 | Unspecified | Injected Blade Section | 6213 | HH33 | 89.6 | 8.96 | 0.1 | 8 |  | 0.46 | 0.046 | 241297 | 0 |  |  |  |  | 4 | MD-HHInjected Short Carbon fiber |  | 139.9524 |  | 19.6238 | 1.0786 |  | 89.6 | 80.64 | 0.64022 | 0.5762 | 5.3826
MD-DD20A-UP2 | [(0)2/±45/0]S | 38 | UP2 | CoRezyn 63-AX-051 | Collins Craft A1010 (351 gsm) | 73 | Knytex DB120 (393 gsm) | 27 | 0 | 0 | 0 | 2.66 | 24h/20C, 2h/60 C | RTM | 4058 | DD20A104 | 310 | 31 | 0.1 | 3 | 25.9 | 1.37 | 0.137 | 5409 | 0 |  |  |  |  | 22 | MD-DD20A-UP2[(0)2/±45/0]S | 0/0/45/-45/0/0/-45/45/0/0 | 639 |  | 24.8333 | 2.6967 |  | 310 | 279 | 0.48513 | 0.43662 | 3.7317
MD-DD20A-UP2 | [(0)2/±45/0]S | 38 | UP2 | CoRezyn 63-AX-051 | Collins Craft A1010 (351 gsm) | 73 | Knytex DB120 (393 gsm) | 27 | 0 | 0 | 0 | 2.66 | 24h/20C, 2h/60 C | RTM | 4061 | DD20A106 | 207 | 20.7 | 0.1 | 8 | 25.5333 | 0.83667 | 0.083667 | 35772 | 0 |  |  |  |  | 22 | MD-DD20A-UP2[(0)2/±45/0]S | 0/0/45/-45/0/0/-45/45/0/0 | 639 |  | 24.8333 | 2.6967 |  | 207 | 186.3 | 0.32394 | 0.29155 | 4.5392
MD-DD20A-UP2 | [(0)2/±45/0]S | 38 | UP2 | CoRezyn 63-AX-051 | Collins Craft A1010 (351 gsm) | 73 | Knytex DB120 (393 gsm) | 27 | 0 | 0 | 0 | 2.66 | 24h/20C, 2h/60 C | RTM | 4063 | DD20A101 | 138 | 13.8 | 0.1 | 12 | 24.1 | 0.6 | 0.06 | 1209687 | 0 |  |  |  |  | 22 | MD-DD20A-UP2[(0)2/±45/0]S | 0/0/45/-45/0/0/-45/45/0/0 | 639 |  | 24.8333 | 2.6967 |  | 138 | 124.2 | 0.21596 | 0.19437 | 6.0827
MD-DD20A-UP2 | [(0)2/±45/0]S | 38 | UP2 | CoRezyn 63-AX-051 | Collins Craft A1010 (351 gsm) | 73 | Knytex DB120 (393 gsm) | 27 | 0 | 0 | 0 | 2.66 | 24h/20C, 2h/60 C | RTM | 4076 | DD20A103 | 172 | 17.2 | 0.1 | 10 |  |  |  | 46058 | 0 |  |  |  |  | 22 | MD-DD20A-UP2[(0)2/±45/0]S | 0/0/45/-45/0/0/-45/45/0/0 | 639 |  | 24.8333 | 2.6967 |  | 172 | 154.8 | 0.26917 | 0.24225 | 4.6633
MD-DD19B-UP2 | [0/±45/0]S | 39.5 | UP2 | CoRezyn 63-AX-051 | Knytex A130 (444 gsm) | 68 | Knytex DB120 (393 gsm) | 32 | 0 | 0 | 0 | 2.78 | 24h/20C, 2h/60 C | RTM | 4004.6667 | DD19B117 | 276 | 27.6 | 0.1 | 4 | 24.1667 | 1.14 | 0.114 | 18795 | 0 |  |  |  |  | 25 | MD-DD19B-UP2[0/±45/0]S | 0/45/-45/0/0/-45/45/0 | 693.6667 |  | 25.0667 | 2.9433 |  | 276 | 248.4 | 0.39789 | 0.3581 | 4.2421
MD-DD19B-UP2 | [0/±45/0]S | 39.5 | UP2 | CoRezyn 63-AX-051 | Knytex A130 (444 gsm) | 68 | Knytex DB120 (393 gsm) | 32 | 0 | 0 | 0 | 2.78 | 24h/20C, 2h/60 C | RTM | 4009.3333 | DD19B105 | 241 | 24.1 | 0.1 | 4 | 24.0333 | 1.0833 | 0.10833 | 42216.3333 | 0 |  |  |  |  | 25 | MD-DD19B-UP2[0/±45/0]S | 0/45/-45/0/0/-45/45/0 | 693.6667 |  | 25.0667 | 2.9433 |  | 241 | 216.9 | 0.34743 | 0.31269 | 4.5665
MD-DD19B-UP2 | [0/±45/0]S | 39.5 | UP2 | CoRezyn 63-AX-051 | Knytex A130 (444 gsm) | 68 | Knytex DB120 (393 gsm) | 32 | 0 | 0 | 0 | 2.78 | 24h/20C, 2h/60 C | RTM | 4008 | DD19B115 | 207 | 20.7 | 0.1 | 5 | 25.3 | 0.88 | 0.088 | 123726 | 0 |  |  |  |  | 25 | MD-DD19B-UP2[0/±45/0]S | 0/45/-45/0/0/-45/45/0 | 693.6667 |  | 25.0667 | 2.9433 |  | 207 | 186.3 | 0.29841 | 0.26857 | 5.0925
MD-DD19B-UP2 | [0/±45/0]S | 39.5 | UP2 | CoRezyn 63-AX-051 | Knytex A130 (444 gsm) | 68 | Knytex DB120 (393 gsm) | 32 | 0 | 0 | 0 | 2.78 | 24h/20C, 2h/60 C | RTM | 4009 | DD19B112 | 207 | 20.7 | 0.1 | 7 | 26.4 | 0.78 | 0.078 | 711185 | 0 |  |  |  |  | 25 | MD-DD19B-UP2[0/±45/0]S | 0/45/-45/0/0/-45/45/0 | 693.6667 |  | 25.0667 | 2.9433 |  | 207 | 186.3 | 0.29841 | 0.26857 | 5.852
MD-DD19B-UP2 | [0/±45/0]S | 39.5 | UP2 | CoRezyn 63-AX-051 | Knytex A130 (444 gsm) | 68 | Knytex DB120 (393 gsm) | 32 | 0 | 0 | 0 | 2.78 | 24h/20C, 2h/60 C | RTM | 4015 | DD19B119 | 207 | 20.7 | 0.1 | 6 | 24.4 | 0.8 | 0.08 | 377162 | 0 |  |  |  |  | 25 | MD-DD19B-UP2[0/±45/0]S | 0/45/-45/0/0/-45/45/0 | 693.6667 |  | 25.0667 | 2.9433 |  | 207 | 186.3 | 0.29841 | 0.26857 | 5.5765
DB-BIAX-DE2 | [(+/-45)S]3 | 40 | EP | DOW Untoughened Epoxy | 0 | 0 | Knytex DBM-1708 | 68 | 0 | 0 | 32 | 4.93 | 24h/90C | Infusion |  | DO210 | 121 | 12.1 | 0.1 | 1 |  | 1.4 |  | 1597.3333 | 0 | [5 empty] | DB-BIAX-DE2[(+/-45)S]3 | 45/-45/-45/45/45/-45/-45/45/45/-45/-45/45 | 220.3333 |  | 13.5 | 3.3 |  | 121 | 108.9 | 0.54917 | 0.49425 | 3.1999
DB-BIAX-DE2 | [(+/-45)S]3 | 40 | EP | DOW Untoughened Epoxy | 0 | 0 | Knytex DBM-1708 | 68 | 0 | 0 | 32 | 4.93 | 24h/90C | Infusion |  | DO214 | 103 | 10.3 | 0.1 | 2 |  | 1.1 |  | 6416.6667 | 0 | [5 empty] | DB-BIAX-DE2[(+/-45)S]3 | 45/-45/-45/45/45/-45/-45/45/45/-45/-45/45 | 220.3333 |  | 13.5 | 3.3 |  | 103 | 92.7 | 0.46747 | 0.42073 | 3.7937
DB-BIAX-DE2 | [(+/-45)S]3 | 40 | EP | DOW Untoughened Epoxy | 0 | 0 | Knytex DBM-1708 | 68 | 0 | 0 | 32 | 4.93 | 24h/90C | Infusion |  | DO206 | 86.2 | 8.62 | 0.1 | 2.5 |  | 0.84 |  | 28662.3333 | 0 | [5 empty] | DB-BIAX-DE2[(+/-45)S]3 | 45/-45/-45/45/45/-45/-45/45/45/-45/-45/45 | 220.3333 |  | 13.5 | 3.3 |  | 86.2 | 77.58 | 0.39123 | 0.3521 | 4.4476
DB-BIAX-DE2 | [(+/-45)S]3 | 40 | EP | DOW Untoughened Epoxy | 0 | 0 | Knytex DBM-1708 | 68 | 0 | 0 | 32 | 4.93 | 24h/90C | Infusion |  | DO233 | 69 | 6.9 | 0.1 | 3.5 |  | 0.62 |  | 544358.6667 | 0 | [5 empty] | DB-BIAX-DE2[(+/-45)S]3 | 45/-45/-45/45/45/-45/-45/45/45/-45/-45/45 | 220.3333 |  | 13.5 | 3.3 |  | 69 | 62.1 | 0.31316 | 0.28185 | 5.7301
MD-TT5-EP1-P | ((±45)2/(0)2)S | 57 | EP1 | Hexion MGS RIMR135/RIMH1366 | PPG-Devold L1200/G50-E07 | 56 | PPG-Devold DB810-E05-A | 39 | 0 | 2 | 3 | 5.64 | 24h/25 C, 12h/ 80 C | Infused |  | TT5-105 | 414 | 41.4 | 0.1 | 2 | 29.4 | 1.57 |  | 11681 | 0 | [5 empty] | MD-TT5-EP1-P((±45)2/(0)2)S | 45/-45/45/-45/0/0/0/0/-45/45/-45/45 | 773 |  | 30.225 | 3.39 |  | 414 | 372.6 | 0.53558 | 0.48202 | 4.0646
MD-TT5-EP1-P | ((±45)2/(0)2)S | 57 | EP1 | Hexion MGS RIMR135/RIMH1366 | PPG-Devold L1200/G50-E07 | 56 | PPG-Devold DB810-E05-A | 39 | 0 | 2 | 3 | 5.64 | 24h/25 C, 12h/ 80 C | Infused |  | TT5-103 | 345 | 34.5 | 0.1 | 3 | 29.7 | 1.33 |  | 44241.6667 | 0 | [5 empty] | MD-TT5-EP1-P((±45)2/(0)2)S | 45/-45/45/-45/0/0/0/0/-45/45/-45/45 | 773 |  | 30.225 | 3.39 |  | 345 | 310.5 | 0.44631 | 0.40168 | 4.6456
MD-TT5-EP1-P | ((±45)2/(0)2)S | 57 | EP1 | Hexion MGS RIMR135/RIMH1366 | PPG-Devold L1200/G50-E07 | 56 | PPG-Devold DB810-E05-A | 39 | 0 | 2 | 3 | 5.64 | 24h/25 C, 12h/ 80 C | Infused |  | TT5-109 | 276 | 27.6 | 0.1 | 3 | 30.1 | 1.06 |  | 236211.5 | 0 | [5 empty] | MD-TT5-EP1-P((±45)2/(0)2)S | 45/-45/45/-45/0/0/0/0/-45/45/-45/45 | 773 |  | 30.225 | 3.39 |  | 276 | 248.4 | 0.35705 | 0.32135 | 5.37
MD-TT5-EP1-P | ((±45)2/(0)2)S | 57 | EP1 | Hexion MGS RIMR135/RIMH1366 | PPG-Devold L1200/G50-E07 | 56 | PPG-Devold DB810-E05-A | 39 | 0 | 2 | 3 | 5.64 | 24h/25 C, 12h/ 80 C | Infused |  | TT5-130 | 276 | 27.6 | 0.1 | 4 |  | 1.06 |  | 174752 | 0 | [5 empty] | MD-TT5-EP1-P((±45)2/(0)2)S | 45/-45/45/-45/0/0/0/0/-45/45/-45/45 | 773 |  | 30.225 | 3.39 |  | 276 | 248.4 | 0.35705 | 0.32135 | 5.2424
MD-TT5-EP1-P | ((±45)2/(0)2)S | 57 | EP1 | Hexion MGS RIMR135/RIMH1366 | PPG-Devold L1200/G50-E07 | 56 | PPG-Devold DB810-E05-A | 39 | 0 | 2 | 3 | 5.64 | 24h/25 C, 12h/ 80 C | Infused |  | TT5-120 | 207 | 20.7 | 0.1 | 5 | 30.2 | 0.8 |  | 1958450 | 0 | [5 empty] | MD-TT5-EP1-P((±45)2/(0)2)S | 45/-45/45/-45/0/0/0/0/-45/45/-45/45 | 773 |  | 30.225 | 3.39 |  | 207 | 186.3 | 0.26779 | 0.24101 | 6.2661
MD-DD5E3-EP3 | [0/±45/0]S | 36 | EP | SP Prime 20 | Knytex D155 (527 gsm) | 72 | Knytex DB120 (393 gsm) | 28 | 0 | 0 | 0 | 3.14 | 24h/20C, 6 h/80 C | RTM | 9106 | DD5E3-107 | -34.5 | -345 | 10 | 4 |  |  |  | 295006.75 | 0 |  |  |  |  | 25 | MD-DD5E3-EP3[0/±45/0]S | 0/45/-45/0/0/-45/45/0 | 776 | -583.25 | 23.8333 | 3.2533 |  | -345 | 310.5 | 0.59151 | 0.53236 | 5.4277
MD-DD5E3-EP3 | [0/±45/0]S | 36 | EP | SP Prime 20 | Knytex D155 (527 gsm) | 72 | Knytex DB120 (393 gsm) | 28 | 0 | 0 | 0 | 3.14 | 24h/20C, 6 h/80 C | RTM | 8690 | DD5E3-113 | -31 | -310 | 10 | 6 |  |  |  | 3451944 | 0 |  |  |  |  | 25 | MD-DD5E3-EP3[0/±45/0]S | 0/45/-45/0/0/-45/45/0 | 776 | -583.25 | 23.8333 | 3.2533 |  | -310 | 279 | 0.5315 | 0.47835 | 6.4937
MD-DD5E3-EP3 | [0/±45/0]S | 36 | EP | SP Prime 20 | Knytex D155 (527 gsm) | 72 | Knytex DB120 (393 gsm) | 28 | 0 | 0 | 0 | 3.14 | 24h/20C, 6 h/80 C | RTM | 8667 | DD5E3-117 | -41.4 | -414 | 10 | 2 |  |  |  | 8732.3333 | 0 |  |  |  |  | 25 | MD-DD5E3-EP3[0/±45/0]S | 0/45/-45/0/0/-45/45/0 | 776 | -583.25 | 23.8333 | 3.2533 |  | -414 | 372.6 | 0.70982 | 0.63883 | 3.8901
MD-DD5E3-EP3 | [0/±45/0]S | 36 | EP | SP Prime 20 | Knytex D155 (527 gsm) | 72 | Knytex DB120 (393 gsm) | 28 | 0 | 0 | 0 | 3.14 | 24h/20C, 6 h/80 C | RTM | 8695 | DD5E3-124 | -48.3 | -483 | 10 | 1 |  |  |  | 78 | 0 |  |  |  |  | 25 | MD-DD5E3-EP3[0/±45/0]S | 0/45/-45/0/0/-45/45/0 | 776 | -583.25 | 23.8333 | 3.2533 |  | -483 | 434.7 | 0.82812 | 0.74531 | 1.7403
MD-DD5E3-EP3 | [0/±45/0]S | 36 | EP | SP Prime 20 | Knytex D155 (527 gsm) | 72 | Knytex DB120 (393 gsm) | 28 | 0 | 0 | 0 | 3.14 | 24h/20C, 6 h/80 C | RTM | 8661 | DD5E3-102 | 310 | -310 | -1 | 1 |  |  |  | 4800.3333 | 0 |  |  |  |  | 25 | MD-DD5E3-EP3[0/±45/0]S | 0/45/-45/0/0/-45/45/0 | 776 | -583.25 | 23.8333 | 3.2533 |  | 310 | 620 | 0.39948 | 0.79897 | 3.6294
MD-DD5E3-EP3 | [0/±45/0]S | 36 | EP | SP Prime 20 | Knytex D155 (527 gsm) | 72 | Knytex DB120 (393 gsm) | 28 | 0 | 0 | 0 | 3.14 | 24h/20C, 6 h/80 C | RTM | 8659.5 | DD5E3-104 | 207 | -207 | -1 | 3 |  |  |  | 341163.5 | 0 |  |  |  |  | 25 | MD-DD5E3-EP3[0/±45/0]S | 0/45/-45/0/0/-45/45/0 | 776 | -583.25 | 23.8333 | 3.2533 |  | 207 | 414 | 0.26675 | 0.53351 | 5.532
MD-DD5E3-EP3 | [0/±45/0]S | 36 | EP | SP Prime 20 | Knytex D155 (527 gsm) | 72 | Knytex DB120 (393 gsm) | 28 | 0 | 0 | 0 | 3.14 | 24h/20C, 6 h/80 C | RTM | 8661 | DD5E3-119 | 207 | -207 | -1 | 2 |  |  |  | 280106 | 0 |  |  |  |  | 25 | MD-DD5E3-EP3[0/±45/0]S | 0/45/-45/0/0/-45/45/0 | 776 | -583.25 | 23.8333 | 3.2533 |  | 207 | 414 | 0.26675 | 0.53351 | 5.4473
MD-DD5E3-EP3 | [0/±45/0]S | 36 | EP | SP Prime 20 | Knytex D155 (527 gsm) | 72 | Knytex DB120 (393 gsm) | 28 | 0 | 0 | 0 | 3.14 | 24h/20C, 6 h/80 C | RTM | 8664 | DD5E3-130 | 172 | -172 | -1 | 4 |  |  |  | 1948998 | 0 |  |  |  |  | 25 | MD-DD5E3-EP3[0/±45/0]S | 0/45/-45/0/0/-45/45/0 | 776 | -583.25 | 23.8333 | 3.2533 |  | 172 | 344 | 0.22165 | 0.4433 | 6.2898
MD-DD5E3-EP3 | [0/±45/0]S | 36 | EP | SP Prime 20 | Knytex D155 (527 gsm) | 72 | Knytex DB120 (393 gsm) | 28 | 0 | 0 | 0 | 3.14 | 24h/20C, 6 h/80 C | RTM | 8665 | DD5E3-133 | 172 | -172 | -1 | 5 |  |  |  | 3170897 | 0 |  |  |  |  | 25 | MD-DD5E3-EP3[0/±45/0]S | 0/45/-45/0/0/-45/45/0 | 776 | -583.25 | 23.8333 | 3.2533 |  | 172 | 344 | 0.22165 | 0.4433 | 6.5012
MD-DD5E3-EP3 | [0/±45/0]S | 36 | EP | SP Prime 20 | Knytex D155 (527 gsm) | 72 | Knytex DB120 (393 gsm) | 28 | 0 | 0 | 0 | 3.14 | 24h/20C, 6 h/80 C | RTM | 8698 | DD5E3-122 | 414 | -414 | -1 | 1 |  |  |  | 50 | 0 |  |  |  |  | 25 | MD-DD5E3-EP3[0/±45/0]S | 0/45/-45/0/0/-45/45/0 | 776 | -583.25 | 23.8333 | 3.2533 |  | 414 | 828 | 0.53351 | 1.067 | 1.6183
MD-DD5E3-EP3 | [0/±45/0]S | 36 | EP | SP Prime 20 | Knytex D155 (527 gsm) | 72 | Knytex DB120 (393 gsm) | 28 | 0 | 0 | 0 | 3.14 | 24h/20C, 6 h/80 C | RTM | 10374 | DD5E3-330 | -41.4 | -414 | 10 | 3 |  |  |  | 3331 | 0 |  |  |  |  | 25 | MD-DD5E3-EP3[0/±45/0]S | 0/45/-45/0/0/-45/45/0 | 776 | -583.25 | 23.8333 | 3.2533 |  | -414 | 372.6 | 0.70982 | 0.63883 | 3.5226
MD-DD5E3-EP3 | [0/±45/0]S | 36 | EP | SP Prime 20 | Knytex D155 (527 gsm) | 72 | Knytex DB120 (393 gsm) | 28 | 0 | 0 | 0 | 3.14 | 24h/20C, 6 h/80 C | RTM | 10375 | DD5E3-331 | -37.9 | -379 | 10 | 4 |  |  |  | 17797 | 0 |  |  |  |  | 25 | MD-DD5E3-EP3[0/±45/0]S | 0/45/-45/0/0/-45/45/0 | 776 | -583.25 | 23.8333 | 3.2533 |  | -379 | 341.1 | 0.64981 | 0.58483 | 4.2503
MD-DD5E3-EP3 | [0/±45/0]S | 36 | EP | SP Prime 20 | Knytex D155 (527 gsm) | 72 | Knytex DB120 (393 gsm) | 28 | 0 | 0 | 0 | 3.14 | 24h/20C, 6 h/80 C | RTM | 10376.5 | DD5E3-339 | -34.5 | -345 | 10 | 3 |  |  |  | 311638.5 | 0 |  |  |  |  | 25 | MD-DD5E3-EP3[0/±45/0]S | 0/45/-45/0/0/-45/45/0 | 776 | -583.25 | 23.8333 | 3.2533 |  | -345 | 310.5 | 0.59151 | 0.53236 | 5.433
MD-DD5E3-EP3 | [0/±45/0]S | 36 | EP | SP Prime 20 | Knytex D155 (527 gsm) | 72 | Knytex DB120 (393 gsm) | 28 | 0 | 0 | 0 | 3.14 | 24h/20C, 6 h/80 C | RTM | 10379.5 | DD5E3-337 | -37.9 | -379 | 10 | 2 |  |  |  | 52472 | 0 |  |  |  |  | 25 | MD-DD5E3-EP3[0/±45/0]S | 0/45/-45/0/0/-45/45/0 | 776 | -583.25 | 23.8333 | 3.2533 |  | -379 | 341.1 | 0.64981 | 0.58483 | 4.7197
ROV3-UP2 | [0/90]5 | 40 | UP2 | CoRezyn 63-AX-051 | Knytex WR18-5X4 (610 gsm) | 50 | 0 | 0 | 0 | 50 | 100 | 3.15 | 24h/20C, 2h/60 C | RTM | 4287.5 | ROV3107 | 207 | 20.7 | 0.1 | 2 | 20.8 | 1.305 | 0.1305 | 5645.5 | 0 |  |  |  |  | 25 | ROV3-UP2[0/90]5 | 0/90/0/90/0/90/0/90/0/90 | 421.6667 | -203 | 21.1667 | 2.3333 |  | 207 | 186.3 | 0.49091 | 0.44182 | 3.7004
ROV3-UP2 | [0/90]5 | 40 | UP2 | CoRezyn 63-AX-051 | Knytex WR18-5X4 (610 gsm) | 50 | 0 | 0 | 0 | 50 | 100 | 3.15 | 24h/20C, 2h/60 C | RTM | 4289 | ROV3108 | 207 | 20.7 | 0.1 | 3 | 20.9 | 1.34 | 0.134 | 3720 | 0 |  |  |  |  | 25 | ROV3-UP2[0/90]5 | 0/90/0/90/0/90/0/90/0/90 | 421.6667 | -203 | 21.1667 | 2.3333 |  | 207 | 186.3 | 0.49091 | 0.44182 | 3.5705
ROV3-UP2 | [0/90]5 | 40 | UP2 | CoRezyn 63-AX-051 | Knytex WR18-5X4 (610 gsm) | 50 | 0 | 0 | 0 | 50 | 100 | 3.15 | 24h/20C, 2h/60 C | RTM | 4291 | ROV3114 | 172 | 17.2 | 0.1 | 4 | 20.3 | 1.0633 | 0.10633 | 22150.3333 | 0 |  |  |  |  | 25 | ROV3-UP2[0/90]5 | 0/90/0/90/0/90/0/90/0/90 | 421.6667 | -203 | 21.1667 | 2.3333 |  | 172 | 154.8 | 0.40791 | 0.36711 | 4.3275
ROV3-UP2 | [0/90]5 | 40 | UP2 | CoRezyn 63-AX-051 | Knytex WR18-5X4 (610 gsm) | 50 | 0 | 0 | 0 | 50 | 100 | 3.15 | 24h/20C, 2h/60 C | RTM | 4306.5 | ROV3102 | 103 | 10.3 | 0.1 | 10 | 21.45 | 0.595 | 0.0595 | 4588005.5 | 0 |  |  |  |  | 25 | ROV3-UP2[0/90]5 | 0/90/0/90/0/90/0/90/0/90 | 421.6667 | -203 | 21.1667 | 2.3333 |  | 103 | 92.7 | 0.24427 | 0.21984 | 6.6609
ROV3-UP2 | [0/90]5 | 40 | UP2 | CoRezyn 63-AX-051 | Knytex WR18-5X4 (610 gsm) | 50 | 0 | 0 | 0 | 50 | 100 | 3.15 | 24h/20C, 2h/60 C | RTM | 4295.5 | ROV3113 | 138 | 13.8 | 0.1 | 6 | 20.925 | 0.82 | 0.082 | 380652.5 | 0 |  |  |  |  | 25 | ROV3-UP2[0/90]5 | 0/90/0/90/0/90/0/90/0/90 | 421.6667 | -203 | 21.1667 | 2.3333 |  | 138 | 124.2 | 0.32727 | 0.29455 | 5.5355
ROV3-UP2 | [0/90]5 | 40 | UP2 | CoRezyn 63-AX-051 | Knytex WR18-5X4 (610 gsm) | 50 | 0 | 0 | 0 | 50 | 100 | 3.15 | 24h/20C, 2h/60 C | RTM | 4327 | ROV3130 | 103 | 10.3 | 0.1 | 8 | 21 | 0.63 | 0.063 | 5981053 | 0 |  |  |  |  | 25 | ROV3-UP2[0/90]5 | 0/90/0/90/0/90/0/90/0/90 | 421.6667 | -203 | 21.1667 | 2.3333 |  | 103 | 92.7 | 0.24427 | 0.21984 | 6.7768
UNI-L | [0]3 | 51 | UP | Unspecified | Knytex A260 (868 gsm) | 100 | 0 | 0 | 0 | 0 | 0 | 2.46 | 6 h/ 55 C | Hand Layup | 77 | 101L | 410 | 41 | 0.1 | 1 | 35.4 | 1.18 | 0.118 | 2580 | 0 |  |  |  |  | 25 | UNI-L[0]3 | 0/0/0 | 748.4 | -365.2857 | 35.26 | 2.202 |  | 410 | 369 | 0.54784 | 0.49305 | 3.4116
UNI-L | [0]3 | 51 | UP | Unspecified | Knytex A260 (868 gsm) | 100 | 0 | 0 | 0 | 0 | 0 | 2.46 | 6 h/ 55 C | Hand Layup | 78 | 103L | 406 | 40.6 | 0.1 | 1 | 30.9 | 1.32 | 0.132 | 593 | 0 |  |  |  |  | 25 | UNI-L[0]3 | 0/0/0 | 748.4 | -365.2857 | 35.26 | 2.202 |  | 406 | 365.4 | 0.54249 | 0.48824 | 2.7731
UNI-L | [0]3 | 51 | UP | Unspecified | Knytex A260 (868 gsm) | 100 | 0 | 0 | 0 | 0 | 0 | 2.46 | 6 h/ 55 C | Hand Layup | 79 | 102L | 276 | 27.6 | 0.1 | 5 | 31.5 | 0.87 | 0.087 | 59081 | 0 |  |  |  |  | 25 | UNI-L[0]3 | 0/0/0 | 748.4 | -365.2857 | 35.26 | 2.202 |  | 276 | 248.4 | 0.36879 | 0.33191 | 4.7714
UNI-L | [0]3 | 51 | UP | Unspecified | Knytex A260 (868 gsm) | 100 | 0 | 0 | 0 | 0 | 0 | 2.46 | 6 h/ 55 C | Hand Layup | 80 | 104L | 266 | 26.6 | 0.1 | 5 | 29 | 0.97 | 0.097 | 45848 | 0 |  |  |  |  | 25 | UNI-L[0]3 | 0/0/0 | 748.4 | -365.2857 | 35.26 | 2.202 |  | 266 | 239.4 | 0.35542 | 0.31988 | 4.6613
UNI-L | [0]3 | 51 | UP | Unspecified | Knytex A260 (868 gsm) | 100 | 0 | 0 | 0 | 0 | 0 | 2.46 | 6 h/ 55 C | Hand Layup | 83 | 109L | 325 | 32.5 | 0.1 | 10 | 34.5 | 0.91 | 0.091 | 153402 | 0 |  |  |  |  | 25 | UNI-L[0]3 | 0/0/0 | 748.4 | -365.2857 | 35.26 | 2.202 |  | 325 | 292.5 | 0.43426 | 0.39083 | 5.1858
UNI-L | [0]3 | 51 | UP | Unspecified | Knytex A260 (868 gsm) | 100 | 0 | 0 | 0 | 0 | 0 | 2.46 | 6 h/ 55 C | Hand Layup | 84 | 127L | 259 | 25.9 | 0.1 | 10 | 32.4 | 0.93 | 0.093 | 856066 | 0 |  |  |  |  | 25 | UNI-L[0]3 | 0/0/0 | 748.4 | -365.2857 | 35.26 | 2.202 |  | 259 | 233.1 | 0.34607 | 0.31146 | 5.9325
UNI-L | [0]3 | 51 | UP | Unspecified | Knytex A260 (868 gsm) | 100 | 0 | 0 | 0 | 0 | 0 | 2.46 | 6 h/ 55 C | Hand Layup | 2930 | 131L | 414 | 41 | 0.1 | 2 | 40.9 | 1.0733 | 0.10733 | 3073.3333 | 0 |  |  |  |  | 25 | UNI-L[0]3 | 0/0/0 | 748.4 | -365.2857 | 35.26 | 2.202 |  | 414 | 373 | 0.55318 | 0.4984 | 3.4481
UNI-L | [0]3 | 51 | UP | Unspecified | Knytex A260 (868 gsm) | 100 | 0 | 0 | 0 | 0 | 0 | 2.46 | 6 h/ 55 C | Hand Layup | 2932.5 | 111L | 345 | 34.5 | 0.1 | 4 | 38.8 | 0.915 | 0.0915 | 12154.5 | 0 |  |  |  |  | 25 | UNI-L[0]3 | 0/0/0 | 748.4 | -365.2857 | 35.26 | 2.202 |  | 345 | 310.5 | 0.46098 | 0.41489 | 4.0759
UNI-L | [0]3 | 51 | UP | Unspecified | Knytex A260 (868 gsm) | 100 | 0 | 0 | 0 | 0 | 0 | 2.46 | 6 h/ 55 C | Hand Layup | 2934 | 129L | 276 | 27.6 | 0.1 | 10 | 38.4 | 0.74 | 0.074 | 187213 | 0 |  |  |  |  | 25 | UNI-L[0]3 | 0/0/0 | 748.4 | -365.2857 | 35.26 | 2.202 |  | 276 | 248.4 | 0.36879 | 0.33191 | 5.2723
UNI-90D155E2-SC14 | [90]6 | 36 | EP | Applied Poleramics SC-14 | 0 | 0 | 0 | 0 | Knytex D155 (527 gsm) | 0 | 100 | 3.41 | 3h/60 C, 5h/100 C | RTM | 4789 | SC1490216 | 27.6 | 2.76 | 0.1 | 0.1 | 9.29 | 0.35 | 0.035 | 254 | 0 |  |  |  |  | 25 | UNI-90D155E2-SC14[90]6 | 90/90/90/90/90/90 | 40.3333 | -151.5 | 7.42 | 0.54667 |  | 27.6 | 24.84 | 0.6843 | 0.61587 | 2.4048
UNI-90D155E2-SC14 | [90]6 | 36 | EP | Applied Poleramics SC-14 | 0 | 0 | 0 | 0 | Knytex D155 (527 gsm) | 0 | 100 | 3.41 | 3h/60 C, 5h/100 C | RTM | 4790 | SC1490215 | 20.7 | 2.07 | 0.1 | 0.1 | 5.48 | 0.4 | 0.04 | 1161 | 0 |  |  |  |  | 25 | UNI-90D155E2-SC14[90]6 | 90/90/90/90/90/90 | 40.3333 | -151.5 | 7.42 | 0.54667 |  | 20.7 | 18.63 | 0.51322 | 0.4619 | 3.0648
UNI-90D155E2-SC14 | [90]6 | 36 | EP | Applied Poleramics SC-14 | 0 | 0 | 0 | 0 | Knytex D155 (527 gsm) | 0 | 100 | 3.41 | 3h/60 C, 5h/100 C | RTM | 4796 | SC1490209 | 20.7 | 2.07 | 0.1 | 3 | 6.68 | 0.335 | 0.0335 | 18062.5 | 0 |  |  |  |  | 25 | UNI-90D155E2-SC14[90]6 | 90/90/90/90/90/90 | 40.3333 | -151.5 | 7.42 | 0.54667 |  | 20.7 | 18.63 | 0.51322 | 0.4619 | 4.1788
UNI-90D155E2-SC14 | [90]6 | 36 | EP | Applied Poleramics SC-14 | 0 | 0 | 0 | 0 | Knytex D155 (527 gsm) | 0 | 100 | 3.41 | 3h/60 C, 5h/100 C | RTM | 4796 | SC1490213 | 17.2 | 1.72 | 0.1 | 5 | 7.3 | 0.26 | 0.026 | 292196 | 0 |  |  |  |  | 25 | UNI-90D155E2-SC14[90]6 | 90/90/90/90/90/90 | 40.3333 | -151.5 | 7.42 | 0.54667 |  | 17.2 | 15.48 | 0.42645 | 0.3838 | 5.4657
UNI-90D155E2-SC14 | [90]6 | 36 | EP | Applied Poleramics SC-14 | 0 | 0 | 0 | 0 | Knytex D155 (527 gsm) | 0 | 100 | 3.41 | 3h/60 C, 5h/100 C | RTM | 4798 | SC1490212 | 26.1 | 2.61 | 0.1 | 3 | 5.93 | 0.44 | 0.044 | 402 | 0 |  |  |  |  | 25 | UNI-90D155E2-SC14[90]6 | 90/90/90/90/90/90 | 40.3333 | -151.5 | 7.42 | 0.54667 |  | 26.1 | 23.49 | 0.64711 | 0.5824 | 2.6042
UNI-CM1701A-UP2 | [0]5 | 38 | UP2 | CoRezyn 63-AX-051 | Knytex CM1701A (587 gsm) | 100 | 0 | 0 | 0 | 0 | 0 | 3.2 | 24h/20C, 2h/60 C | RTM | 2939 | CMA112 | 483 | 48.3 | 0.1 | 2 | 33.7667 | 1.46 | 0.146 | 1432.6667 | 0 |  |  |  |  | 25 | UNI-CM1701A-UP2[0]5 | 0/0/0/0/0 | 796 | -573 | 30.0667 | 2.6667 |  | 483 | 434.7 | 0.60678 | 0.54611 | 3.1264
UNI-CM1701A-UP2 | [0]5 | 38 | UP2 | CoRezyn 63-AX-051 | Knytex CM1701A (587 gsm) | 100 | 0 | 0 | 0 | 0 | 0 | 3.2 | 24h/20C, 2h/60 C | RTM | 2941 | CMA111 | 414 | 41.4 | 0.1 | 5 | 29.3 | 1.54 | 0.154 | 17955 | 0 |  |  |  |  | 25 | UNI-CM1701A-UP2[0]5 | 0/0/0/0/0 | 796 | -573 | 30.0667 | 2.6667 |  | 414 | 372.6 | 0.5201 | 0.46809 | 4.2542
UNI-CM1701A-UP2 | [0]5 | 38 | UP2 | CoRezyn 63-AX-051 | Knytex CM1701A (587 gsm) | 100 | 0 | 0 | 0 | 0 | 0 | 3.2 | 24h/20C, 2h/60 C | RTM | 2943 | CMA110 | 414 | 41.4 | 0.1 | 4 | 26.8 | 1.6 | 0.16 | 6418 | 0 |  |  |  |  | 25 | UNI-CM1701A-UP2[0]5 | 0/0/0/0/0 | 796 | -573 | 30.0667 | 2.6667 |  | 414 | 372.6 | 0.5201 | 0.46809 | 3.8074
UNI-CM1701A-UP2 | [0]5 | 38 | UP2 | CoRezyn 63-AX-051 | Knytex CM1701A (587 gsm) | 100 | 0 | 0 | 0 | 0 | 0 | 3.2 | 24h/20C, 2h/60 C | RTM | 2945.5 | CMA117 | 345 | 34.5 | 0.1 | 5 | 30.15 | 1.095 | 0.1095 | 32151.5 | 0 |  |  |  |  | 25 | UNI-CM1701A-UP2[0]5 | 0/0/0/0/0 | 796 | -573 | 30.0667 | 2.6667 |  | 345 | 310.5 | 0.43342 | 0.39008 | 4.4997
UNI-CM1701A-UP2 | [0]5 | 38 | UP2 | CoRezyn 63-AX-051 | Knytex CM1701A (587 gsm) | 100 | 0 | 0 | 0 | 0 | 0 | 3.2 | 24h/20C, 2h/60 C | RTM | 2947.5 | CMA114 | 276 | 27.6 | 0.1 | 10 | 28.95 | 0.905 | 0.0905 | 99914.5 | 0 |  |  |  |  | 25 | UNI-CM1701A-UP2[0]5 | 0/0/0/0/0 | 796 | -573 | 30.0667 | 2.6667 |  | 276 | 248.4 | 0.34673 | 0.31206 | 4.9925
UNI-CM1701A-UP2 | [0]5 | 38 | UP2 | CoRezyn 63-AX-051 | Knytex CM1701A (587 gsm) | 100 | 0 | 0 | 0 | 0 | 0 | 3.2 | 24h/20C, 2h/60 C | RTM | 2950 | CMA121 | -34.5 | -345 | 10 | 4 |  |  |  | 45509.6667 | 0 |  |  |  |  | 25 | UNI-CM1701A-UP2[0]5 | 0/0/0/0/0 | 796 | -573 | 30.0667 | 2.6667 |  | -345 | 310.5 | 0.60209 | 0.54188 | 4.553
UNI-CM1701A-UP2 | [0]5 | 38 | UP2 | CoRezyn 63-AX-051 | Knytex CM1701A (587 gsm) | 100 | 0 | 0 | 0 | 0 | 0 | 3.2 | 24h/20C, 2h/60 C | RTM | 2957 | CMA123 | -31 | -310 | 10 | 10 |  |  |  | 283468 | 0 |  |  |  |  | 25 | UNI-CM1701A-UP2[0]5 | 0/0/0/0/0 | 796 | -573 | 30.0667 | 2.6667 |  | -310 | 279 | 0.54101 | 0.48691 | 5.3445
UNI-CM1701A-UP2 | [0]5 | 38 | UP2 | CoRezyn 63-AX-051 | Knytex CM1701A (587 gsm) | 100 | 0 | 0 | 0 | 0 | 0 | 3.2 | 24h/20C, 2h/60 C | RTM | 2953 | CMA132 | -31 | -310 | 10 | 12 |  |  |  | 532367 | 0 |  |  |  |  | 25 | UNI-CM1701A-UP2[0]5 | 0/0/0/0/0 | 796 | -573 | 30.0667 | 2.6667 |  | -310 | 279 | 0.54101 | 0.48691 | 5.7262
MD-DD13-UP2 | [0/±45/0]S | 46 | UP2 | CoRezyn 63-AX-051 | Knytex A130 (444 gsm) | 68 | Knytex DB120 (393 gsm) | 32 | 0 | 0 | 0 | 2.13 | 24h/20C, 2h/60 C | RTM | 2833.5 | DD13101 | 414 | 41.4 | 0.1 | 4 | 27.6 | 1.495 | 0.1495 | 6787 | 0 |  |  |  |  | 22 | MD-DD13-UP2[0/±45/0]S | 0/45/-45/0/0/-45/45/0 | 821 | -314 | 30.9667 | 2.6933 |  | 414 | 372.6 | 0.50426 | 0.45384 | 3.8267
MD-DD13-UP2 | [0/±45/0]S | 46 | UP2 | CoRezyn 63-AX-051 | Knytex A130 (444 gsm) | 68 | Knytex DB120 (393 gsm) | 32 | 0 | 0 | 0 | 2.13 | 24h/20C, 2h/60 C | RTM | 2836.6667 | DD13107 | 345 | 34.5 | 0.1 | 5 | 29.1333 | 1.3 | 0.13 | 21671 | 0 |  |  |  |  | 22 | MD-DD13-UP2[0/±45/0]S | 0/45/-45/0/0/-45/45/0 | 821 | -314 | 30.9667 | 2.6933 |  | 345 | 310.5 | 0.42022 | 0.3782 | 4.3256
MD-DD13-UP2 | [0/±45/0]S | 46 | UP2 | CoRezyn 63-AX-051 | Knytex A130 (444 gsm) | 68 | Knytex DB120 (393 gsm) | 32 | 0 | 0 | 0 | 2.13 | 24h/20C, 2h/60 C | RTM | 2836 | DD13108 | 207 | 20.7 | 0.1 | 12 | 27.6 | 0.77 | 0.077 | 1397049 | 0 |  |  |  |  | 22 | MD-DD13-UP2[0/±45/0]S | 0/45/-45/0/0/-45/45/0 | 821 | -314 | 30.9667 | 2.6933 |  | 207 | 186.3 | 0.25213 | 0.22692 | 6.1452
MD-DD13-UP2 | [0/±45/0]S | 46 | UP2 | CoRezyn 63-AX-051 | Knytex A130 (444 gsm) | 68 | Knytex DB120 (393 gsm) | 32 | 0 | 0 | 0 | 2.13 | 24h/20C, 2h/60 C | RTM | 2840 | DD13113 | 276 | 27.6 | 0.1 | 10 | 30.2667 | 0.92333 | 0.092333 | 118451.3333 | 0 |  |  |  |  | 22 | MD-DD13-UP2[0/±45/0]S | 0/45/-45/0/0/-45/45/0 | 821 | -314 | 30.9667 | 2.6933 |  | 276 | 248.4 | 0.33618 | 0.30256 | 5.0632
MD-DD13-UP2 | [0/±45/0]S | 46 | UP2 | CoRezyn 63-AX-051 | Knytex A130 (444 gsm) | 68 | Knytex DB120 (393 gsm) | 32 | 0 | 0 | 0 | 2.13 | 24h/20C, 2h/60 C | RTM | 2891 | DD13130 | -20.7 | -207 | 10 | 2 |  |  |  | 5138.6667 | 0 |  |  |  |  | 25 | MD-DD13-UP2[0/±45/0]S | 0/45/-45/0/0/-45/45/0 | 821 | -314 | 30.9667 | 2.6933 |  | -207 | 186.3 | 0.65924 | 0.59331 | 3.6183
MD-DD13-UP2 | [0/±45/0]S | 46 | UP2 | CoRezyn 63-AX-051 | Knytex A130 (444 gsm) | 68 | Knytex DB120 (393 gsm) | 32 | 0 | 0 | 0 | 2.13 | 24h/20C, 2h/60 C | RTM | 2893.5 | DD13120 | -17.2 | -172 | 10 | 10 |  |  |  | 47459 | 0 |  |  |  |  | 25 | MD-DD13-UP2[0/±45/0]S | 0/45/-45/0/0/-45/45/0 | 821 | -314 | 30.9667 | 2.6933 |  | -172 | 154.8 | 0.54777 | 0.49299 | 4.6628
MD-DD13-UP2 | [0/±45/0]S | 46 | UP2 | CoRezyn 63-AX-051 | Knytex A130 (444 gsm) | 68 | Knytex DB120 (393 gsm) | 32 | 0 | 0 | 0 | 2.13 | 24h/20C, 2h/60 C | RTM | 2895 | DD13128 | -17.2 | -172 | 10 | 12 |  |  |  | 45057 | 0 |  |  |  |  | 25 | MD-DD13-UP2[0/±45/0]S | 0/45/-45/0/0/-45/45/0 | 821 | -314 | 30.9667 | 2.6933 |  | -172 | 154.8 | 0.54777 | 0.49299 | 4.6538
MD-DD13-UP2 | [0/±45/0]S | 46 | UP2 | CoRezyn 63-AX-051 | Knytex A130 (444 gsm) | 68 | Knytex DB120 (393 gsm) | 32 | 0 | 0 | 0 | 2.13 | 24h/20C, 2h/60 C | RTM | 2896 | DD13126 | -15.5 | -155 | 10 | 10 |  |  |  | 443122 | 0 |  |  |  |  | 25 | MD-DD13-UP2[0/±45/0]S | 0/45/-45/0/0/-45/45/0 | 821 | -314 | 30.9667 | 2.6933 |  | -155 | 139.5 | 0.49363 | 0.44427 | 5.6465
ROV4-UP4 | [0/90]8 | 53 | UP2 | CoRezyn 63-AX-051 | Knytex WR18-5X4 (610 gsm) | 50 | 0 | 0 | 0 | 50 | 100 | 3.71 | 24h/20C, 2h/60 C | RTM | 4299 | ROV4109 | 207 | 20.7 | 0.1 | 2 | 27.3333 | 1.0667 | 0.10667 | 1792.6667 | 0 |  |  |  |  | 25 | ROV4-UP4[0/90]8 | 0/90/0/90/0/90/0/90/0/90/0/90/0/90/0/90 | 504.6667 | -314 | 25 | 2.2333 |  | 207 | 186.3 | 0.41017 | 0.36915 | 3.2447
ROV4-UP4 | [0/90]8 | 53 | UP2 | CoRezyn 63-AX-051 | Knytex WR18-5X4 (610 gsm) | 50 | 0 | 0 | 0 | 50 | 100 | 3.71 | 24h/20C, 2h/60 C | RTM | 4302 | ROV4106 | 172 | 17.2 | 0.1 | 3 | 26.4333 | 0.90333 | 0.090333 | 4127.6667 | 0 |  |  |  |  | 25 | ROV4-UP4[0/90]8 | 0/90/0/90/0/90/0/90/0/90/0/90/0/90/0/90 | 504.6667 | -314 | 25 | 2.2333 |  | 172 | 154.8 | 0.34082 | 0.30674 | 3.6131
ROV4-UP4 | [0/90]8 | 53 | UP2 | CoRezyn 63-AX-051 | Knytex WR18-5X4 (610 gsm) | 50 | 0 | 0 | 0 | 50 | 100 | 3.71 | 24h/20C, 2h/60 C | RTM | 4305 | ROV4115 | 138 | 13.8 | 0.1 | 5 | 27.4333 | 0.66333 | 0.066333 | 11714 | 0 |  |  |  |  | 25 | ROV4-UP4[0/90]8 | 0/90/0/90/0/90/0/90/0/90/0/90/0/90/0/90 | 504.6667 | -314 | 25 | 2.2333 |  | 138 | 124.2 | 0.27345 | 0.2461 | 4.0578
ROV4-UP4 | [0/90]8 | 53 | UP2 | CoRezyn 63-AX-051 | Knytex WR18-5X4 (610 gsm) | 50 | 0 | 0 | 0 | 50 | 100 | 3.71 | 24h/20C, 2h/60 C | RTM | 4307 | ROV4112 | 103 | 10.3 | 0.1 | 6 | 25.1 | 0.51 | 0.051 | 68112 | 0 |  |  |  |  | 25 | ROV4-UP4[0/90]8 | 0/90/0/90/0/90/0/90/0/90/0/90/0/90/0/90 | 504.6667 | -314 | 25 | 2.2333 |  | 103 | 92.7 | 0.2041 | 0.18369 | 4.8332
ROV4-UP4 | [0/90]8 | 53 | UP2 | CoRezyn 63-AX-051 | Knytex WR18-5X4 (610 gsm) | 50 | 0 | 0 | 0 | 50 | 100 | 3.71 | 24h/20C, 2h/60 C | RTM | 4311.5 | ROV4117 | 103 | 10.3 | 0.1 | 5 | 27.85 | 0.465 | 0.0465 | 111917 | 0 |  |  |  |  | 25 | ROV4-UP4[0/90]8 | 0/90/0/90/0/90/0/90/0/90/0/90/0/90/0/90 | 504.6667 | -314 | 25 | 2.2333 |  | 103 | 92.7 | 0.2041 | 0.18369 | 5.0254
ROV4-UP4 | [0/90]8 | 53 | UP2 | CoRezyn 63-AX-051 | Knytex WR18-5X4 (610 gsm) | 50 | 0 | 0 | 0 | 50 | 100 | 3.71 | 24h/20C, 2h/60 C | RTM | 4317 | ROV4103 | 86 | 8.6 | 0.1 | 15 | 26.8 | 0.355 | 0.0355 | 1444724.5 | 0 |  |  |  |  | 25 | ROV4-UP4[0/90]8 | 0/90/0/90/0/90/0/90/0/90/0/90/0/90/0/90 | 504.6667 | -314 | 25 | 2.2333 |  | 86 | 77.4 | 0.17041 | 0.15337 | 6.1296
ROV4-UP4 | [0/90]8 | 53 | UP2 | CoRezyn 63-AX-051 | Knytex WR18-5X4 (610 gsm) | 50 | 0 | 0 | 0 | 50 | 100 | 3.71 | 24h/20C, 2h/60 C | RTM | 4324 | ROV4120 | 86 | 8.6 | 0.1 | 10 | 27.2 | 0.36 | 0.036 | 273658 | 0 |  |  |  |  | 25 | ROV4-UP4[0/90]8 | 0/90/0/90/0/90/0/90/0/90/0/90/0/90/0/90 | 504.6667 | -314 | 25 | 2.2333 |  | 86 | 77.4 | 0.17041 | 0.15337 | 5.4372
ROV4-UP4 | [0/90]8 | 53 | UP2 | CoRezyn 63-AX-051 | Knytex WR18-5X4 (610 gsm) | 50 | 0 | 0 | 0 | 50 | 100 | 3.71 | 24h/20C, 2h/60 C | RTM | 4326 | ROV4121 | 86 | 8.6 | 0.1 | 5 | 27.1 | 0.35 | 0.035 | 1135918 | 0 |  |  |  |  | 25 | ROV4-UP4[0/90]8 | 0/90/0/90/0/90/0/90/0/90/0/90/0/90/0/90 | 504.6667 | -314 | 25 | 2.2333 |  | 86 | 77.4 | 0.17041 | 0.15337 | 6.0553
MD-QQ1-EP2-S | [(±45)/(0)2]S | 52 | EP2 | Vantico TDT 177-155 | Saertex U14EU920-00940-T1300 | 57 | Saertex VU-90079-00830-01270 | 26 | 0 | 16 | 1 | 4.09 | 24h/20C, 8h/ 70 C | VARTM | 9285 | QQ1-105 | 448 | 44.8 | 0.1 | 2 | 34.2 | 1.37 |  | 901 | 0 | [5 empty] | MD-QQ1-EP2-S[(±45)/(0)2]S | 45/-45/0/0/0/0/-45/45 | 868.8889 | -689.7 | 32.9667 | 2.6278 | -2.074 | 448 | 403.2 | 0.5156 | 0.46404 | 2.9461
MD-QQ1-EP2-S | [(±45)/(0)2]S | 52 | EP2 | Vantico TDT 177-155 | Saertex U14EU920-00940-T1300 | 57 | Saertex VU-90079-00830-01270 | 26 | 0 | 16 | 1 | 4.09 | 24h/20C, 8h/ 70 C | VARTM | 9288 | QQ1-109 | 241 | 24.1 | 0.1 | 4 | 33.1 | 0.75 |  | 36845 | 0 | [5 empty] | MD-QQ1-EP2-S[(±45)/(0)2]S | 45/-45/0/0/0/0/-45/45 | 868.8889 | -689.7 | 32.9667 | 2.6278 | -2.074 | 241 | 216.9 | 0.27737 | 0.24963 | 4.5625
MD-QQ1-EP2-S | [(±45)/(0)2]S | 52 | EP2 | Vantico TDT 177-155 | Saertex U14EU920-00940-T1300 | 57 | Saertex VU-90079-00830-01270 | 26 | 0 | 16 | 1 | 4.09 | 24h/20C, 8h/ 70 C | VARTM | 9291 | QQ1-112 | 172 | 17.2 | 0.1 | 5 | 32.15 | 0.535 |  | 359326 | 0 | [5 empty] | MD-QQ1-EP2-S[(±45)/(0)2]S | 45/-45/0/0/0/0/-45/45 | 868.8889 | -689.7 | 32.9667 | 2.6278 | -2.074 | 172 | 154.8 | 0.19795 | 0.17816 | 5.554
MD-QQ1-EP2-S | [(±45)/(0)2]S | 52 | EP2 | Vantico TDT 177-155 | Saertex U14EU920-00940-T1300 | 57 | Saertex VU-90079-00830-01270 | 26 | 0 | 16 | 1 | 4.09 | 24h/20C, 8h/ 70 C | VARTM | 9291 | QQ1-111 | 172 | 17.2 | 0.1 | 4 | 31.7 | 0.54 |  | 137319 | 0 | [5 empty] | MD-QQ1-EP2-S[(±45)/(0)2]S | 45/-45/0/0/0/0/-45/45 | 868.8889 | -689.7 | 32.9667 | 2.6278 | -2.074 | 172 | 154.8 | 0.19795 | 0.17816 | 5.1377
MD-QQ1-EP2-S | [(±45)/(0)2]S | 52 | EP2 | Vantico TDT 177-155 | Saertex U14EU920-00940-T1300 | 57 | Saertex VU-90079-00830-01270 | 26 | 0 | 16 | 1 | 4.09 | 24h/20C, 8h/ 70 C | VARTM | 9293 | QQ1-113 | 155 | 15.5 | 0.1 | 6 | 32.6 | 0.47 |  | 710181 | 0 | [5 empty] | MD-QQ1-EP2-S[(±45)/(0)2]S | 45/-45/0/0/0/0/-45/45 | 868.8889 | -689.7 | 32.9667 | 2.6278 | -2.074 | 155 | 139.5 | 0.17839 | 0.16055 | 5.8514
MD-QQ1-EP2-S | [(±45)/(0)2]S | 52 | EP2 | Vantico TDT 177-155 | Saertex U14EU920-00940-T1300 | 57 | Saertex VU-90079-00830-01270 | 26 | 0 | 16 | 1 | 4.09 | 24h/20C, 8h/ 70 C | VARTM | 9295.6667 | QQ1-110 | 138 | 13.8 | 0.1 | 8 | 33.6 | 0.40667 |  | 3900326.6667 | 0 | [5 empty] | MD-QQ1-EP2-S[(±45)/(0)2]S | 45/-45/0/0/0/0/-45/45 | 868.8889 | -689.7 | 32.9667 | 2.6278 | -2.074 | 138 | 124.2 | 0.15882 | 0.14294 | 6.5737
MD-QQ1-EP2-S | [(±45)/(0)2]S | 52 | EP2 | Vantico TDT 177-155 | Saertex U14EU920-00940-T1300 | 57 | Saertex VU-90079-00830-01270 | 26 | 0 | 16 | 1 | 4.09 | 24h/20C, 8h/ 70 C | VARTM | 9295 | QQ1-123 | 138 | 13.8 | 0.1 | 10 | 33.6 | 0.41 |  | 3580200 | 0 | [5 empty] | MD-QQ1-EP2-S[(±45)/(0)2]S | 45/-45/0/0/0/0/-45/45 | 868.8889 | -689.7 | 32.9667 | 2.6278 | -2.074 | 138 | 124.2 | 0.15882 | 0.14294 | 6.5539
MD-QQ1-EP2-S | [(±45)/(0)2]S | 52 | EP2 | Vantico TDT 177-155 | Saertex U14EU920-00940-T1300 | 57 | Saertex VU-90079-00830-01270 | 26 | 0 | 16 | 1 | 4.09 | 24h/20C, 8h/ 70 C | VARTM | 9298 | QQ1-119 | 483 | 48.3 | 0.1 | 1 |  | 1.46 |  | 805 | 0 | [5 empty] | MD-QQ1-EP2-S[(±45)/(0)2]S | 45/-45/0/0/0/0/-45/45 | 868.8889 | -689.7 | 32.9667 | 2.6278 | -2.074 | 483 | 434.7 | 0.55588 | 0.50029 | 2.9058
MD-QQ1-EP2-S | [(±45)/(0)2]S | 52 | EP2 | Vantico TDT 177-155 | Saertex U14EU920-00940-T1300 | 57 | Saertex VU-90079-00830-01270 | 26 | 0 | 16 | 1 | 4.09 | 24h/20C, 8h/ 70 C | VARTM | 9299 | QQ1-120 | 517 | 51.7 | 0.1 | 1 |  | 1.56 |  | 567 | 0 | [5 empty] | MD-QQ1-EP2-S[(±45)/(0)2]S | 45/-45/0/0/0/0/-45/45 | 868.8889 | -689.7 | 32.9667 | 2.6278 | -2.074 | 517 | 465.3 | 0.59501 | 0.53551 | 2.7536
MD-QQ1-EP2-S | [(±45)/(0)2]S | 52 | EP2 | Vantico TDT 177-155 | Saertex U14EU920-00940-T1300 | 57 | Saertex VU-90079-00830-01270 | 26 | 0 | 16 | 1 | 4.09 | 24h/20C, 8h/ 70 C | VARTM | 9300.5 | QQ1-121 | 552 | 55.2 | 0.1 | 1 |  | 1.67 |  | 318 | 0 | [5 empty] | MD-QQ1-EP2-S[(±45)/(0)2]S | 45/-45/0/0/0/0/-45/45 | 868.8889 | -689.7 | 32.9667 | 2.6278 | -2.074 | 552 | 496.8 | 0.63529 | 0.57176 | 2.5021
MD-QQ1-EP2-S | [(±45)/(0)2]S | 52 | EP2 | Vantico TDT 177-155 | Saertex U14EU920-00940-T1300 | 57 | Saertex VU-90079-00830-01270 | 26 | 0 | 16 | 1 | 4.09 | 24h/20C, 8h/ 70 C | VARTM | 9303 | QQ1-122 | 345 | 34.5 | 0.1 | 1 |  | 1.04 |  | 6126.6667 | 0 | [5 empty] | MD-QQ1-EP2-S[(±45)/(0)2]S | 45/-45/0/0/0/0/-45/45 | 868.8889 | -689.7 | 32.9667 | 2.6278 | -2.074 | 345 | 310.5 | 0.39706 | 0.35735 | 3.7493
MD-QQ1-EP2-S | [(±45)/(0)2]S | 52 | EP2 | Vantico TDT 177-155 | Saertex U14EU920-00940-T1300 | 57 | Saertex VU-90079-00830-01270 | 26 | 0 | 16 | 1 | 4.09 | 24h/20C, 8h/ 70 C | VARTM | 9306 | QQ1-127 | 621 | 62.1 | 0.1 | 1 |  | 1.87 |  | 166.6667 | 0 | [5 empty] | MD-QQ1-EP2-S[(±45)/(0)2]S | 45/-45/0/0/0/0/-45/45 | 868.8889 | -689.7 | 32.9667 | 2.6278 | -2.074 | 621 | 558.9 | 0.71471 | 0.64324 | 2.2156
MD-QQ1-EP2-S | [(±45)/(0)2]S | 52 | EP2 | Vantico TDT 177-155 | Saertex U14EU920-00940-T1300 | 57 | Saertex VU-90079-00830-01270 | 26 | 0 | 16 | 1 | 4.09 | 24h/20C, 8h/ 70 C | VARTM | 9309 | QQ1-467 | 758 | 75.8 | 0.1 | 1 |  | 2.29 |  | 30.6667 | 0 | [5 empty] | MD-QQ1-EP2-S[(±45)/(0)2]S | 45/-45/0/0/0/0/-45/45 | 868.8889 | -689.7 | 32.9667 | 2.6278 | -2.074 | 758 | 682.2 | 0.87238 | 0.78514 | 1.4834
MD-QQ1-EP2-S | [(±45)/(0)2]S | 52 | EP2 | Vantico TDT 177-155 | Saertex U14EU920-00940-T1300 | 57 | Saertex VU-90079-00830-01270 | 26 | 0 | 16 | 1 | 4.09 | 24h/20C, 8h/ 70 C | VARTM | 9312 | QQ1-458 | 690 | 69 | 0.1 | 1 |  | 2.08 |  | 101.6667 | 0 | [5 empty] | MD-QQ1-EP2-S[(±45)/(0)2]S | 45/-45/0/0/0/0/-45/45 | 868.8889 | -689.7 | 32.9667 | 2.6278 | -2.074 | 690 | 621 | 0.79412 | 0.71471 | 2.0056
MD-QQ1-EP2-S | [(±45)/(0)2]S | 52 | EP2 | Vantico TDT 177-155 | Saertex U14EU920-00940-T1300 | 57 | Saertex VU-90079-00830-01270 | 26 | 0 | 16 | 1 | 4.09 | 24h/20C, 8h/ 70 C | VARTM | 9837.5 | QQ1-125 | -41.4 | -414 | 10 | 3 |  |  | -1.24 | 63940.5 | 0 | [5 empty] | MD-QQ1-EP2-S[(±45)/(0)2]S | 45/-45/0/0/0/0/-45/45 | 868.8889 | -689.7 | 32.9667 | 2.6278 | -2.074 | -414 | 372.6 | 0.60026 | 0.54023 | 4.6777
MD-QQ1-EP2-S | [(±45)/(0)2]S | 52 | EP2 | Vantico TDT 177-155 | Saertex U14EU920-00940-T1300 | 57 | Saertex VU-90079-00830-01270 | 26 | 0 | 16 | 1 | 4.09 | 24h/20C, 8h/ 70 C | VARTM | 9840 | QQ1-137 | -41.4 | -414 | 10 | 2 |  |  | -1.24 | 75482 | 0 | [5 empty] | MD-QQ1-EP2-S[(±45)/(0)2]S | 45/-45/0/0/0/0/-45/45 | 868.8889 | -689.7 | 32.9667 | 2.6278 | -2.074 | -414 | 372.6 | 0.60026 | 0.54023 | 4.8778
MD-QQ1-EP2-S | [(±45)/(0)2]S | 52 | EP2 | Vantico TDT 177-155 | Saertex U14EU920-00940-T1300 | 57 | Saertex VU-90079-00830-01270 | 26 | 0 | 16 | 1 | 4.09 | 24h/20C, 8h/ 70 C | VARTM | 9842 | QQ1-150 | -34.5 | -345 | 10 | 4 |  |  | -1.04 | 1336243 | 0 | [5 empty] | MD-QQ1-EP2-S[(±45)/(0)2]S | 45/-45/0/0/0/0/-45/45 | 868.8889 | -689.7 | 32.9667 | 2.6278 | -2.074 | -345 | 310.5 | 0.50022 | 0.4502 | 6.1259
MD-QQ1-EP2-S | [(±45)/(0)2]S | 52 | EP2 | Vantico TDT 177-155 | Saertex U14EU920-00940-T1300 | 57 | Saertex VU-90079-00830-01270 | 26 | 0 | 16 | 1 | 4.09 | 24h/20C, 8h/ 70 C | VARTM | 9843 | QQ1-152 | -34.5 | -345 | 10 | 6 |  |  | -1.04 | 4477245 | 0 | [5 empty] | MD-QQ1-EP2-S[(±45)/(0)2]S | 45/-45/0/0/0/0/-45/45 | 868.8889 | -689.7 | 32.9667 | 2.6278 | -2.074 | -345 | 310.5 | 0.50022 | 0.4502 | 6.651
MD-QQ1-EP2-S | [(±45)/(0)2]S | 52 | EP2 | Vantico TDT 177-155 | Saertex U14EU920-00940-T1300 | 57 | Saertex VU-90079-00830-01270 | 26 | 0 | 16 | 1 | 4.09 | 24h/20C, 8h/ 70 C | VARTM | 9844 | QQ1-182 | -48.2 | -482 | 10 | 2 |  |  | -1.45 | 5277 | 0 | [5 empty] | MD-QQ1-EP2-S[(±45)/(0)2]S | 45/-45/0/0/0/0/-45/45 | 868.8889 | -689.7 | 32.9667 | 2.6278 | -2.074 | -482 | 433.8 | 0.69885 | 0.62897 | 3.7224
MD-QQ1-EP2-S | [(±45)/(0)2]S | 52 | EP2 | Vantico TDT 177-155 | Saertex U14EU920-00940-T1300 | 57 | Saertex VU-90079-00830-01270 | 26 | 0 | 16 | 1 | 4.09 | 24h/20C, 8h/ 70 C | VARTM | 9845.5 | QQ1-179 | -48.2 | -482 | 10 | 1 |  |  | -1.45 | 8881.5 | 0 | [5 empty] | MD-QQ1-EP2-S[(±45)/(0)2]S | 45/-45/0/0/0/0/-45/45 | 868.8889 | -689.7 | 32.9667 | 2.6278 | -2.074 | -482 | 433.8 | 0.69885 | 0.62897 | 3.883
MD-QQ1-EP2-S | [(±45)/(0)2]S | 52 | EP2 | Vantico TDT 177-155 | Saertex U14EU920-00940-T1300 | 57 | Saertex VU-90079-00830-01270 | 26 | 0 | 16 | 1 | 4.09 | 24h/20C, 8h/ 70 C | VARTM | 9848 | QQ1-192 | -55.2 | -552 | 10 | 1 |  |  | -1.66 | 422.3333 | 0 | [5 empty] | MD-QQ1-EP2-S[(±45)/(0)2]S | 45/-45/0/0/0/0/-45/45 | 868.8889 | -689.7 | 32.9667 | 2.6278 | -2.074 | -552 | 496.8 | 0.80035 | 0.72031 | 2.5739
MD-QQ1-EP2-S | [(±45)/(0)2]S | 52 | EP2 | Vantico TDT 177-155 | Saertex U14EU920-00940-T1300 | 57 | Saertex VU-90079-00830-01270 | 26 | 0 | 16 | 1 | 4.09 | 24h/20C, 8h/ 70 C | VARTM | 9851 | QQ1-438 | -62.1 | -621 | 10 | 1 |  |  | -1.87 | 12 | 0 | [5 empty] | MD-QQ1-EP2-S[(±45)/(0)2]S | 45/-45/0/0/0/0/-45/45 | 868.8889 | -689.7 | 32.9667 | 2.6278 | -2.074 | -621 | 558.9 | 0.90039 | 0.81035 | 0.95951
MD-QQ1-EP2-S | [(±45)/(0)2]S | 52 | EP2 | Vantico TDT 177-155 | Saertex U14EU920-00940-T1300 | 57 | Saertex VU-90079-00830-01270 | 26 | 0 | 16 | 1 | 4.09 | 24h/20C, 8h/ 70 C | VARTM | 9854 | QQ1-542 | -58.6 | -586 | 10 | 1 |  |  | -1.76 | 26.3333 | 0 | [5 empty] | MD-QQ1-EP2-S[(±45)/(0)2]S | 45/-45/0/0/0/0/-45/45 | 868.8889 | -689.7 | 32.9667 | 2.6278 | -2.074 | -586 | 527.4 | 0.84964 | 0.76468 | 1.3832
MD-QQ1-EP2-S | [(±45)/(0)2]S | 52 | EP2 | Vantico TDT 177-155 | Saertex U14EU920-00940-T1300 | 57 | Saertex VU-90079-00830-01270 | 26 | 0 | 16 | 1 | 4.09 | 24h/20C, 8h/ 70 C | VARTM | 9861 | QQ1-156 | 345 | -345 | -1 | 2 |  | 1.04 | -1.04 | 684 | 0 | [5 empty] | MD-QQ1-EP2-S[(±45)/(0)2]S | 45/-45/0/0/0/0/-45/45 | 868.8889 | -689.7 | 32.9667 | 2.6278 | -2.074 | 345 | 690 | 0.39706 | 0.79412 | 2.8351
MD-QQ1-EP2-S | [(±45)/(0)2]S | 52 | EP2 | Vantico TDT 177-155 | Saertex U14EU920-00940-T1300 | 57 | Saertex VU-90079-00830-01270 | 26 | 0 | 16 | 1 | 4.09 | 24h/20C, 8h/ 70 C | VARTM | 10011 | QQ1-158 | 345 | -345 | -1 | 1 |  | 1.04 | -1.04 | 1111 | 0 | [5 empty] | MD-QQ1-EP2-S[(±45)/(0)2]S | 45/-45/0/0/0/0/-45/45 | 868.8889 | -689.7 | 32.9667 | 2.6278 | -2.074 | 345 | 690 | 0.39706 | 0.79412 | 3.0444
MD-QQ1-EP2-S | [(±45)/(0)2]S | 52 | EP2 | Vantico TDT 177-155 | Saertex U14EU920-00940-T1300 | 57 | Saertex VU-90079-00830-01270 | 26 | 0 | 16 | 1 | 4.09 | 24h/20C, 8h/ 70 C | VARTM | 9864 | QQ1-159 | 241 | -241 | -1 | 1 |  | 0.75 | -0.75 | 19392.6667 | 0 | [5 empty] | MD-QQ1-EP2-S[(±45)/(0)2]S | 45/-45/0/0/0/0/-45/45 | 868.8889 | -689.7 | 32.9667 | 2.6278 | -2.074 | 241 | 482 | 0.27737 | 0.55473 | 4.2399
MD-QQ1-EP2-S | [(±45)/(0)2]S | 52 | EP2 | Vantico TDT 177-155 | Saertex U14EU920-00940-T1300 | 57 | Saertex VU-90079-00830-01270 | 26 | 0 | 16 | 1 | 4.09 | 24h/20C, 8h/ 70 C | VARTM | 9866 | QQ1-163 | 138 | -138 | -1 | 2 |  | 0.41 | -0.41 | 964770 | 0 | [5 empty] | MD-QQ1-EP2-S[(±45)/(0)2]S | 45/-45/0/0/0/0/-45/45 | 868.8889 | -689.7 | 32.9667 | 2.6278 | -2.074 | 138 | 276 | 0.15882 | 0.31765 | 5.9844
MD-QQ1-EP2-S | [(±45)/(0)2]S | 52 | EP2 | Vantico TDT 177-155 | Saertex U14EU920-00940-T1300 | 57 | Saertex VU-90079-00830-01270 | 26 | 0 | 16 | 1 | 4.09 | 24h/20C, 8h/ 70 C | VARTM | 9867 | QQ1-136 | 138 | -138 | -1 | 3 |  | 0.41 | -0.41 | 1676204 | 0 | [5 empty] | MD-QQ1-EP2-S[(±45)/(0)2]S | 45/-45/0/0/0/0/-45/45 | 868.8889 | -689.7 | 32.9667 | 2.6278 | -2.074 | 138 | 276 | 0.15882 | 0.31765 | 6.2243
MD-QQ1-EP2-S | [(±45)/(0)2]S | 52 | EP2 | Vantico TDT 177-155 | Saertex U14EU920-00940-T1300 | 57 | Saertex VU-90079-00830-01270 | 26 | 0 | 16 | 1 | 4.09 | 24h/20C, 8h/ 70 C | VARTM | 9870 | QQ1-416 | 293 | -293 | -1 | 1 |  | 0.88 | -0.88 | 5591 | 0 | [5 empty] | MD-QQ1-EP2-S[(±45)/(0)2]S | 45/-45/0/0/0/0/-45/45 | 868.8889 | -689.7 | 32.9667 | 2.6278 | -2.074 | 293 | 586 | 0.33721 | 0.67442 | 3.6911
MD-QQ1-EP2-S | [(±45)/(0)2]S | 52 | EP2 | Vantico TDT 177-155 | Saertex U14EU920-00940-T1300 | 57 | Saertex VU-90079-00830-01270 | 26 | 0 | 16 | 1 | 4.09 | 24h/20C, 8h/ 70 C | VARTM | 10162 | QQ1-415 | 414 | -414 | -1 | 1 |  | 1.25 | -1.25 | 587.3333 | 0 | [5 empty] | MD-QQ1-EP2-S[(±45)/(0)2]S | 45/-45/0/0/0/0/-45/45 | 868.8889 | -689.7 | 32.9667 | 2.6278 | -2.074 | 414 | 828 | 0.47647 | 0.95294 | 2.713
MD-QQ1-EP2-S | [(±45)/(0)2]S | 52 | EP2 | Vantico TDT 177-155 | Saertex U14EU920-00940-T1300 | 57 | Saertex VU-90079-00830-01270 | 26 | 0 | 16 | 1 | 4.09 | 24h/20C, 8h/ 70 C | VARTM | 10165 | QQ1-404 | 190 | -190 | -1 | 2 |  | 0.57 | -0.57 | 122285.6667 | 0 | [5 empty] | MD-QQ1-EP2-S[(±45)/(0)2]S | 45/-45/0/0/0/0/-45/45 | 868.8889 | -689.7 | 32.9667 | 2.6278 | -2.074 | 190 | 380 | 0.21867 | 0.43734 | 5.0487
MD-QQ1-EP2-S | [(±45)/(0)2]S | 52 | EP2 | Vantico TDT 177-155 | Saertex U14EU920-00940-T1300 | 57 | Saertex VU-90079-00830-01270 | 26 | 0 | 16 | 1 | 4.09 | 24h/20C, 8h/ 70 C | VARTM | 10168 | QQ1-143 | 483 | -483 | -1 | 1 |  | 1.46 | -1.46 | 135.6667 | 0 | [5 empty] | MD-QQ1-EP2-S[(±45)/(0)2]S | 45/-45/0/0/0/0/-45/45 | 868.8889 | -689.7 | 32.9667 | 2.6278 | -2.074 | 483 | 966 | 0.55588 | 1.1118 | 2.0926
MD-QQ1-EP2-S | [(±45)/(0)2]S | 52 | EP2 | Vantico TDT 177-155 | Saertex U14EU920-00940-T1300 | 57 | Saertex VU-90079-00830-01270 | 26 | 0 | 16 | 1 | 4.09 | 24h/20C, 8h/ 70 C | VARTM | 10172 | QQ1-195 | 103 | -103 | -1 | 6 |  | 0.31 | -0.31 | 6324954 | 0 | [5 empty] | MD-QQ1-EP2-S[(±45)/(0)2]S | 45/-45/0/0/0/0/-45/45 | 868.8889 | -689.7 | 32.9667 | 2.6278 | -2.074 | 103 | 206 | 0.11854 | 0.23708 | 6.7943
MD-QQ1-EP2-S | [(±45)/(0)2]S | 52 | EP2 | Vantico TDT 177-155 | Saertex U14EU920-00940-T1300 | 57 | Saertex VU-90079-00830-01270 | 26 | 0 | 16 | 1 | 4.09 | 24h/20C, 8h/ 70 C | VARTM | 10172 | QQ1-466 | 552 | -552 | -1 | 1 |  | 1.67 | -1.67 | 47.6667 | 0 | [5 empty] | MD-QQ1-EP2-S[(±45)/(0)2]S | 45/-45/0/0/0/0/-45/45 | 868.8889 | -689.7 | 32.9667 | 2.6278 | -2.074 | 552 | 1104 | 0.63529 | 1.2706 | 1.6337
MD-QQ1-EP2-S | [(±45)/(0)2]S | 52 | EP2 | Vantico TDT 177-155 | Saertex U14EU920-00940-T1300 | 57 | Saertex VU-90079-00830-01270 | 26 | 0 | 16 | 1 | 4.09 | 24h/20C, 8h/ 70 C | VARTM | 10176 | QQ1-543 | 586 | -586 | -1 | 1 |  | 1.77 | -1.77 | 5.6667 | 0 | [5 empty] | MD-QQ1-EP2-S[(±45)/(0)2]S | 45/-45/0/0/0/0/-45/45 | 868.8889 | -689.7 | 32.9667 | 2.6278 | -2.074 | 586 | 1172 | 0.67442 | 1.3488 | 0.71011
MD-QQ1-EP2-S | [(±45)/(0)2]S | 52 | EP2 | Vantico TDT 177-155 | Saertex U14EU920-00940-T1300 | 57 | Saertex VU-90079-00830-01270 | 26 | 0 | 16 | 1 | 4.09 | 24h/20C, 8h/ 70 C | VARTM |  | QQ1-600 | 241 | -241 | -1 | 2 |  | 0.75 | -0.75 | 15640 | 0 | [5 empty] | MD-QQ1-EP2-S[(±45)/(0)2]S | 45/-45/0/0/0/0/-45/45 | 868.8889 | -689.7 | 32.9667 | 2.6278 | -2.074 | 241 | 482 | 0.27737 | 0.55473 | 4.1733
MD-QQ1-EP2-S | [(±45)/(0)2]S | 52 | EP2 | Vantico TDT 177-155 | Saertex U14EU920-00940-T1300 | 57 | Saertex VU-90079-00830-01270 | 26 | 0 | 16 | 1 | 4.09 | 24h/20C, 8h/ 70 C | VARTM | 10178 | QQ1-431 | 207 | -414 | -2 | 2 |  | 0.625 | -1.25 | 2934 | 0 | [5 empty] | MD-QQ1-EP2-S[(±45)/(0)2]S | 45/-45/0/0/0/0/-45/45 | 868.8889 | -689.7 | 32.9667 | 2.6278 | -2.074 | -414 | 621 | 0.60026 | 0.90039 | 3.4675
MD-QQ1-EP2-S | [(±45)/(0)2]S | 52 | EP2 | Vantico TDT 177-155 | Saertex U14EU920-00940-T1300 | 57 | Saertex VU-90079-00830-01270 | 26 | 0 | 16 | 1 | 4.09 | 24h/20C, 8h/ 70 C | VARTM | 10179 | QQ1-407 | 172.5 | -345 | -2 | 2 |  | 0.52 | -1.04 | 204734 | 0 | [5 empty] | MD-QQ1-EP2-S[(±45)/(0)2]S | 45/-45/0/0/0/0/-45/45 | 868.8889 | -689.7 | 32.9667 | 2.6278 | -2.074 | -345 | 517.5 | 0.50022 | 0.75033 | 5.3112
MD-QQ1-EP2-S | [(±45)/(0)2]S | 52 | EP2 | Vantico TDT 177-155 | Saertex U14EU920-00940-T1300 | 57 | Saertex VU-90079-00830-01270 | 26 | 0 | 16 | 1 | 4.09 | 24h/20C, 8h/ 70 C | VARTM | 10180.5 | QQ1-409 | 172.5 | -345 | -2 | 1 |  | 0.52 | -1.04 | 212289.5 | 0 | [5 empty] | MD-QQ1-EP2-S[(±45)/(0)2]S | 45/-45/0/0/0/0/-45/45 | 868.8889 | -689.7 | 32.9667 | 2.6278 | -2.074 | -345 | 517.5 | 0.50022 | 0.75033 | 5.2886
MD-QQ1-EP2-S | [(±45)/(0)2]S | 52 | EP2 | Vantico TDT 177-155 | Saertex U14EU920-00940-T1300 | 57 | Saertex VU-90079-00830-01270 | 26 | 0 | 16 | 1 | 4.09 | 24h/20C, 8h/ 70 C | VARTM | 10182.5 | QQ1-430 | 207 | -414 | -2 | 1 |  | 0.625 | -1.25 | 4647.5 | 0 | [5 empty] | MD-QQ1-EP2-S[(±45)/(0)2]S | 45/-45/0/0/0/0/-45/45 | 868.8889 | -689.7 | 32.9667 | 2.6278 | -2.074 | -414 | 621 | 0.60026 | 0.90039 | 3.5258
MD-QQ1-EP2-S | [(±45)/(0)2]S | 52 | EP2 | Vantico TDT 177-155 | Saertex U14EU920-00940-T1300 | 57 | Saertex VU-90079-00830-01270 | 26 | 0 | 16 | 1 | 4.09 | 24h/20C, 8h/ 70 C | VARTM | 10185 | QQ1-433 | 241.5 | -483 | -2 | 1 |  | 0.73 | -1.46 | 333.3333 | 0 | [5 empty] | MD-QQ1-EP2-S[(±45)/(0)2]S | 45/-45/0/0/0/0/-45/45 | 868.8889 | -689.7 | 32.9667 | 2.6278 | -2.074 | -483 | 724.5 | 0.7003 | 1.0505 | 2.5056
MD-QQ1-EP2-S | [(±45)/(0)2]S | 52 | EP2 | Vantico TDT 177-155 | Saertex U14EU920-00940-T1300 | 57 | Saertex VU-90079-00830-01270 | 26 | 0 | 16 | 1 | 4.09 | 24h/20C, 8h/ 70 C | VARTM | 10187 | QQ1-435 | 189.5 | -379 | -2 | 2 |  | 0.57 | -1.14 | 133724 | 0 | [5 empty] | MD-QQ1-EP2-S[(±45)/(0)2]S | 45/-45/0/0/0/0/-45/45 | 868.8889 | -689.7 | 32.9667 | 2.6278 | -2.074 | -379 | 568.5 | 0.54951 | 0.82427 | 5.1262
MD-QQ1-EP2-S | [(±45)/(0)2]S | 52 | EP2 | Vantico TDT 177-155 | Saertex U14EU920-00940-T1300 | 57 | Saertex VU-90079-00830-01270 | 26 | 0 | 16 | 1 | 4.09 | 24h/20C, 8h/ 70 C | VARTM | 10194 | QQ1-424 | 189.5 | -379 | -2 | 1 |  | 0.57 | -1.14 | 15098.5 | 0 | [5 empty] | MD-QQ1-EP2-S[(±45)/(0)2]S | 45/-45/0/0/0/0/-45/45 | 868.8889 | -689.7 | 32.9667 | 2.6278 | -2.074 | -379 | 568.5 | 0.54951 | 0.82427 | 4.0938
MD-QQ1-EP2-S | [(±45)/(0)2]S | 52 | EP2 | Vantico TDT 177-155 | Saertex U14EU920-00940-T1300 | 57 | Saertex VU-90079-00830-01270 | 26 | 0 | 16 | 1 | 4.09 | 24h/20C, 8h/ 70 C | VARTM | 10189 | QQ1-428 | 155 | -310 | -2 | 2 |  | 0.47 | -0.94 | 970241 | 0 | [5 empty] | MD-QQ1-EP2-S[(±45)/(0)2]S | 45/-45/0/0/0/0/-45/45 | 868.8889 | -689.7 | 32.9667 | 2.6278 | -2.074 | -310 | 465 | 0.44947 | 0.67421 | 5.9869
MD-QQ1-EP2-S | [(±45)/(0)2]S | 52 | EP2 | Vantico TDT 177-155 | Saertex U14EU920-00940-T1300 | 57 | Saertex VU-90079-00830-01270 | 26 | 0 | 16 | 1 | 4.09 | 24h/20C, 8h/ 70 C | VARTM | 10190.5 | QQ1-436 | 138 | -276 | -2 | 2 |  | 0.415 | -0.83 | 4043171.5 | 0 | [5 empty] | MD-QQ1-EP2-S[(±45)/(0)2]S | 45/-45/0/0/0/0/-45/45 | 868.8889 | -689.7 | 32.9667 | 2.6278 | -2.074 | -276 | 414 | 0.40017 | 0.60026 | 6.5568
MD-QQ1-EP2-S | [(±45)/(0)2]S | 52 | EP2 | Vantico TDT 177-155 | Saertex U14EU920-00940-T1300 | 57 | Saertex VU-90079-00830-01270 | 26 | 0 | 16 | 1 | 4.09 | 24h/20C, 8h/ 70 C | VARTM | 10194 | QQ1-423 | 276 | -552 | -2 | 1 |  | 0.835 | -1.67 | 103.6667 | 0 | [5 empty] | MD-QQ1-EP2-S[(±45)/(0)2]S | 45/-45/0/0/0/0/-45/45 | 868.8889 | -689.7 | 32.9667 | 2.6278 | -2.074 | -552 | 828 | 0.80035 | 1.2005 | 2.0145
MD-QQ1-EP2-S | [(±45)/(0)2]S | 52 | EP2 | Vantico TDT 177-155 | Saertex U14EU920-00940-T1300 | 57 | Saertex VU-90079-00830-01270 | 26 | 0 | 16 | 1 | 4.09 | 24h/20C, 8h/ 70 C | VARTM | 10198 | QQ1-440 | 310.5 | -621 | -2 | 1 |  | 0.94 | -1.88 | 15.3333 | 0 | [5 empty] | MD-QQ1-EP2-S[(±45)/(0)2]S | 45/-45/0/0/0/0/-45/45 | 868.8889 | -689.7 | 32.9667 | 2.6278 | -2.074 | -621 | 931.5 | 0.90039 | 1.3506 | 0.99708
MD-QQ1-EP2-S | [(±45)/(0)2]S | 52 | EP2 | Vantico TDT 177-155 | Saertex U14EU920-00940-T1300 | 57 | Saertex VU-90079-00830-01270 | 26 | 0 | 16 | 1 | 4.09 | 24h/20C, 8h/ 70 C | VARTM | 10206.6667 | QQ1-405 | 345 | -172.5 | -0.5 | 2 |  | 1.04 | -0.52 | 6585.6667 | 0 | [5 empty] | MD-QQ1-EP2-S[(±45)/(0)2]S | 45/-45/0/0/0/0/-45/45 | 868.8889 | -689.7 | 32.9667 | 2.6278 | -2.074 | 345 | 517.5 | 0.39706 | 0.59559 | 3.8066
MD-QQ1-EP2-S | [(±45)/(0)2]S | 52 | EP2 | Vantico TDT 177-155 | Saertex U14EU920-00940-T1300 | 57 | Saertex VU-90079-00830-01270 | 26 | 0 | 16 | 1 | 4.09 | 24h/20C, 8h/ 70 C | VARTM | 10202 | QQ1-426 | 172 | -86 | -0.5 | 2 |  | 0.52 | -0.26 | 1500000 | 0 | [5 empty] | MD-QQ1-EP2-S[(±45)/(0)2]S | 45/-45/0/0/0/0/-45/45 | 868.8889 | -689.7 | 32.9667 | 2.6278 | -2.074 | 172 | 258 | 0.19795 | 0.29693 | 6.1761
MD-QQ1-EP2-S | [(±45)/(0)2]S | 52 | EP2 | Vantico TDT 177-155 | Saertex U14EU920-00940-T1300 | 57 | Saertex VU-90079-00830-01270 | 26 | 0 | 16 | 1 | 4.09 | 24h/20C, 8h/ 70 C | VARTM | 10204 | QQ1-480 | 241 | -120.5 | -0.5 | 2 |  | 0.73 | -0.365 | 63204 | 0 | [5 empty] | MD-QQ1-EP2-S[(±45)/(0)2]S | 45/-45/0/0/0/0/-45/45 | 868.8889 | -689.7 | 32.9667 | 2.6278 | -2.074 | 241 | 361.5 | 0.27737 | 0.41605 | 4.792
MD-QQ1-EP2-S | [(±45)/(0)2]S | 52 | EP2 | Vantico TDT 177-155 | Saertex U14EU920-00940-T1300 | 57 | Saertex VU-90079-00830-01270 | 26 | 0 | 16 | 1 | 4.09 | 24h/20C, 8h/ 70 C | VARTM | 10207 | QQ1-477 | 207 | -103.5 | -0.5 | 2 |  | 0.62 | -0.31 | 114852.6667 | 0 | [5 empty] | MD-QQ1-EP2-S[(±45)/(0)2]S | 45/-45/0/0/0/0/-45/45 | 868.8889 | -689.7 | 32.9667 | 2.6278 | -2.074 | 207 | 310.5 | 0.23824 | 0.35735 | 5.0487
MD-QQ1-EP2-S | [(±45)/(0)2]S | 52 | EP2 | Vantico TDT 177-155 | Saertex U14EU920-00940-T1300 | 57 | Saertex VU-90079-00830-01270 | 26 | 0 | 16 | 1 | 4.09 | 24h/20C, 8h/ 70 C | VARTM | 10212 | QQ1-184 | 414 | -207 | -0.5 | 1 |  | 1.25 | -0.625 | 1437.3333 | 0 | [5 empty] | MD-QQ1-EP2-S[(±45)/(0)2]S | 45/-45/0/0/0/0/-45/45 | 868.8889 | -689.7 | 32.9667 | 2.6278 | -2.074 | 414 | 621 | 0.47647 | 0.71471 | 3.1399
MD-QQ1-EP2-S | [(±45)/(0)2]S | 52 | EP2 | Vantico TDT 177-155 | Saertex U14EU920-00940-T1300 | 57 | Saertex VU-90079-00830-01270 | 26 | 0 | 16 | 1 | 4.09 | 24h/20C, 8h/ 70 C | VARTM | 10215 | QQ1-176 | 483 | -241.5 | -0.5 | 1 |  | 1.46 | -0.73 | 577.6667 | 0 | [5 empty] | MD-QQ1-EP2-S[(±45)/(0)2]S | 45/-45/0/0/0/0/-45/45 | 868.8889 | -689.7 | 32.9667 | 2.6278 | -2.074 | 483 | 724.5 | 0.55588 | 0.83382 | 2.7487
MD-QQ1-EP2-S | [(±45)/(0)2]S | 52 | EP2 | Vantico TDT 177-155 | Saertex U14EU920-00940-T1300 | 57 | Saertex VU-90079-00830-01270 | 26 | 0 | 16 | 1 | 4.09 | 24h/20C, 8h/ 70 C | VARTM | 10218 | QQ1-173 | 552 | -276 | -0.5 | 1 |  | 1.67 | -0.835 | 253.6667 | 0 | [5 empty] | MD-QQ1-EP2-S[(±45)/(0)2]S | 45/-45/0/0/0/0/-45/45 | 868.8889 | -689.7 | 32.9667 | 2.6278 | -2.074 | 552 | 828 | 0.63529 | 0.95294 | 2.4001
MD-QQ1-EP2-S | [(±45)/(0)2]S | 52 | EP2 | Vantico TDT 177-155 | Saertex U14EU920-00940-T1300 | 57 | Saertex VU-90079-00830-01270 | 26 | 0 | 16 | 1 | 4.09 | 24h/20C, 8h/ 70 C | VARTM | 10221 | QQ1-188 | 621 | -310.5 | -0.5 | 1 |  | 1.87 | -0.935 | 135 | 0 | [5 empty] | MD-QQ1-EP2-S[(±45)/(0)2]S | 45/-45/0/0/0/0/-45/45 | 868.8889 | -689.7 | 32.9667 | 2.6278 | -2.074 | 621 | 931.5 | 0.71471 | 1.0721 | 2.1287
MD-QQ1-EP2-S | [(±45)/(0)2]S | 52 | EP2 | Vantico TDT 177-155 | Saertex U14EU920-00940-T1300 | 57 | Saertex VU-90079-00830-01270 | 26 | 0 | 16 | 1 | 4.09 | 24h/20C, 8h/ 70 C | VARTM | 10223 | QQ1-186 | 172 | -86 | -0.5 | 4 |  | 0.52 | -0.26 | 706194 | 0 | [5 empty] | MD-QQ1-EP2-S[(±45)/(0)2]S | 45/-45/0/0/0/0/-45/45 | 868.8889 | -689.7 | 32.9667 | 2.6278 | -2.074 | 172 | 258 | 0.19795 | 0.29693 | 5.8489
MD-QQ1-EP2-S | [(±45)/(0)2]S | 52 | EP2 | Vantico TDT 177-155 | Saertex U14EU920-00940-T1300 | 57 | Saertex VU-90079-00830-01270 | 26 | 0 | 16 | 1 | 4.09 | 24h/20C, 8h/ 70 C | VARTM | 10224 | QQ1-471 | 172 | -86 | -0.5 | 6 |  | 0.52 | -0.26 | 2317160 | 0 | [5 empty] | MD-QQ1-EP2-S[(±45)/(0)2]S | 45/-45/0/0/0/0/-45/45 | 868.8889 | -689.7 | 32.9667 | 2.6278 | -2.074 | 172 | 258 | 0.19795 | 0.29693 | 6.365
MD-QQ1-EP2-S | [(±45)/(0)2]S | 52 | EP2 | Vantico TDT 177-155 | Saertex U14EU920-00940-T1300 | 57 | Saertex VU-90079-00830-01270 | 26 | 0 | 16 | 1 | 4.09 | 24h/20C, 8h/ 70 C | VARTM | 10226 | QQ1-419 | 690 | -345 | -0.5 | 1 |  | 2.08 | -1.04 | 41.6667 | 0 | [5 empty] | MD-QQ1-EP2-S[(±45)/(0)2]S | 45/-45/0/0/0/0/-45/45 | 868.8889 | -689.7 | 32.9667 | 2.6278 | -2.074 | 690 | 1035 | 0.79412 | 1.1912 | 1.5918
MD-QQ1-EP2-S | [(±45)/(0)2]S | 52 | EP2 | Vantico TDT 177-155 | Saertex U14EU920-00940-T1300 | 57 | Saertex VU-90079-00830-01270 | 26 | 0 | 16 | 1 | 4.09 | 24h/20C, 8h/ 70 C | VARTM | 10228 | QQ1-487 | 138 | -69 | -0.5 | 7 |  | 0.42 | -0.21 | 5232471 | 0 | [5 empty] | MD-QQ1-EP2-S[(±45)/(0)2]S | 45/-45/0/0/0/0/-45/45 | 868.8889 | -689.7 | 32.9667 | 2.6278 | -2.074 | 138 | 207 | 0.15882 | 0.23824 | 6.7187
MD-QQ1-EP2-S | [(±45)/(0)2]S | 52 | EP2 | Vantico TDT 177-155 | Saertex U14EU920-00940-T1300 | 57 | Saertex VU-90079-00830-01270 | 26 | 0 | 16 | 1 | 4.09 | 24h/20C, 8h/ 70 C | VARTM | 10229 | QQ1-190 | 345 | 172.5 | 0.5 | 4 |  | 1.04 | 0.52 | 15634 | 0 | [5 empty] | MD-QQ1-EP2-S[(±45)/(0)2]S | 45/-45/0/0/0/0/-45/45 | 868.8889 | -689.7 | 32.9667 | 2.6278 | -2.074 | 345 | 172.5 | 0.39706 | 0.19853 | 4.1941
MD-QQ1-EP2-S | [(±45)/(0)2]S | 52 | EP2 | Vantico TDT 177-155 | Saertex U14EU920-00940-T1300 | 57 | Saertex VU-90079-00830-01270 | 26 | 0 | 16 | 1 | 4.09 | 24h/20C, 8h/ 70 C | VARTM | 10238 | QQ1-175 | 345 | 172.5 | 0.5 | 3 |  | 1.04 | 0.52 | 21690 | 0 | [5 empty] | MD-QQ1-EP2-S[(±45)/(0)2]S | 45/-45/0/0/0/0/-45/45 | 868.8889 | -689.7 | 32.9667 | 2.6278 | -2.074 | 345 | 172.5 | 0.39706 | 0.19853 | 4.3062
MD-QQ1-EP2-S | [(±45)/(0)2]S | 52 | EP2 | Vantico TDT 177-155 | Saertex U14EU920-00940-T1300 | 57 | Saertex VU-90079-00830-01270 | 26 | 0 | 16 | 1 | 4.09 | 24h/20C, 8h/ 70 C | VARTM | 10232 | QQ1-174 | 483 | 241.5 | 0.5 | 2 |  | 1.46 | 0.73 | 2166 | 0 | [5 empty] | MD-QQ1-EP2-S[(±45)/(0)2]S | 45/-45/0/0/0/0/-45/45 | 868.8889 | -689.7 | 32.9667 | 2.6278 | -2.074 | 483 | 241.5 | 0.55588 | 0.27794 | 3.3349
MD-QQ1-EP2-S | [(±45)/(0)2]S | 52 | EP2 | Vantico TDT 177-155 | Saertex U14EU920-00940-T1300 | 57 | Saertex VU-90079-00830-01270 | 26 | 0 | 16 | 1 | 4.09 | 24h/20C, 8h/ 70 C | VARTM | 10232 | QQ1-177 | 483 | 241.5 | 0.5 | 3 |  | 1.46 | 0.73 | 3532 | 0 | [5 empty] | MD-QQ1-EP2-S[(±45)/(0)2]S | 45/-45/0/0/0/0/-45/45 | 868.8889 | -689.7 | 32.9667 | 2.6278 | -2.074 | 483 | 241.5 | 0.55588 | 0.27794 | 3.548
MD-QQ1-EP2-S | [(±45)/(0)2]S | 52 | EP2 | Vantico TDT 177-155 | Saertex U14EU920-00940-T1300 | 57 | Saertex VU-90079-00830-01270 | 26 | 0 | 16 | 1 | 4.09 | 24h/20C, 8h/ 70 C | VARTM | 10235 | QQ1-171 | 552 | 276 | 0.5 | 1 |  | 1.67 | 0.835 | 1383.3333 | 0 | [5 empty] | MD-QQ1-EP2-S[(±45)/(0)2]S | 45/-45/0/0/0/0/-45/45 | 868.8889 | -689.7 | 32.9667 | 2.6278 | -2.074 | 552 | 276 | 0.63529 | 0.31765 | 3.1365
MD-QQ1-EP2-S | [(±45)/(0)2]S | 52 | EP2 | Vantico TDT 177-155 | Saertex U14EU920-00940-T1300 | 57 | Saertex VU-90079-00830-01270 | 26 | 0 | 16 | 1 | 4.09 | 24h/20C, 8h/ 70 C | VARTM | 10238 | QQ1-463 | 621 | 310.5 | 0.5 | 1 |  | 1.87 | 0.935 | 673.3333 | 0 | [5 empty] | MD-QQ1-EP2-S[(±45)/(0)2]S | 45/-45/0/0/0/0/-45/45 | 868.8889 | -689.7 | 32.9667 | 2.6278 | -2.074 | 621 | 310.5 | 0.71471 | 0.35735 | 2.8249
MD-QQ1-EP2-S | [(±45)/(0)2]S | 52 | EP2 | Vantico TDT 177-155 | Saertex U14EU920-00940-T1300 | 57 | Saertex VU-90079-00830-01270 | 26 | 0 | 16 | 1 | 4.09 | 24h/20C, 8h/ 70 C | VARTM | 10241 | QQ1-454 | 690 | 345 | 0.5 | 1 |  | 2.08 | 1.04 | 196.6667 | 0 | [5 empty] | MD-QQ1-EP2-S[(±45)/(0)2]S | 45/-45/0/0/0/0/-45/45 | 868.8889 | -689.7 | 32.9667 | 2.6278 | -2.074 | 690 | 345 | 0.79412 | 0.39706 | 2.2586
MD-QQ1-EP2-S | [(±45)/(0)2]S | 52 | EP2 | Vantico TDT 177-155 | Saertex U14EU920-00940-T1300 | 57 | Saertex VU-90079-00830-01270 | 26 | 0 | 16 | 1 | 4.09 | 24h/20C, 8h/ 70 C | VARTM | 10243.5 | QQ1-453 | 414 | 207 | 0.5 | 4 |  | 1.25 | 0.625 | 7630.5 | 0 | [5 empty] | MD-QQ1-EP2-S[(±45)/(0)2]S | 45/-45/0/0/0/0/-45/45 | 868.8889 | -689.7 | 32.9667 | 2.6278 | -2.074 | 414 | 207 | 0.47647 | 0.23824 | 3.8667
MD-QQ1-EP2-S | [(±45)/(0)2]S | 52 | EP2 | Vantico TDT 177-155 | Saertex U14EU920-00940-T1300 | 57 | Saertex VU-90079-00830-01270 | 26 | 0 | 16 | 1 | 4.09 | 24h/20C, 8h/ 70 C | VARTM | 10245 | QQ1-408 | 414 | 207 | 0.5 | 3 |  | 1.25 | 0.625 | 6127 | 0 | [5 empty] | MD-QQ1-EP2-S[(±45)/(0)2]S | 45/-45/0/0/0/0/-45/45 | 868.8889 | -689.7 | 32.9667 | 2.6278 | -2.074 | 414 | 207 | 0.47647 | 0.23824 | 3.7872
MD-QQ1-EP2-S | [(±45)/(0)2]S | 52 | EP2 | Vantico TDT 177-155 | Saertex U14EU920-00940-T1300 | 57 | Saertex VU-90079-00830-01270 | 26 | 0 | 16 | 1 | 4.09 | 24h/20C, 8h/ 70 C | VARTM | 10248 | QQ1-455 | 241 | 120.5 | 0.5 | 5 |  | 0.73 | 0.365 | 723966 | 0 | [5 empty] | MD-QQ1-EP2-S[(±45)/(0)2]S | 45/-45/0/0/0/0/-45/45 | 868.8889 | -689.7 | 32.9667 | 2.6278 | -2.074 | 241 | 120.5 | 0.27737 | 0.13868 | 5.8581
MD-QQ1-EP2-S | [(±45)/(0)2]S | 52 | EP2 | Vantico TDT 177-155 | Saertex U14EU920-00940-T1300 | 57 | Saertex VU-90079-00830-01270 | 26 | 0 | 16 | 1 | 4.09 | 24h/20C, 8h/ 70 C | VARTM | 10248 | QQ1-412 | 241 | 120.5 | 0.5 | 6 |  | 0.73 | 0.365 | 431732 | 0 | [5 empty] | MD-QQ1-EP2-S[(±45)/(0)2]S | 45/-45/0/0/0/0/-45/45 | 868.8889 | -689.7 | 32.9667 | 2.6278 | -2.074 | 241 | 120.5 | 0.27737 | 0.13868 | 5.6352
MD-QQ1-EP2-S | [(±45)/(0)2]S | 52 | EP2 | Vantico TDT 177-155 | Saertex U14EU920-00940-T1300 | 57 | Saertex VU-90079-00830-01270 | 26 | 0 | 16 | 1 | 4.09 | 24h/20C, 8h/ 70 C | VARTM | 10252.6667 | QQ1-461 | 293 | 146.5 | 0.5 | 4 |  | 0.89 | 0.445 | 68679.3333 | 0 | [5 empty] | MD-QQ1-EP2-S[(±45)/(0)2]S | 45/-45/0/0/0/0/-45/45 | 868.8889 | -689.7 | 32.9667 | 2.6278 | -2.074 | 293 | 146.5 | 0.33721 | 0.16861 | 4.8207
MD-QQ1-EP2-S | [(±45)/(0)2]S | 52 | EP2 | Vantico TDT 177-155 | Saertex U14EU920-00940-T1300 | 57 | Saertex VU-90079-00830-01270 | 26 | 0 | 16 | 1 | 4.09 | 24h/20C, 8h/ 70 C | VARTM | 10253 | QQ1-450 | 758 | 379 | 0.5 | 1 |  | 2.28 | 1.14 | 10 | 0 | [5 empty] | MD-QQ1-EP2-S[(±45)/(0)2]S | 45/-45/0/0/0/0/-45/45 | 868.8889 | -689.7 | 32.9667 | 2.6278 | -2.074 | 758 | 379 | 0.87238 | 0.43619 | 0.92014
MD-QQ1-EP2-S | [(±45)/(0)2]S | 52 | EP2 | Vantico TDT 177-155 | Saertex U14EU920-00940-T1300 | 57 | Saertex VU-90079-00830-01270 | 26 | 0 | 16 | 1 | 4.09 | 24h/20C, 8h/ 70 C | VARTM | 10255.5 | QQ1-485 | 207 | 103.5 | 0.5 | 8 |  | 0.63 | 0.315 | 3688738.5 | 0 | [5 empty] | MD-QQ1-EP2-S[(±45)/(0)2]S | 45/-45/0/0/0/0/-45/45 | 868.8889 | -689.7 | 32.9667 | 2.6278 | -2.074 | 207 | 103.5 | 0.23824 | 0.11912 | 6.4839
MD-QQ1-EP2-S | [(±45)/(0)2]S | 52 | EP2 | Vantico TDT 177-155 | Saertex U14EU920-00940-T1300 | 57 | Saertex VU-90079-00830-01270 | 26 | 0 | 16 | 1 | 4.09 | 24h/20C, 8h/ 70 C | Infused |  | QQ1i-100 | 241 | 24.1 | 0.1 | 2 | 31.1 |  |  | 71536.3333 | 0 | [5 empty] | MD-QQ1-EP2-S[(±45)/(0)2]S | 45/-45/0/0/0/0/-45/45 | 868.8889 | -689.7 | 32.9667 | 2.6278 | -2.074 | 241 | 216.9 | 0.27737 | 0.24963 | 4.8117
MD-TT-EP3-V | (±45/0/±45/0/±45) | 55 | EP3 | SP Prime20 | Vectorply E-LT-5500 | 61 | FGI SX-1708 | 31 | 0 | 4 | 4 | 4.7 | 24h/25 C, 12h/ 80 C | VARTM |  | TT4 | 414 | 41.4 | 0.1 | 3 |  | 1.43 |  | 19933 | 0 | [5 empty] | MD-TT-EP3-V(±45/0/±45/0/±45) | 45/-45/0/45/-45/0/45/-45 | 857.6667 |  | 28.9667 | 2.9333 |  | 414 | 372.6 | 0.48271 | 0.43443 | 4.2726
MD-TT-EP3-V | (±45/0/±45/0/±45) | 55 | EP3 | SP Prime20 | Vectorply E-LT-5500 | 61 | FGI SX-1708 | 31 | 0 | 4 | 4 | 4.7 | 24h/25 C, 12h/ 80 C | VARTM |  | TT5 | 276 | 27.6 | 0.1 | 4 |  | 0.95 |  | 443352 | 0 | [5 empty] | MD-TT-EP3-V(±45/0/±45/0/±45) | 45/-45/0/45/-45/0/45/-45 | 857.6667 |  | 28.9667 | 2.9333 |  | 276 | 248.4 | 0.3218 | 0.28962 | 5.6235
MD-TT-EP3-V | (±45/0/±45/0/±45) | 55 | EP3 | SP Prime20 | Vectorply E-LT-5500 | 61 | FGI SX-1708 | 31 | 0 | 4 | 4 | 4.7 | 24h/25 C, 12h/ 80 C | VARTM |  | TT2 | 207 | 20.7 | 0.1 | 4 |  | 0.71 |  | 2808912 | 0 | [5 empty] | MD-TT-EP3-V(±45/0/±45/0/±45) | 45/-45/0/45/-45/0/45/-45 | 857.6667 |  | 28.9667 | 2.9333 |  | 207 | 186.3 | 0.24135 | 0.21722 | 6.4485
MD-DD16-UP2 | [90/0/±45/0]S | 33 | UP2 | CoRezyn 63-AX-051 | Knytex D155 (527 gsm) | 53 | Knytex DB120 (393 gsm) | 21 | Knytex D155 (527 gsm) | 26 | 0 | 4.62 | 24h/20C, 2h/60 C | RTM | 3650.5 | DD16102 | 284 | 28.4 | 0.1 | 2 | 18.05 | 1.755 | 0.1755 | 31139 | 0 |  |  |  |  | 25 | MD-DD16-UP2[90/0/±45/0]S | 90/0/45/-45/0/0/-45/45/0/90 | [5 empty] | 284 | 255.6 |  |  | 4.4926
MD-DD16-UP2 | [90/0/±45/0]S | 33 | UP2 | CoRezyn 63-AX-051 | Knytex D155 (527 gsm) | 53 | Knytex DB120 (393 gsm) | 21 | Knytex D155 (527 gsm) | 26 | 0 | 4.62 | 24h/20C, 2h/60 C | RTM | 3655 | DD16108 | 204 | 20.4 | 0.1 | 10 | 18.15 | 1.265 | 0.1265 | 751724 | 0 |  |  |  |  | 25 | MD-DD16-UP2[90/0/±45/0]S | 90/0/45/-45/0/0/-45/45/0/90 | [5 empty] | 204 | 183.6 |  |  | 5.8727
MD-DD16-UP2 | [90/0/±45/0]S | 33 | UP2 | CoRezyn 63-AX-051 | Knytex D155 (527 gsm) | 53 | Knytex DB120 (393 gsm) | 21 | Knytex D155 (527 gsm) | 26 | 0 | 4.62 | 24h/20C, 2h/60 C | RTM | 3655 | DD16101 | 206 | 20.6 | 0.1 | 10 | 18.9 | 1.24 | 0.124 | 274618 | 0 |  |  |  |  | 25 | MD-DD16-UP2[90/0/±45/0]S | 90/0/45/-45/0/0/-45/45/0/90 | [5 empty] | 206 | 185.4 |  |  | 5.4387
MD-DD16-UP2 | [90/0/±45/0]S | 33 | UP2 | CoRezyn 63-AX-051 | Knytex D155 (527 gsm) | 53 | Knytex DB120 (393 gsm) | 21 | Knytex D155 (527 gsm) | 26 | 0 | 4.62 | 24h/20C, 2h/60 C | RTM | 3657 | DD16106 | 214 | 21.4 | 0.1 | 10 | 18.6 | 1.3 | 0.13 | 523116 | 0 |  |  |  |  | 25 | MD-DD16-UP2[90/0/±45/0]S | 90/0/45/-45/0/0/-45/45/0/90 | [5 empty] | 214 | 192.6 |  |  | 5.7186
MD-DD16-UP2 | [90/0/±45/0]S | 33 | UP2 | CoRezyn 63-AX-051 | Knytex D155 (527 gsm) | 53 | Knytex DB120 (393 gsm) | 21 | Knytex D155 (527 gsm) | 26 | 0 | 4.62 | 24h/20C, 2h/60 C | RTM | 6073.6667 | DD16222 | -27.6 | -276 | 10 | 2 |  |  |  | 25030.6667 | 0 |  |  |  |  | 25 | MD-DD16-UP2[90/0/±45/0]S | 90/0/45/-45/0/0/-45/45/0/90 |  | -413.7143 |  |  |  | -276 | 248.4 | 0.66713 | 0.60041 | 4.3483
MD-DD16-UP2 | [90/0/±45/0]S | 33 | UP2 | CoRezyn 63-AX-051 | Knytex D155 (527 gsm) | 53 | Knytex DB120 (393 gsm) | 21 | Knytex D155 (527 gsm) | 26 | 0 | 4.62 | 24h/20C, 2h/60 C | RTM | 6073 | DD16217 | -24.1 | -241 | 10 | 5 |  |  |  | 174382 | 0 |  |  |  |  | 25 | MD-DD16-UP2[90/0/±45/0]S | 90/0/45/-45/0/0/-45/45/0/90 |  | -413.7143 |  |  |  | -241 | 216.9 | 0.58253 | 0.52427 | 5.2415
MD-DD16-UP2 | [90/0/±45/0]S | 33 | UP2 | CoRezyn 63-AX-051 | Knytex D155 (527 gsm) | 53 | Knytex DB120 (393 gsm) | 21 | Knytex D155 (527 gsm) | 26 | 0 | 4.62 | 24h/20C, 2h/60 C | RTM | 6076 | DD16209 | -27.6 | -276 | 10 | 4 |  |  |  | 8358 | 0 |  |  |  |  | 25 | MD-DD16-UP2[90/0/±45/0]S | 90/0/45/-45/0/0/-45/45/0/90 |  | -413.7143 |  |  |  | -276 | 248.4 | 0.66713 | 0.60041 | 3.9221
MD-DD16-UP2 | [90/0/±45/0]S | 33 | UP2 | CoRezyn 63-AX-051 | Knytex D155 (527 gsm) | 53 | Knytex DB120 (393 gsm) | 21 | Knytex D155 (527 gsm) | 26 | 0 | 4.62 | 24h/20C, 2h/60 C | RTM | 6077 | DD16201 | -24.1 | -241 | 10 | 8 |  |  |  | 464269 | 0 |  |  |  |  | 25 | MD-DD16-UP2[90/0/±45/0]S | 90/0/45/-45/0/0/-45/45/0/90 |  | -413.7143 |  |  |  | -241 | 216.9 | 0.58253 | 0.52427 | 5.6668
MD-DD16-UP2 | [90/0/±45/0]S | 33 | UP2 | CoRezyn 63-AX-051 | Knytex D155 (527 gsm) | 53 | Knytex DB120 (393 gsm) | 21 | Knytex D155 (527 gsm) | 26 | 0 | 4.62 | 24h/20C, 2h/60 C | RTM | 6078 | DD16206 | -24.1 | -241 | 10 | 6 |  |  |  | 670467 | 0 |  |  |  |  | 25 | MD-DD16-UP2[90/0/±45/0]S | 90/0/45/-45/0/0/-45/45/0/90 |  | -413.7143 |  |  |  | -241 | 216.9 | 0.58253 | 0.52427 | 5.8264
MD-DD16-UP2 | [90/0/±45/0]S | 33 | UP2 | CoRezyn 63-AX-051 | Knytex D155 (527 gsm) | 53 | Knytex DB120 (393 gsm) | 21 | Knytex D155 (527 gsm) | 26 | 0 | 4.62 | 24h/20C, 2h/60 C | RTM | 6079 | DD16220 | -20.7 | -207 | 10 | 12 |  |  |  | 12328786 | 0 |  |  |  |  | 25 | MD-DD16-UP2[90/0/±45/0]S | 90/0/45/-45/0/0/-45/45/0/90 |  | -413.7143 |  |  |  | -207 | 186.3 | 0.50035 | 0.45031 | 7.0909
MD-ELT5500-VE3 | [±45/0/±45/0/±45] | 55 | VE3 | Ashland Derakane Momentum 411-200 | Vectorply E-LT-5500 | 66 | Knytex DBM1708 | 68 | 0 | 0 | 30 | 4.59 | Not specified | TPI-SCRIMP | 11571.25 | VE-190 | 552 | 55 | 0.1 | 1 |  | 2.15 |  | 209.75 | 0 | [5 empty] | MD-ELT5500-VE3[±45/0/±45/0/±45] | 45/-45/0/45/-45/0/45/-45 | 714.375 | -670 | 31.6143 | 2.4787 | -2.085 | 552 | 497 | 0.7727 | 0.69571 | 2.3094
MD-ELT5500-VE3 | [±45/0/±45/0/±45] | 55 | VE3 | Ashland Derakane Momentum 411-200 | Vectorply E-LT-5500 | 66 | Knytex DBM1708 | 68 | 0 | 0 | 30 | 4.59 | Not specified | TPI-SCRIMP | 11544 | VE-186 | 483 | 48 | 0.1 | 2 |  | 1.94 |  | 711.3333 | 0 | [5 empty] | MD-ELT5500-VE3[±45/0/±45/0/±45] | 45/-45/0/45/-45/0/45/-45 | 714.375 | -670 | 31.6143 | 2.4787 | -2.085 | 483 | 435 | 0.67612 | 0.60892 | 2.8346
MD-ELT5500-VE3 | [±45/0/±45/0/±45] | 55 | VE3 | Ashland Derakane Momentum 411-200 | Vectorply E-LT-5500 | 66 | Knytex DBM1708 | 68 | 0 | 0 | 30 | 4.59 | Not specified | TPI-SCRIMP | 11559 | VE-170 | 414 | 41 | 0.1 | 2 |  | 1.71 |  | 1650.6667 | 0 | [5 empty] | MD-ELT5500-VE3[±45/0/±45/0/±45] | 45/-45/0/45/-45/0/45/-45 | 714.375 | -670 | 31.6143 | 2.4787 | -2.085 | 414 | 373 | 0.57953 | 0.52213 | 3.2037
MD-ELT5500-VE3 | [±45/0/±45/0/±45] | 55 | VE3 | Ashland Derakane Momentum 411-200 | Vectorply E-LT-5500 | 66 | Knytex DBM1708 | 68 | 0 | 0 | 30 | 4.59 | Not specified | TPI-SCRIMP | 11557.6667 | VE-172 | 345 | 35 | 0.1 | 2 |  | 1.44 |  | 5813.5 | 0 | [5 empty] | MD-ELT5500-VE3[±45/0/±45/0/±45] | 45/-45/0/45/-45/0/45/-45 | 714.375 | -670 | 31.6143 | 2.4787 | -2.085 | 345 | 310 | 0.48294 | 0.43395 | 3.7341
MD-ELT5500-VE3 | [±45/0/±45/0/±45] | 55 | VE3 | Ashland Derakane Momentum 411-200 | Vectorply E-LT-5500 | 66 | Knytex DBM1708 | 68 | 0 | 0 | 30 | 4.59 | Not specified | TPI-SCRIMP | 11557.2 | VE-181 | 276 | 28 | 0.1 | 2 | 31.6 | 1.17 |  | 16423.6 | 0 | [5 empty] | MD-ELT5500-VE3[±45/0/±45/0/±45] | 45/-45/0/45/-45/0/45/-45 | 714.375 | -670 | 31.6143 | 2.4787 | -2.085 | 276 | 248 | 0.38635 | 0.34716 | 4.2091
MD-ELT5500-VE3 | [±45/0/±45/0/±45] | 55 | VE3 | Ashland Derakane Momentum 411-200 | Vectorply E-LT-5500 | 66 | Knytex DBM1708 | 68 | 0 | 0 | 30 | 4.59 | Not specified | TPI-SCRIMP | 11561 | VE-178 | 207 | 21 | 0.1 | 3 |  | 0.88 |  | 144842.25 | 0 | [5 empty] | MD-ELT5500-VE3[±45/0/±45/0/±45] | 45/-45/0/45/-45/0/45/-45 | 714.375 | -670 | 31.6143 | 2.4787 | -2.085 | 207 | 186 | 0.28976 | 0.26037 | 5.1385
MD-ELT5500-VE3 | [±45/0/±45/0/±45] | 55 | VE3 | Ashland Derakane Momentum 411-200 | Vectorply E-LT-5500 | 66 | Knytex DBM1708 | 68 | 0 | 0 | 30 | 4.59 | Not specified | TPI-SCRIMP | 11557.5 | VE-177 | 172 | 17 | 0.1 | 5 |  | 0.73 |  | 527277.5 | 0 | [5 empty] | MD-ELT5500-VE3[±45/0/±45/0/±45] | 45/-45/0/45/-45/0/45/-45 | 714.375 | -670 | 31.6143 | 2.4787 | -2.085 | 172 | 155 | 0.24077 | 0.21697 | 5.7108
MD-ELT5500-VE3 | [±45/0/±45/0/±45] | 55 | VE3 | Ashland Derakane Momentum 411-200 | Vectorply E-LT-5500 | 66 | Knytex DBM1708 | 68 | 0 | 0 | 30 | 4.59 | Not specified | TPI-SCRIMP | 11559 | VE-128 | 138 | 14 | 0.1 | 5 |  | 0.58 |  | 1500000 | 0 | [5 empty] | MD-ELT5500-VE3[±45/0/±45/0/±45] | 45/-45/0/45/-45/0/45/-45 | 714.375 | -670 | 31.6143 | 2.4787 | -2.085 | 138 | 124 | 0.19318 | 0.17358 | 6.1761
MD-ELT5500-VE3 | [±45/0/±45/0/±45] | 55 | VE3 | Ashland Derakane Momentum 411-200 | Vectorply E-LT-5500 | 66 | Knytex DBM1708 | 68 | 0 | 0 | 30 | 4.59 | Not specified | TPI-SCRIMP | 11562 | VE-220 | 207 | 21 | 0.1 | 2 |  | 0.88 |  | 184487 | 0 | [5 empty] | MD-ELT5500-VE3[±45/0/±45/0/±45] | 45/-45/0/45/-45/0/45/-45 | 714.375 | -670 | 31.6143 | 2.4787 | -2.085 | 207 | 186 | 0.28976 | 0.26037 | 5.266
MD-ELT5500-VE3 | [±45/0/±45/0/±45] | 55 | VE3 | Ashland Derakane Momentum 411-200 | Vectorply E-LT-5500 | 66 | Knytex DBM1708 | 68 | 0 | 0 | 30 | 4.59 | Not specified | TPI-SCRIMP | 11565 | VE-218 | 276 | 82 | 0.1 | 2 |  | 1.17 |  | 19091 | 0 | [5 empty] | MD-ELT5500-VE3[±45/0/±45/0/±45] | 45/-45/0/45/-45/0/45/-45 | 714.375 | -670 | 31.6143 | 2.4787 | -2.085 | 276 | 194 | 0.38635 | 0.27157 | 4.2808
MD-ELT5500-VE3 | [±45/0/±45/0/±45] | 55 | VE3 | Ashland Derakane Momentum 411-200 | Vectorply E-LT-5500 | 66 | Knytex DBM1708 | 68 | 0 | 0 | 30 | 4.59 | Not specified | TPI-SCRIMP | 11573.5 | VE-215 | 172 | 17 | 0.1 | 4 |  | 0.73 |  | 1283337 | 0 | [5 empty] | MD-ELT5500-VE3[±45/0/±45/0/±45] | 45/-45/0/45/-45/0/45/-45 | 714.375 | -670 | 31.6143 | 2.4787 | -2.085 | 172 | 155 | 0.24077 | 0.21697 | 6.1054
MD-ELT5500-VE3 | [±45/0/±45/0/±45] | 55 | VE3 | Ashland Derakane Momentum 411-200 | Vectorply E-LT-5500 | 66 | Knytex DBM1708 | 68 | 0 | 0 | 30 | 4.59 | Not specified | TPI-SCRIMP | 11578 | VE-216 | 483 | 48 | 0.1 | 1 |  | 1.94 |  | 680.3333 | 0 | [5 empty] | MD-ELT5500-VE3[±45/0/±45/0/±45] | 45/-45/0/45/-45/0/45/-45 | 714.375 | -670 | 31.6143 | 2.4787 | -2.085 | 483 | 435 | 0.67612 | 0.60892 | 2.8157
MD-ELT5500-VE3 | [±45/0/±45/0/±45] | 55 | VE3 | Ashland Derakane Momentum 411-200 | Vectorply E-LT-5500 | 66 | Knytex DBM1708 | 68 | 0 | 0 | 30 | 4.59 | Not specified | TPI-SCRIMP | 11584 | VE-245 | 621 | 62 | 0.1 | 1 |  | 2.33 |  | 97 | 0 | [5 empty] | MD-ELT5500-VE3[±45/0/±45/0/±45] | 45/-45/0/45/-45/0/45/-45 | 714.375 | -670 | 31.6143 | 2.4787 | -2.085 | 621 | 559 | 0.86929 | 0.7825 | 1.9842
MD-ELT5500-VE3 | [±45/0/±45/0/±45] | 55 | VE3 | Ashland Derakane Momentum 411-200 | Vectorply E-LT-5500 | 66 | Knytex DBM1708 | 68 | 0 | 0 | 30 | 4.59 | Not specified | TPI-SCRIMP | 11587 | VE-242 | 690 | 69 | 0.1 | 1 |  | 2.61 |  | 29 | 0 | [5 empty] | MD-ELT5500-VE3[±45/0/±45/0/±45] | 45/-45/0/45/-45/0/45/-45 | 714.375 | -670 | 31.6143 | 2.4787 | -2.085 | 690 | 621 | 0.96588 | 0.86929 | 1.4233
MD-ELT5500-VE3 | [±45/0/±45/0/±45] | 55 | VE3 | Ashland Derakane Momentum 411-200 | Vectorply E-LT-5500 | 66 | Knytex DBM1708 | 68 | 0 | 0 | 30 | 4.59 | Not specified | TPI-SCRIMP | 11594 | VE-157 | -55.2 | -552 | 10 | 1 |  |  | -1.72 | 472.6667 | 0 | [5 empty] | MD-ELT5500-VE3[±45/0/±45/0/±45] | 45/-45/0/45/-45/0/45/-45 | 714.375 | -670 | 31.6143 | 2.4787 | -2.085 | -552 | 496.8 | 0.82388 | 0.74149 | 2.4439
MD-ELT5500-VE3 | [±45/0/±45/0/±45] | 55 | VE3 | Ashland Derakane Momentum 411-200 | Vectorply E-LT-5500 | 66 | Knytex DBM1708 | 68 | 0 | 0 | 30 | 4.59 | Not specified | TPI-SCRIMP | 11597 | VE-166 | -48.3 | -483 | 10 | 1 |  |  | -1.5 | 1695.6667 | 0 | [5 empty] | MD-ELT5500-VE3[±45/0/±45/0/±45] | 45/-45/0/45/-45/0/45/-45 | 714.375 | -670 | 31.6143 | 2.4787 | -2.085 | -483 | 434.7 | 0.7209 | 0.64881 | 3.1491
MD-ELT5500-VE3 | [±45/0/±45/0/±45] | 55 | VE3 | Ashland Derakane Momentum 411-200 | Vectorply E-LT-5500 | 66 | Knytex DBM1708 | 68 | 0 | 0 | 30 | 4.59 | Not specified | TPI-SCRIMP | 11599.5 | VE-140 | -41.4 | -414 | 10 | 2 |  |  | -1.29 | 44029 | 0 | [5 empty] | MD-ELT5500-VE3[±45/0/±45/0/±45] | 45/-45/0/45/-45/0/45/-45 | 714.375 | -670 | 31.6143 | 2.4787 | -2.085 | -414 | 372.6 | 0.61791 | 0.55612 | 4.6234
MD-ELT5500-VE3 | [±45/0/±45/0/±45] | 55 | VE3 | Ashland Derakane Momentum 411-200 | Vectorply E-LT-5500 | 66 | Knytex DBM1708 | 68 | 0 | 0 | 30 | 4.59 | Not specified | TPI-SCRIMP | 11602.75 | VE-170 | -34.5 | -345 | 10 | 3 |  |  | -1.07 | 143013.5 | 0 | [5 empty] | MD-ELT5500-VE3[±45/0/±45/0/±45] | 45/-45/0/45/-45/0/45/-45 | 714.375 | -670 | 31.6143 | 2.4787 | -2.085 | -345 | 310.5 | 0.51493 | 0.46343 | 5.0774
MD-ELT5500-VE3 | [±45/0/±45/0/±45] | 55 | VE3 | Ashland Derakane Momentum 411-200 | Vectorply E-LT-5500 | 66 | Knytex DBM1708 | 68 | 0 | 0 | 30 | 4.59 | Not specified | TPI-SCRIMP | 11604 | VE-168 | -27.6 | -276 | 10 | 3 |  |  | -0.86 | 481283 | 0 | [5 empty] | MD-ELT5500-VE3[±45/0/±45/0/±45] | 45/-45/0/45/-45/0/45/-45 | 714.375 | -670 | 31.6143 | 2.4787 | -2.085 | -276 | 248.4 | 0.41194 | 0.37075 | 5.6824
MD-Hybrid CGF1-EP4 | (±45/(0)6C/±45) | 50 | EP4 | Araldite LY 1564SP, XB3416 Hardener | T600 carbon (532 gsm) | 67 | Saertex VU-90079-00830-01270 (800 gsm) | 33 | 0 | 0 | 0 | 4.67 | 24h/20C, 8h/82 C | RTM | 9220.5 | CGF1-130 | 1034 | 103.4 | 0.1 | 1 | 76.95 | 1.16 | 0.116 | 131.25 | 0 |  |  |  |  | 18 | MD-Hybrid CGF1-EP4(±45/(0)6C/±45) | 45/-45/0/0/0/0/0/0/45/-45 | [5 empty] | 1034 | 930.6 |  |  | 1.8382
MD-Hybrid CGF1-EP4 | (±45/(0)6C/±45) | 50 | EP4 | Araldite LY 1564SP, XB3416 Hardener | T600 carbon (532 gsm) | 67 | Saertex VU-90079-00830-01270 (800 gsm) | 33 | 0 | 0 | 0 | 4.67 | 24h/20C, 8h/82 C | RTM | 9220.5 | CGF1-133 | 965 | 96.5 | 0.1 | 2 |  |  |  | 285.5 | 0 |  |  |  |  | 18 | MD-Hybrid CGF1-EP4(±45/(0)6C/±45) | 45/-45/0/0/0/0/0/0/45/-45 | [5 empty] | 965 | 868.5 |  |  | 2.4073
MD-Hybrid CGF1-EP4 | (±45/(0)6C/±45) | 50 | EP4 | Araldite LY 1564SP, XB3416 Hardener | T600 carbon (532 gsm) | 67 | Saertex VU-90079-00830-01270 (800 gsm) | 33 | 0 | 0 | 0 | 4.67 | 24h/20C, 8h/82 C | RTM | 9224 | CGF1-150 | -69 | -690 | 10 | 1 |  |  |  | 27 | 0 |  |  |  |  | 18 | MD-Hybrid CGF1-EP4(±45/(0)6C/±45) | 45/-45/0/0/0/0/0/0/45/-45 |  | -640.875 |  |  |  | -690 | 621 | 1.0767 | 0.96899 | 1.4314
MD-Hybrid CGF1-EP4 | (±45/(0)6C/±45) | 50 | EP4 | Araldite LY 1564SP, XB3416 Hardener | T600 carbon (532 gsm) | 67 | Saertex VU-90079-00830-01270 (800 gsm) | 33 | 0 | 0 | 0 | 4.67 | 24h/20C, 8h/82 C | RTM | 9226 | CGF1-157 | -58.6 | -586 | 10 | 1 |  |  |  | 70 | 0 |  |  |  |  | 18 | MD-Hybrid CGF1-EP4(±45/(0)6C/±45) | 45/-45/0/0/0/0/0/0/45/-45 |  | -640.875 |  |  |  | -586 | 527.4 | 0.91437 | 0.82294 | 1.7957
MD-Hybrid CGF1-EP4 | (±45/(0)6C/±45) | 50 | EP4 | Araldite LY 1564SP, XB3416 Hardener | T600 carbon (532 gsm) | 67 | Saertex VU-90079-00830-01270 (800 gsm) | 33 | 0 | 0 | 0 | 4.67 | 24h/20C, 8h/82 C | RTM | 9232 | CGF1-167 | -55.2 | -552 | 10 | 1 |  |  |  | 141 | 0 |  |  |  |  | 18 | MD-Hybrid CGF1-EP4(±45/(0)6C/±45) | 45/-45/0/0/0/0/0/0/45/-45 |  | -640.875 |  |  |  | -552 | 496.8 | 0.86132 | 0.77519 | 2.1492
MD-Hybrid CGF1-EP4 | (±45/(0)6C/±45) | 50 | EP4 | Araldite LY 1564SP, XB3416 Hardener | T600 carbon (532 gsm) | 67 | Saertex VU-90079-00830-01270 (800 gsm) | 33 | 0 | 0 | 0 | 4.67 | 24h/20C, 8h/82 C | RTM | 9233 | CGF1-152 | -51.7 | -517 | 10 | 3 |  |  |  | 450955 | 0 |  |  |  |  | 18 | MD-Hybrid CGF1-EP4(±45/(0)6C/±45) | 45/-45/0/0/0/0/0/0/45/-45 |  | -640.875 |  |  |  | -517 | 465.3 | 0.80671 | 0.72604 | 5.6541
MD-Hybrid CGF1-EP4 | (±45/(0)6C/±45) | 50 | EP4 | Araldite LY 1564SP, XB3416 Hardener | T600 carbon (532 gsm) | 67 | Saertex VU-90079-00830-01270 (800 gsm) | 33 | 0 | 0 | 0 | 4.67 | 24h/20C, 8h/82 C | RTM | 9234 | CGF1-159 | -51.7 | -517 | 10 | 1 |  |  |  | 411 | 0 |  |  |  |  | 18 | MD-Hybrid CGF1-EP4(±45/(0)6C/±45) | 45/-45/0/0/0/0/0/0/45/-45 |  | -640.875 |  |  |  | -517 | 465.3 | 0.80671 | 0.72604 | 2.6138
MD-Hybrid CGF1-EP4 | (±45/(0)6C/±45) | 50 | EP4 | Araldite LY 1564SP, XB3416 Hardener | T600 carbon (532 gsm) | 67 | Saertex VU-90079-00830-01270 (800 gsm) | 33 | 0 | 0 | 0 | 4.67 | 24h/20C, 8h/82 C | RTM | 9235 | CGF1-169 | -51.7 | -517 | 10 | 2 |  |  |  | 2222 | 0 |  |  |  |  | 18 | MD-Hybrid CGF1-EP4(±45/(0)6C/±45) | 45/-45/0/0/0/0/0/0/45/-45 |  | -640.875 |  |  |  | -517 | 465.3 | 0.80671 | 0.72604 | 3.3467
LCCF-T20 | [0]5 | 56 | EP1 | Hexion MGS RIMR135/RIMH1366 | Taekwang T20C | 100 | 0 | 0 | 0 | 0 | 0 | 1.2 | 24h/20C, 12h/ 70C | Infusion |  | T4190-400 | 862 | 86.2 | 0.1 | 1 | 140 | 0.6 |  | 11 | 0 | [5 empty] | LCCF-T20[0]5 | 0/0/0/0/0 | 909.1667 |  | 131.4167 | 0.68 |  | 862 | 775.8 | 0.94812 | 0.85331 | 1.0414
LCCF-T20 | [0]5 | 53 | EP1 | Hexion MGS RIMR135/RIMH1366 | Taekwang T20C | 100 | 0 | 0 | 0 | 0 | 0 | 1.17 | 24h/20C, 12h/ 70C | Infusion |  | T4190-404 | 793 | 79.3 | 0.1 | 1 | 152 | 0.53 |  | 160 | 0 | [5 empty] | LCCF-T20[0]5 | 0/0/0/0/0 | 909.1667 |  | 131.4167 | 0.68 |  | 793 | 713.7 | 0.87223 | 0.785 | 2.2041
LCCF-T20 | [0]5 | 53.6667 | EP1 | Hexion MGS RIMR135/RIMH1366 | Taekwang T20C | 100 | 0 | 0 | 0 | 0 | 0 | 1.24 | 24h/20C, 12h/ 70C | Infusion |  | T4190-407 | 690 | 69 | 0.1 | 2 | 152.6667 | 0.45333 |  | 3670.3333 | 0 | [5 empty] | LCCF-T20[0]5 | 0/0/0/0/0 | 909.1667 |  | 131.4167 | 0.68 |  | 690 | 621 | 0.75894 | 0.68304 | 3.1909
LCCF-T20 | [0]5 | 54.5 | EP1 | Hexion MGS RIMR135/RIMH1366 | Taekwang T20C | 100 | 0 | 0 | 0 | 0 | 0 | 1.23 | 24h/20C, 12h/ 70C | Infusion |  | T4190-415 | 621 | 62.1 | 0.1 | 2 | 145.5 | 0.42 |  | 5829 | 0 | [5 empty] | LCCF-T20[0]5 | 0/0/0/0/0 | 909.1667 |  | 131.4167 | 0.68 |  | 621 | 558.9 | 0.68304 | 0.61474 | 3.7463
LCCF-T20 | [0]5 | 53 | EP1 | Hexion MGS RIMR135/RIMH1366 | Taekwang T20C | 100 | 0 | 0 | 0 | 0 | 0 | 1.205 | 24h/20C, 12h/ 70C | Infusion |  | T4190-417 | 552 | 55.2 | 0.1 | 3 | 133 | 0.405 |  | 236170.5 | 0 | [5 empty] | LCCF-T20[0]5 | 0/0/0/0/0 | 909.1667 |  | 131.4167 | 0.68 |  | 552 | 496.8 | 0.60715 | 0.54643 | 5.2436
LCCF-T20 | [0]5 | 54 | EP1 | Hexion MGS RIMR135/RIMH1366 | Taekwang T20C | 100 | 0 | 0 | 0 | 0 | 0 | 1.22 | 24h/20C, 12h/ 70C | Infusion |  | T4190-412 | 552 | 55.2 | 0.1 | 2 | 135 | 0.4 |  | 115530 | 0 | [5 empty] | LCCF-T20[0]5 | 0/0/0/0/0 | 909.1667 |  | 131.4167 | 0.68 |  | 552 | 496.8 | 0.60715 | 0.54643 | 5.0627
DB-BIAX-FGI1708-UP1 | (RM/±45)3S | 44 | UP1 | U-Pica/Hexion TR1 | 0 | 0 | FGI-1708 | 68 | 0 | 0 | 30 | 4.52 | 24h/90C, 1h/100C | Infusion | 12011 | TR1-4 | 69 | 6.9 | 0.1 | 2.5 |  | 0.61 |  | 70824 | 0 | [5 empty] | DB-BIAX-FGI1708-UP1(RM/±45)3S | 0/45/-45/0/45/-45/0/45/-45/-45/45/0/-45/45/0/-45/45/0 | 212.25 |  | 14.3667 | 3.2163 |  | 69 | 62.1 | 0.32509 | 0.29258 | 4.8411
DB-BIAX-FGI1708-UP1 | (RM/±45)3S | 44 | UP1 | U-Pica/Hexion TR1 | 0 | 0 | FGI-1708 | 68 | 0 | 0 | 30 | 4.52 | 24h/90C, 1h/100C | Infusion | 12010 | TR1-5 | 59 | 5.9 | 0.1 | 3 |  | 0.48 |  | 449057.3333 | 0 | [5 empty] | DB-BIAX-FGI1708-UP1(RM/±45)3S | 0/45/-45/0/45/-45/0/45/-45/-45/45/0/-45/45/0/-45/45/0 | 212.25 |  | 14.3667 | 3.2163 |  | 59 | 53.1 | 0.27797 | 0.25018 | 5.6289
DB-BIAX-FGI1708-UP1 | (RM/±45)3S | 44 | UP1 | U-Pica/Hexion TR1 | 0 | 0 | FGI-1708 | 68 | 0 | 0 | 30 | 4.52 | 24h/90C, 1h/100C | Infusion | 12013 | TR1-19 | 103 | 10.3 | 0.1 | 1.5 |  | 1.11 |  | 1726 | 0 | [5 empty] | DB-BIAX-FGI1708-UP1(RM/±45)3S | 0/45/-45/0/45/-45/0/45/-45/-45/45/0/-45/45/0/-45/45/0 | 212.25 |  | 14.3667 | 3.2163 |  | 103 | 92.7 | 0.48528 | 0.43675 | 3.2308
DB-BIAX-FGI1708-UP1 | (RM/±45)3S | 44 | UP1 | U-Pica/Hexion TR1 | 0 | 0 | FGI-1708 | 68 | 0 | 0 | 30 | 4.52 | 24h/90C, 1h/100C | Infusion | 12016 | TR1-16 | 86 | 8.6 | 0.1 | 2 |  | 0.84 |  | 6486.3333 | 0 | [5 empty] | DB-BIAX-FGI1708-UP1(RM/±45)3S | 0/45/-45/0/45/-45/0/45/-45/-45/45/0/-45/45/0/-45/45/0 | 212.25 |  | 14.3667 | 3.2163 |  | 86 | 77.4 | 0.40518 | 0.36466 | 3.7701
LCCF-K20 | [0]5 | 50.3333 | EP1 | Hexion MGS RIMR135/RIMH1366 | Kaltex K20-HTU | 100 | 0 | 0 | 0 | 0 | 0 | 0.99667 | 24h/20C, 12h/ 70C | Infusion |  | K4189-118 | 621 | 62.1 | 0.1 | 2.5 | 122.3333 | 0.51333 |  | 47369.6667 | 0 | [5 empty] | LCCF-K20[0]5 | 0/0/0/0/0 | 957.2 |  | 78.98 | 0.892 |  | 621 | 558.9 | 0.64877 | 0.58389 | 4.1128
LCCF-K20 | [0]5 | 48.6667 | EP1 | Hexion MGS RIMR135/RIMH1366 | Kaltex K20-HTU | 100 | 0 | 0 | 0 | 0 | 0 | 1.03 | 24h/20C, 12h/ 70C | Infusion |  | K4189-119 | 586 | 58.6 | 0.1 | 2 | 118.3333 | 0.48667 |  | 12621 | 0 | [5 empty] | LCCF-K20[0]5 | 0/0/0/0/0 | 957.2 |  | 78.98 | 0.892 |  | 586 | 527.4 | 0.6122 | 0.55098 | 3.8931
UNI-D155-VF50-UP2 | [0] | 50 | UP2 | CoRezyn 63-AX-051 | TOW | 0 | 0 | 0 | 0 | 0 | 0 | 833.75 | Pultrusion | 24h/20C, 2h/60 C | 6408 | 6k7 | 667 | 66.7 | 0.1 | 10 |  |  |  | 28492.2 | 0 | [5 empty] | UNI-D155-VF50-UP2[0] | 0 | 1208.6667 |  |  |  |  | 667 | 600.3 | 0.55185 | 0.49666 | 4.3579
UNI-D155-VF50-UP2 | [0] | 50 | UP2 | CoRezyn 63-AX-051 | TOW | 0 | 0 | 0 | 0 | 0 | 0 | 667.5 | Pultrusion | 24h/20C, 2h/60 C | 6413 | 6k12 | 534 | 53.4 | 0.1 | 15 |  |  |  | 443788.6 | 0 | [5 empty] | UNI-D155-VF50-UP2[0] | 0 | 1208.6667 |  |  |  |  | 534 | 480.6 | 0.44181 | 0.39763 | 5.5973
UNI-D155-VF50-UP2 | [0] | 50 | UP2 | CoRezyn 63-AX-051 | TOW | 0 | 0 | 0 | 0 | 0 | 0 | 1112.5 | Pultrusion | 24h/20C, 2h/60 C | 6418 | 6k30 | 890 | 89 | 0.1 | 1 |  |  |  | 324.8 | 0 | [5 empty] | UNI-D155-VF50-UP2[0] | 0 | 1208.6667 |  |  |  |  | 890 | 801 | 0.73635 | 0.66271 | 2.3105
UNI-D155-VF50-UP2 | [0] | 50 | UP2 | CoRezyn 63-AX-051 | TOW | 0 | 0 | 0 | 0 | 0 | 0 | 1251.25 | Pultrusion | 24h/20C, 2h/60 C | 6423 | 6k35 | 1001 | 100 | 0.1 | 1 |  |  |  | 27.4 | 0 | [5 empty] | UNI-D155-VF50-UP2[0] | 0 | 1208.6667 |  |  |  |  | 1001 | 901 | 0.82819 | 0.74545 | 1.4108
UNI-D155-VF50-UP2 | [0] | 50 | UP2 | CoRezyn 63-AX-051 | TOW | 0 | 0 | 0 | 0 | 0 | 0 | 445 | Pultrusion | 24h/20C, 2h/60 C | 6428 | 6k80 | 356 | 35.6 | 0.1 | 25 |  |  |  | 10934808.6 | 0 | [5 empty] | UNI-D155-VF50-UP2[0] | 0 | 1208.6667 |  |  |  |  | 356 | 320.4 | 0.29454 | 0.26509 | 6.9973
UNI-D155-VF50-UP2 | [0] | 50 | UP2 | CoRezyn 63-AX-051 | TOW | 0 | 0 | 0 | 0 | 0 | 0 | 556.25 | Pultrusion | 24h/20C, 2h/60 C | 6433 | 6k85 | 445 | 44.5 | 0.1 | 15 |  |  |  | 1068088 | 0 | [5 empty] | UNI-D155-VF50-UP2[0] | 0 | 1208.6667 |  |  |  |  | 445 | 400.5 | 0.36817 | 0.33136 | 5.9906
MD-DD25B-UP2 | [0/±45/0]S | 31 | UP2 | CoRezyn 63-AX-051 | Collins Craft UC1018GV (678 gsm) | 76 | Knytex DB120 (393 gsm) | 24 | 0 | 0 | 0 | 4.27 | 24h/20C, 2h/60 C | RTM | 4175 | DD25B110 | 241 | 24.1 | 0.1 | 5 |  |  |  | 118550 | 0 |  |  |  |  | 22 | MD-DD25B-UP2[0/±45/0]S | 0/45/-45/0/0/-45/45/0 | 514 | -418.75 | 18.9667 | 2.8 |  | 241 | 216.9 | 0.46887 | 0.42198 | 5.0739
MD-DD25B-UP2 | [0/±45/0]S | 31 | UP2 | CoRezyn 63-AX-051 | Collins Craft UC1018GV (678 gsm) | 76 | Knytex DB120 (393 gsm) | 24 | 0 | 0 | 0 | 4.27 | 24h/20C, 2h/60 C | RTM | 4176.5 | DD25B108 | 241 | 24.1 | 0.1 | 10 | 18 | 1.42 | 0.142 | 124561.5 | 0 |  |  |  |  | 22 | MD-DD25B-UP2[0/±45/0]S | 0/45/-45/0/0/-45/45/0 | 514 | -418.75 | 18.9667 | 2.8 |  | 241 | 216.9 | 0.46887 | 0.42198 | 5.05
MD-DD25B-UP2 | [0/±45/0]S | 31 | UP2 | CoRezyn 63-AX-051 | Collins Craft UC1018GV (678 gsm) | 76 | Knytex DB120 (393 gsm) | 24 | 0 | 0 | 0 | 4.27 | 24h/20C, 2h/60 C | RTM | 4179 | DD25B107 | 276 | 27.6 | 0.1 | 4 | 19.5 | 1.47 | 0.147 | 36239.6667 | 0 |  |  |  |  | 22 | MD-DD25B-UP2[0/±45/0]S | 0/45/-45/0/0/-45/45/0 | 514 | -418.75 | 18.9667 | 2.8 |  | 276 | 248.4 | 0.53696 | 0.48327 | 4.5215
MD-DD25B-UP2 | [0/±45/0]S | 31 | UP2 | CoRezyn 63-AX-051 | Collins Craft UC1018GV (678 gsm) | 76 | Knytex DB120 (393 gsm) | 24 | 0 | 0 | 0 | 4.27 | 24h/20C, 2h/60 C | RTM | 4182 | DD25B109 | 310 | 31 | 0.1 | 2 | 21.2 | 1.54 | 0.154 | 5663 | 0 |  |  |  |  | 22 | MD-DD25B-UP2[0/±45/0]S | 0/45/-45/0/0/-45/45/0 | 514 | -418.75 | 18.9667 | 2.8 |  | 310 | 279 | 0.60311 | 0.5428 | 3.753
Triax-M | [(0/±45)4] | 38 | VE | Unspecified | Triax | 50 | 0 | 50 | 0 | 0 | 0 | 3.1 | 6 h/ 55 C | Hand Layup | 129 | 101M | 69 | 6.9 | 0.1 | 15 | 21.4 | 0.32 | 0.032 | 17764694 | 0 |  |  |  |  | 50 | Triax-M[(0/±45)4] | 0/45/-45/0/45/-45/0/45/-45/0/45/-45 | 516 | -286 | 20.6 | 2.76 |  | 69 | 62.1 | 0.13372 | 0.12035 | 7.2496
Triax-M | [(0/±45)4] | 38 | VE | Unspecified | Triax | 50 | 0 | 50 | 0 | 0 | 0 | 3.1 | 6 h/ 55 C | Hand Layup | 136.5 | 102M | 76 | 7.6 | 0.1 | 15 | 21.2 | 0.36 | 0.036 | 4699055.5 | 0 |  |  |  |  | 50 | Triax-M[(0/±45)4] | 0/45/-45/0/45/-45/0/45/-45/0/45/-45 | 516 | -286 | 20.6 | 2.76 |  | 76 | 68.4 | 0.14729 | 0.13256 | 6.6183
Triax-M | [(0/±45)4] | 38 | VE | Unspecified | Triax | 50 | 0 | 50 | 0 | 0 | 0 | 3.1 | 6 h/ 55 C | Hand Layup | 133.5 | 112M | 138 | 13.8 | 0.1 | 10 | 21.4 | 0.66 | 0.066 | 20505 | 0 |  |  |  |  | 50 | Triax-M[(0/±45)4] | 0/45/-45/0/45/-45/0/45/-45/0/45/-45 | 516 | -286 | 20.6 | 2.76 |  | 138 | 124.2 | 0.26744 | 0.2407 | 4.3101
Triax-M | [(0/±45)4] | 38 | VE | Unspecified | Triax | 50 | 0 | 50 | 0 | 0 | 0 | 3.1 | 6 h/ 55 C | Hand Layup | 135.5 | 109M | 207 | 20.7 | 0.1 | 5 | 19.2 | 1.12 | 0.112 | 2587 | 0 |  |  |  |  | 50 | Triax-M[(0/±45)4] | 0/45/-45/0/45/-45/0/45/-45/0/45/-45 | 516 | -286 | 20.6 | 2.76 |  | 207 | 186.3 | 0.40116 | 0.36105 | 3.4105
Triax-M | [(0/±45)4] | 38 | VE | Unspecified | Triax | 50 | 0 | 50 | 0 | 0 | 0 | 3.1 | 6 h/ 55 C | Hand Layup | 137.5 | 114M | 276 | 27.6 | 0.1 | 5 | 19.65 | 1.435 | 0.1435 | 783 | 0 |  |  |  |  | 50 | Triax-M[(0/±45)4] | 0/45/-45/0/45/-45/0/45/-45/0/45/-45 | 516 | -286 | 20.6 | 2.76 |  | 276 | 248.4 | 0.53488 | 0.4814 | 2.8905
Triax-M | [(0/±45)4] | 38 | VE | Unspecified | Triax | 50 | 0 | 50 | 0 | 0 | 0 | 3.1 | 6 h/ 55 C | Hand Layup | 139.5 | 115M | 103 | 10.3 | 0.1 | 15 | 20.95 | 0.49 | 0.049 | 130208.5 | 0 |  |  |  |  | 50 | Triax-M[(0/±45)4] | 0/45/-45/0/45/-45/0/45/-45/0/45/-45 | 516 | -286 | 20.6 | 2.76 |  | 103 | 92.7 | 0.19961 | 0.17965 | 5.0884
Triax-M | [(0/±45)4] | 38 | VE | Unspecified | Triax | 50 | 0 | 50 | 0 | 0 | 0 | 3.1 | 6 h/ 55 C | Hand Layup | 141.5 | 118M | 86 | 8.6 | 0.1 | 15 | 21.45 | 0.4 | 0.04 | 331500 | 0 |  |  |  |  | 50 | Triax-M[(0/±45)4] | 0/45/-45/0/45/-45/0/45/-45/0/45/-45 | 516 | -286 | 20.6 | 2.76 |  | 86 | 77.4 | 0.16667 | 0.15 | 5.5118
UNI-D155J-UP2 | [0]9 | 58 | UP2 | CoRezyn 63-AX-051 | Knytex D155 (527 gsm) | 100 | 0 | 0 | 0 | 0 | 0 | 3.54 | 24h/20C, 2h/60 C | RTM | 2432 | D155J103 | 690 | 69 | 0.1 | 5 | 47.2333 | 1.4633 | 0.14633 | 6324.6667 | 0 |  |  |  |  | 25 | UNI-D155J-UP2[0]9 | 0/0/0/0/0/0/0/0/0 | 1142.6667 | -775.75 | 48.6333 | 2.5333 |  | 690 | 621 | 0.60385 | 0.54347 | 3.7916
UNI-D155J-UP2 | [0]9 | 58 | UP2 | CoRezyn 63-AX-051 | Knytex D155 (527 gsm) | 100 | 0 | 0 | 0 | 0 | 0 | 3.54 | 24h/20C, 2h/60 C | RTM | 2436.25 | D155J108 | 552 | 55.2 | 0.1 | 5 | 48.25 | 1.1425 | 0.11425 | 54771.5 | 0 |  |  |  |  | 25 | UNI-D155J-UP2[0]9 | 0/0/0/0/0/0/0/0/0 | 1142.6667 | -775.75 | 48.6333 | 2.5333 |  | 552 | 496.8 | 0.48308 | 0.43477 | 4.6697
UNI-D155J-UP2 | [0]9 | 58 | UP2 | CoRezyn 63-AX-051 | Knytex D155 (527 gsm) | 100 | 0 | 0 | 0 | 0 | 0 | 3.54 | 24h/20C, 2h/60 C | RTM | 2438 | D155J109 | 414 | 41.4 | 0.1 | 12 | 47.3667 | 0.84333 | 0.084333 | 694048.3333 | 0 |  |  |  |  | 25 | UNI-D155J-UP2[0]9 | 0/0/0/0/0/0/0/0/0 | 1142.6667 | -775.75 | 48.6333 | 2.5333 |  | 414 | 372.6 | 0.36231 | 0.32608 | 5.8272
DB-BIAX-DH3L-EP1 | (±45)8 | 46 | EP1 | Hexion MGS RIMR135/RIMH1366 | 0 | 0 | PPG-Devold DB810-E05-A | 99 | 0 | 0 | 1 | 5.35 | 24h/20C, 12h/ 70C | Infusion |  | DH3L-108 | 69 | 6.9 | 0.1 | 1 |  |  |  | 2398 | 0 | [5 empty] | DB-BIAX-DH3L-EP1(±45)8 | 45/-45/45/-45/45/-45/45/-45/45/-45/45/-45/45/-45/45/-45 | [5 empty] | 69 | 62.1 |  |  | 3.3586
DB-BIAX-DH3L-EP1 | (±45)8 | 46 | EP1 | Hexion MGS RIMR135/RIMH1366 | 0 | 0 | PPG-Devold DB810-E05-A | 99 | 0 | 0 | 1 | 5.35 | 24h/20C, 12h/ 70C | Infusion |  | DH3L-105 | 51.7 | 5.17 | 0.1 | 1 |  |  |  | 138540 | 0 | [5 empty] | DB-BIAX-DH3L-EP1(±45)8 | 45/-45/45/-45/45/-45/45/-45/45/-45/45/-45/45/-45/45/-45 | [5 empty] | 51.7 | 46.53 |  |  | 5.0828
DB-BIAX-DH3L-EP1 | (±45)8 | 46 | EP1 | Hexion MGS RIMR135/RIMH1366 | 0 | 0 | PPG-Devold DB810-E05-A | 99 | 0 | 0 | 1 | 5.35 | 24h/20C, 12h/ 70C | Infusion |  | DH3L-110 | 79.3 | 7.93 | 0.1 | 1.5 |  |  |  | 251 | 0 | [5 empty] | DB-BIAX-DH3L-EP1(±45)8 | 45/-45/45/-45/45/-45/45/-45/45/-45/45/-45/45/-45/45/-45 | [5 empty] | 79.3 | 71.37 |  |  | 2.3997
DB-BIAX-DH3L-EP1 | (±45)8 | 46 | EP1 | Hexion MGS RIMR135/RIMH1366 | 0 | 0 | PPG-Devold DB810-E05-A | 99 | 0 | 0 | 1 | 5.35 | 24h/20C, 12h/ 70C | Infusion |  | DH3L-109 | 79.3 | 7.93 | 0.1 | 0.5 |  |  |  | 930.5 | 0 | [5 empty] | DB-BIAX-DH3L-EP1(±45)8 | 45/-45/45/-45/45/-45/45/-45/45/-45/45/-45/45/-45/45/-45 | [5 empty] | 79.3 | 71.37 |  |  | 2.9609
DB-BIAX-DH3L-EP1 | (±45)8 | 46 | EP1 | Hexion MGS RIMR135/RIMH1366 | 0 | 0 | PPG-Devold DB810-E05-A | 99 | 0 | 0 | 1 | 5.35 | 24h/20C, 12h/ 70C | Infusion |  | DH3L-104 | 60.3 | 6.03 | 0.1 | 0.75 |  |  |  | 14224 | 0 | [5 empty] | DB-BIAX-DH3L-EP1(±45)8 | 45/-45/45/-45/45/-45/45/-45/45/-45/45/-45/45/-45/45/-45 | [5 empty] | 60.3 | 54.27 |  |  | 4.153
DB-BIAX-DH3L-EP1 | (±45)8 | 46 | EP1 | Hexion MGS RIMR135/RIMH1366 | 0 | 0 | PPG-Devold DB810-E05-A | 99 | 0 | 0 | 1 | 5.35 | 24h/20C, 12h/ 70C | Infusion |  | DH3L-103 | 60.3 | 6.03 | 0.1 | 0.5 |  |  |  | 35712.3333 | 0 | [5 empty] | DB-BIAX-DH3L-EP1(±45)8 | 45/-45/45/-45/45/-45/45/-45/45/-45/45/-45/45/-45/45/-45 | [5 empty] | 60.3 | 54.27 |  |  | 4.5385
DB-BIAX-DH3L-EP1 | (±45)8 | 46 | EP1 | Hexion MGS RIMR135/RIMH1366 | 0 | 0 | PPG-Devold DB810-E05-A | 99 | 0 | 0 | 1 | 5.35 | 24h/20C, 12h/ 70C | Infusion |  | DH3L-100 | 44.8 | 4.48 | 0.1 | 3 |  |  |  | 1701130.5 | 0 | [5 empty] | DB-BIAX-DH3L-EP1(±45)8 | 45/-45/45/-45/45/-45/45/-45/45/-45/45/-45/45/-45/45/-45 | [5 empty] | 44.8 | 40.32 |  |  | 6.1933
DB-BIAX-DH3L-EP1 | (±45)8 | 46 | EP1 | Hexion MGS RIMR135/RIMH1366 | 0 | 0 | PPG-Devold DB810-E05-A | 99 | 0 | 0 | 1 | 5.35 | 24h/20C, 12h/ 70C | Infusion |  | DH3L-146 | 60.3 | 6.03 | 0.1 | 1 |  |  |  | 42943 | 0 | [5 empty] | DB-BIAX-DH3L-EP1(±45)8 | 45/-45/45/-45/45/-45/45/-45/45/-45/45/-45/45/-45/45/-45 | [5 empty] | 60.3 | 54.27 |  |  | 4.6329
DB-BIAX-DH3L-EP1 | (±45)8 | 46 | EP1 | Hexion MGS RIMR135/RIMH1366 | 0 | 0 | PPG-Devold DB810-E05-A | 99 | 0 | 0 | 1 | 5.35 | 24h/20C, 12h/ 70C | Infusion |  | DH3L-143 | 60.3 | 1.0215 | 0.1 | 1 |  |  |  | 38698 | 0 | [5 empty] | DB-BIAX-DH3L-EP1(±45)8 | 45/-45/45/-45/45/-45/45/-45/45/-45/45/-45/45/-45/45/-45 | [5 empty] | 60.3 | 59.2785 |  |  | 4.5877
DB-BIAX-DH3L-EP1 | (±45)8 | 46 | EP1 | Hexion MGS RIMR135/RIMH1366 | 0 | 0 | PPG-Devold DB810-E05-A | 99 | 0 | 0 | 1 | 5.35 | 24h/20C, 12h/ 70C | Infusion |  | DH3L-149 | 69 | 1.025 | 0.1 | 1 |  |  |  | 9738 | 0 | [5 empty] | DB-BIAX-DH3L-EP1(±45)8 | 45/-45/45/-45/45/-45/45/-45/45/-45/45/-45/45/-45/45/-45 | [5 empty] | 69 | 67.975 |  |  | 3.9885
Triax-N | [(0/±45)4] | 38 | UP | Unspecified | Triax | 50 | 0 | 50 | 0 | 0 | 0 | 3.23 | 6 h/ 55 C | Hand Layup | 111 | 117N | 388 | 38.8 | 0.1 | 1 | 17 | 2.74 | 0.274 | 27 | 0 |  |  |  |  | 25 | Triax-N[(0/±45)4] | 0/45/-45/0/45/-45/0/45/-45/0/45/-45 | 369 | -317.6667 | 16.725 | 3.055 |  | 388 | 349.2 | 1.0515 | 0.94634 | 1.4314
Triax-N | [(0/±45)4] | 38 | UP | Unspecified | Triax | 50 | 0 | 50 | 0 | 0 | 0 | 3.23 | 6 h/ 55 C | Hand Layup | 112 | 116N | 276 | 27.6 | 0.1 | 1 | 18.2 | 1.63 | 0.163 | 626 | 0 |  |  |  |  | 25 | Triax-N[(0/±45)4] | 0/45/-45/0/45/-45/0/45/-45/0/45/-45 | 369 | -317.6667 | 16.725 | 3.055 |  | 276 | 248.4 | 0.74797 | 0.67317 | 2.7966
Triax-N | [(0/±45)4] | 38 | UP | Unspecified | Triax | 50 | 0 | 50 | 0 | 0 | 0 | 3.23 | 6 h/ 55 C | Hand Layup | 113 | 120N | 276 | 27.6 | 0.1 | 5 | 17.3 | 1.7 | 0.17 | 811 | 0 |  |  |  |  | 25 | Triax-N[(0/±45)4] | 0/45/-45/0/45/-45/0/45/-45/0/45/-45 | 369 | -317.6667 | 16.725 | 3.055 |  | 276 | 248.4 | 0.74797 | 0.67317 | 2.909
Triax-N | [(0/±45)4] | 38 | UP | Unspecified | Triax | 50 | 0 | 50 | 0 | 0 | 0 | 3.23 | 6 h/ 55 C | Hand Layup | 115.5 | 118N | 207 | 20.7 | 0.1 | 5 | 19.45 | 1.065 | 0.1065 | 5277.5 | 0 |  |  |  |  | 25 | Triax-N[(0/±45)4] | 0/45/-45/0/45/-45/0/45/-45/0/45/-45 | 369 | -317.6667 | 16.725 | 3.055 |  | 207 | 186.3 | 0.56098 | 0.50488 | 3.7211
Triax-N | [(0/±45)4] | 38 | UP | Unspecified | Triax | 50 | 0 | 50 | 0 | 0 | 0 | 3.23 | 6 h/ 55 C | Hand Layup | 118.5 | 010N | 138 | 13.8 | 0.1 | 10 | 19.8 | 0.7125 | 0.07125 | 29494.75 | 0 |  |  |  |  | 50 | Triax-N[(0/±45)4] | 0/45/-45/0/45/-45/0/45/-45/0/45/-45 | 369 | -317.6667 | 16.725 | 3.055 |  | 138 | 124.2 | 0.37398 | 0.33659 | 4.4642
Triax-N | [(0/±45)4] | 38 | UP | Unspecified | Triax | 50 | 0 | 50 | 0 | 0 | 0 | 3.23 | 6 h/ 55 C | Hand Layup | 123.5 | 131N | 103 | 10.3 | 0.1 | 15 | 18.7 | 0.55 | 0.055 | 198903 | 0 |  |  |  |  | 50 | Triax-N[(0/±45)4] | 0/45/-45/0/45/-45/0/45/-45/0/45/-45 | 369 | -317.6667 | 16.725 | 3.055 |  | 103 | 92.7 | 0.27913 | 0.25122 | 5.2926
Triax-N | [(0/±45)4] | 38 | UP | Unspecified | Triax | 50 | 0 | 50 | 0 | 0 | 0 | 3.23 | 6 h/ 55 C | Hand Layup | 122 | 130N | 86 | 8.6 | 0.1 | 15 | 19.8 | 0.42 | 0.042 | 1336695 | 0 |  |  |  |  | 50 | Triax-N[(0/±45)4] | 0/45/-45/0/45/-45/0/45/-45/0/45/-45 | 369 | -317.6667 | 16.725 | 3.055 |  | 86 | 77.4 | 0.23306 | 0.20976 | 6.126
Triax-N | [(0/±45)4] | 38 | UP | Unspecified | Triax | 50 | 0 | 50 | 0 | 0 | 0 | 3.23 | 6 h/ 55 C | Hand Layup | 123 | 006N | 345 | 34.5 | 0.1 | 1 | 19.2 | 1.82 | 0.182 | 150 | 0 |  |  |  |  | 50 | Triax-N[(0/±45)4] | 0/45/-45/0/45/-45/0/45/-45/0/45/-45 | 369 | -317.6667 | 16.725 | 3.055 |  | 345 | 310.5 | 0.93496 | 0.84146 | 2.1761
Triax-N | [(0/±45)4] | 38 | UP | Unspecified | Triax | 50 | 0 | 50 | 0 | 0 | 0 | 3.23 | 6 h/ 55 C | Hand Layup | 124 | 126N | 76 | 7.6 | 0.1 | 15 | 19.7 | 0.39 | 0.039 | 1648137 | 0 |  |  |  |  | 50 | Triax-N[(0/±45)4] | 0/45/-45/0/45/-45/0/45/-45/0/45/-45 | 369 | -317.6667 | 16.725 | 3.055 |  | 76 | 68.4 | 0.20596 | 0.18537 | 6.217
Triax-N | [(0/±45)4] | 38 | UP | Unspecified | Triax | 50 | 0 | 50 | 0 | 0 | 0 | 3.23 | 6 h/ 55 C | Hand Layup | 126.5 | 008N | 69 | 6.9 | 0.1 | 15 | 19.6 | 0.345 | 0.0345 | 5915296.5 | 0 |  |  |  |  | 50 | Triax-N[(0/±45)4] | 0/45/-45/0/45/-45/0/45/-45/0/45/-45 | 369 | -317.6667 | 16.725 | 3.055 |  | 69 | 62.1 | 0.18699 | 0.16829 | 6.7481
Triax-N | [(0/±45)4] | 38 | UP | Unspecified | Triax | 50 | 0 | 50 | 0 | 0 | 0 | 3.23 | 6 h/ 55 C | Hand Layup | 149 | 132N | 86 | -86 | -1 | 5 | 22.8 | 0.36 | -0.36 | 105505 | 0 |  |  |  |  | 50 | Triax-N[(0/±45)4] | 0/45/-45/0/45/-45/0/45/-45/0/45/-45 | 369 | -317.6667 | 16.725 | 3.055 |  | 86 | 172 | 0.23306 | 0.46612 | 5.0233
Triax-N | [(0/±45)4] | 38 | UP | Unspecified | Triax | 50 | 0 | 50 | 0 | 0 | 0 | 3.23 | 6 h/ 55 C | Hand Layup | 150 | 133N | 86 | -86 | -1 | 10 | 21.5 | 0.38 | -0.38 | 240528 | 0 |  |  |  |  | 50 | Triax-N[(0/±45)4] | 0/45/-45/0/45/-45/0/45/-45/0/45/-45 | 369 | -317.6667 | 16.725 | 3.055 |  | 86 | 172 | 0.23306 | 0.46612 | 5.3812
Triax-N | [(0/±45)4] | 38 | UP | Unspecified | Triax | 50 | 0 | 50 | 0 | 0 | 0 | 3.23 | 6 h/ 55 C | Hand Layup | 151.5 | 134N | 138 | -138 | -1 | 5 | 23.05 | 0.585 | -0.585 | 9453.5 | 0 |  |  |  |  | 50 | Triax-N[(0/±45)4] | 0/45/-45/0/45/-45/0/45/-45/0/45/-45 | 369 | -317.6667 | 16.725 | 3.055 |  | 138 | 276 | 0.37398 | 0.74797 | 3.9355
Triax-N | [(0/±45)4] | 38 | UP | Unspecified | Triax | 50 | 0 | 50 | 0 | 0 | 0 | 3.23 | 6 h/ 55 C | Hand Layup | 153.5 | 135N | 69 | -69 | -1 | 15 | 22.65 | 0.29 | -0.29 | 1235889.5 | 0 |  |  |  |  | 50 | Triax-N[(0/±45)4] | 0/45/-45/0/45/-45/0/45/-45/0/45/-45 | 369 | -317.6667 | 16.725 | 3.055 |  | 69 | 138 | 0.18699 | 0.37398 | 6.0917
Triax-N | [(0/±45)4] | 38 | UP | Unspecified | Triax | 50 | 0 | 50 | 0 | 0 | 0 | 3.23 | 6 h/ 55 C | Hand Layup | 157 | 138N | -13.8 | -138 | 10 | 15 | 23.5 | -0.0605 | -0.605 | 732939.5 | 0 |  |  |  |  | 50 | Triax-N[(0/±45)4] | 0/45/-45/0/45/-45/0/45/-45/0/45/-45 | 369 | -317.6667 | 16.725 | 3.055 |  | -138 | 124.2 | 0.43442 | 0.39098 | 5.803
Triax-N | [(0/±45)4] | 38 | UP | Unspecified | Triax | 50 | 0 | 50 | 0 | 0 | 0 | 3.23 | 6 h/ 55 C | Hand Layup | 158 | 145N | -10.3 | -103 | 10 | 20 | 25.6 | -0.041 | -0.41 | 25738868 | 0 |  |  |  |  | 50 | Triax-N[(0/±45)4] | 0/45/-45/0/45/-45/0/45/-45/0/45/-45 | 369 | -317.6667 | 16.725 | 3.055 |  | -103 | 92.7 | 0.32424 | 0.29182 | 7.4106
Triax-N | [(0/±45)4] | 38 | UP | Unspecified | Triax | 50 | 0 | 50 | 0 | 0 | 0 | 3.23 | 6 h/ 55 C | Hand Layup | 160.5 | 143N | -17.2 | -172 | 10 | 10 | 24.35 | -0.0715 | -0.715 | 162204 | 0 |  |  |  |  | 50 | Triax-N[(0/±45)4] | 0/45/-45/0/45/-45/0/45/-45/0/45/-45 | 369 | -317.6667 | 16.725 | 3.055 |  | -172 | 154.8 | 0.54145 | 0.4873 | 4.9869
MD-DD5E4-Jeffco1401 | [0/±45/0]S | 35 | EP | Jeffco 1401-12 / 1401-17 hardener | Knytex D155 (527 gsm) | 72 | Knytex DB120 (393 gsm) | 28 | 0 | 0 | 0 | 3.2 | 14 h/60C, 2 h/85C | RTM | 10381.5 | DD5E4-310 | -37.9 | -379 | 10 | 3 |  |  |  | 53599.5 | 0 |  |  |  |  | 25 | MD-DD5E4-Jeffco1401[0/±45/0]S | 0/45/-45/0/0/-45/45/0 | 756.6667 | -561.1304 | 23.8125 |  |  | -379 | 341.1 | 0.67542 | 0.60788 | 4.6266
MD-DD5E4-Jeffco1401 | [0/±45/0]S | 35 | EP | Jeffco 1401-12 / 1401-17 hardener | Knytex D155 (527 gsm) | 72 | Knytex DB120 (393 gsm) | 28 | 0 | 0 | 0 | 3.2 | 14 h/60C, 2 h/85C | RTM | 10384.5 | DD5E4-317 | -36.2 | -362 | 10 | 4 |  |  |  | 256080 | 0 |  |  |  |  | 25 | MD-DD5E4-Jeffco1401[0/±45/0]S | 0/45/-45/0/0/-45/45/0 | 756.6667 | -561.1304 | 23.8125 |  |  | -362 | 325.8 | 0.64513 | 0.58061 | 5.3944
MD-DD5E4-Jeffco1401 | [0/±45/0]S | 35 | EP | Jeffco 1401-12 / 1401-17 hardener | Knytex D155 (527 gsm) | 72 | Knytex DB120 (393 gsm) | 28 | 0 | 0 | 0 | 3.2 | 14 h/60C, 2 h/85C | RTM | 10386 | DD5E4-313 | -63.2 | -632 | 10 | 4 |  |  |  | 253637 | 0 |  |  |  |  | 25 | MD-DD5E4-Jeffco1401[0/±45/0]S | 0/45/-45/0/0/-45/45/0 |  |  | 23.8125 |  |  | -632 | 568.8 |  |  | 5.4042
MD-DD5E4-Jeffco1401 | [0/±45/0]S | 35 | EP | Jeffco 1401-12 / 1401-17 hardener | Knytex D155 (527 gsm) | 72 | Knytex DB120 (393 gsm) | 28 | 0 | 0 | 0 | 3.2 | 14 h/60C, 2 h/85C | RTM | 10387 | DD5E4-316 | -37.9 | -379 | 10 | 2 |  |  |  | 25520 | 0 |  |  |  |  | 25 | MD-DD5E4-Jeffco1401[0/±45/0]S | 0/45/-45/0/0/-45/45/0 | 756.6667 | -561.1304 | 23.8125 |  |  | -379 | 341.1 | 0.67542 | 0.60788 | 4.4069
Triax-J | [(0/±45)3]S | 39 | UP | CoRezyn 63-AX-050 | Hexcel XH120 | 48 | Hexcel XH120 | 70 | 0 | 30 | 0 | 6.63 | 24 h/60C | Hand Layup | 68 | 104J | 172 | 17.2 | 0.1 | 5 | 22.8 | 0.77 | 0.077 | 17882 | 0 |  |  |  |  | 25 | Triax-J[(0/±45)3]S | 0/45/-45/0/45/-45/0/45/-45/-45/45/0/-45/45/0/-45/45/0 | 573.6667 | -329.6667 | 25.2333 | 2.715 |  | 172 | 154.8 | 0.29983 | 0.26984 | 4.2524
Triax-J | [(0/±45)3]S | 39 | UP | CoRezyn 63-AX-050 | Hexcel XH120 | 48 | Hexcel XH120 | 70 | 0 | 30 | 0 | 6.63 | 24 h/60C | Hand Layup | 127 | 110J | 103 | 10.3 | 0.1 | 15 | 24.2 | 0.42 | 0.042 | 1460000 | 0 |  |  |  |  | 25 | Triax-J[(0/±45)3]S | 0/45/-45/0/45/-45/0/45/-45/-45/45/0/-45/45/0/-45/45/0 | 573.6667 | -329.6667 | 25.2333 | 2.715 |  | 103 | 92.7 | 0.17955 | 0.16159 | 6.1644
MD-PPG1200-VE5 | [(±45)2/(0)2]S | 59 | VE5 | Reichhold Dion X4235-91 | PPG-Devold L1200/G50-E07 | 56 | PPG-Devold DB810-E05-A | 39 | 3 | 2 | 0 | 5.45 | 24h/25 C,12h/70 C | Infusion |  | 2013-X4235-91-107 | 552 | 55.2 | 0.1 | 1 |  |  |  | 343 | 0 | [5 empty] | MD-PPG1200-VE5[(±45)2/(0)2]S | 45/-45/45/-45/0/0/0/0/-45/45/-45/45 | 705.8333 |  | 32.0667 | 2.4967 |  | 552 | 496.8 | 0.78205 | 0.70385 | 2.5353
MD-PPG1200-VE5 | [(±45)2/(0)2]S | 59 | VE5 | Reichhold Dion X4235-91 | PPG-Devold L1200/G50-E07 | 56 | PPG-Devold DB810-E05-A | 39 | 3 | 2 | 0 | 5.45 | 24h/25 C,12h/70 C | Infusion |  | 2013-X4235-91-112 | 517 | 51.7 | 0.1 | 1 | 32.6 | 1.82 |  | 527 | 0 | [5 empty] | MD-PPG1200-VE5[(±45)2/(0)2]S | 45/-45/45/-45/0/0/0/0/-45/45/-45/45 | 705.8333 |  | 32.0667 | 2.4967 |  | 517 | 465.3 | 0.73247 | 0.65922 | 2.7218
MD-PPG1200-VE5 | [(±45)2/(0)2]S | 59 | VE5 | Reichhold Dion X4235-91 | PPG-Devold L1200/G50-E07 | 56 | PPG-Devold DB810-E05-A | 39 | 3 | 2 | 0 | 5.45 | 24h/25 C,12h/70 C | Infusion |  | 2013-X4235-91-109 | 414 | 41.4 | 0.1 | 2 |  | 1.44 |  | 1656.3333 | 0 | [5 empty] | MD-PPG1200-VE5[(±45)2/(0)2]S | 45/-45/45/-45/0/0/0/0/-45/45/-45/45 | 705.8333 |  | 32.0667 | 2.4967 |  | 414 | 372.6 | 0.58654 | 0.52789 | 3.2162
MD-PPG1200-VE5 | [(±45)2/(0)2]S | 59 | VE5 | Reichhold Dion X4235-91 | PPG-Devold L1200/G50-E07 | 56 | PPG-Devold DB810-E05-A | 39 | 3 | 2 | 0 | 5.45 | 24h/25 C,12h/70 C | Infusion |  | 2013-X4235-91-151 | 276 | 27.6 | 0.1 | 2 | 31.6 | 0.92 |  | 13522 | 0 | [5 empty] | MD-PPG1200-VE5[(±45)2/(0)2]S | 45/-45/45/-45/0/0/0/0/-45/45/-45/45 | 705.8333 |  | 32.0667 | 2.4967 |  | 276 | 248.4 | 0.39103 | 0.35192 | 4.131
MD-PPG1200-VE5 | [(±45)2/(0)2]S | 59 | VE5 | Reichhold Dion X4235-91 | PPG-Devold L1200/G50-E07 | 56 | PPG-Devold DB810-E05-A | 39 | 3 | 2 | 0 | 5.45 | 24h/25 C,12h/70 C | Infusion |  | 2013-X4235-91-105 | 276 | 27.6 | 0.1 | 3 | 31.7 | 0.92 |  | 12537.5 | 0 | [5 empty] | MD-PPG1200-VE5[(±45)2/(0)2]S | 45/-45/45/-45/0/0/0/0/-45/45/-45/45 | 705.8333 |  | 32.0667 | 2.4967 |  | 276 | 248.4 | 0.39103 | 0.35192 | 4.0887
MD-PPG1200-VE5 | [(±45)2/(0)2]S | 59 | VE5 | Reichhold Dion X4235-91 | PPG-Devold L1200/G50-E07 | 56 | PPG-Devold DB810-E05-A | 39 | 3 | 2 | 0 | 5.45 | 24h/25 C,12h/70 C | Infusion |  | 2013-X4235-91-117 | 207 | 20.7 | 0.1 | 3 |  | 0.67 |  | 62818.3333 | 0 | [5 empty] | MD-PPG1200-VE5[(±45)2/(0)2]S | 45/-45/45/-45/0/0/0/0/-45/45/-45/45 | 705.8333 |  | 32.0667 | 2.4967 |  | 207 | 186.3 | 0.29327 | 0.26394 | 4.7962
MD-PPG1200-VE5 | [(±45)2/(0)2]S | 59 | VE5 | Reichhold Dion X4235-91 | PPG-Devold L1200/G50-E07 | 56 | PPG-Devold DB810-E05-A | 39 | 3 | 2 | 0 | 5.45 | 24h/25 C,12h/70 C | Infusion |  | 2013-X4235-91-114 | 172 | 17.2 | 0.1 | 3 | 31.9 | 0.55 |  | 318030.6667 | 0 | [5 empty] | MD-PPG1200-VE5[(±45)2/(0)2]S | 45/-45/45/-45/0/0/0/0/-45/45/-45/45 | 705.8333 |  | 32.0667 | 2.4967 |  | 172 | 154.8 | 0.24368 | 0.21932 | 5.4826
Biax-CH10-UP2 | [(±45)3]S | 32 | UP2 | CoRezyn 63-AX-051 | 0 | 0 | Knytex DB240 (837 gsm) | 100 | 0 | 0 | 0 | 5.56 | 6h/20C, 2 h/60 C | RTM | 1577.5 | CH10113 | 69 | 6.9 | 0.1 | 4 | 8 | 1.23 | 0.123 | 3520.5 | 0 |  |  |  |  | 25 | Biax-CH10-UP2[(±45)3]S | 45/-45/45/-45/45/-45/-45/45/-45/45/-45/45 | 120.6667 | -163 | 7.5667 | 7.2367 | -2.01 | 69 | 62.1 | 0.57182 | 0.51464 | 3.5315
Biax-CH10-UP2 | [(±45)3]S | 32 | UP2 | CoRezyn 63-AX-051 | 0 | 0 | Knytex DB240 (837 gsm) | 100 | 0 | 0 | 0 | 5.56 | 6h/20C, 2 h/60 C | RTM | 1579 | CH10110 | 69 | 6.9 | 0.1 | 2 | 8.3 | 1.05 | 0.105 | 5331 | 0 |  |  |  |  | 25 | Biax-CH10-UP2[(±45)3]S | 45/-45/45/-45/45/-45/-45/45/-45/45/-45/45 | 120.6667 | -163 | 7.5667 | 7.2367 | -2.01 | 69 | 62.1 | 0.57182 | 0.51464 | 3.7268
Biax-CH10-UP2 | [(±45)3]S | 32 | UP2 | CoRezyn 63-AX-051 | 0 | 0 | Knytex DB240 (837 gsm) | 100 | 0 | 0 | 0 | 5.56 | 6h/20C, 2 h/60 C | RTM | 1581 | CH10109 | 86 | 8.6 | 0.1 | 1 | 7.7667 | 1.9 | 0.19 | 167.3333 | 0 |  |  |  |  | 25 | Biax-CH10-UP2[(±45)3]S | 45/-45/45/-45/45/-45/-45/45/-45/45/-45/45 | 120.6667 | -163 | 7.5667 | 7.2367 | -2.01 | 86 | 77.4 | 0.71271 | 0.64144 | 2.2106
Biax-CH10-UP2 | [(±45)3]S | 32 | UP2 | CoRezyn 63-AX-051 | 0 | 0 | Knytex DB240 (837 gsm) | 100 | 0 | 0 | 0 | 5.56 | 6h/20C, 2 h/60 C | RTM | 1583 | CH10117 | 52 | 5.2 | 0.1 | 5 | 8.5 | 0.67 | 0.067 | 506181 | 0 |  |  |  |  | 25 | Biax-CH10-UP2[(±45)3]S | 45/-45/45/-45/45/-45/-45/45/-45/45/-45/45 | 120.6667 | -163 | 7.5667 | 7.2367 | -2.01 | 52 | 46.8 | 0.43094 | 0.38785 | 5.7043
Biax-CH10-UP2 | [(±45)3]S | 32 | UP2 | CoRezyn 63-AX-051 | 0 | 0 | Knytex DB240 (837 gsm) | 100 | 0 | 0 | 0 | 5.56 | 6h/20C, 2 h/60 C | RTM | 1584.5 | CH10103 | 59 | 5.9 | 0.1 | 5 | 9.15 | 0.755 | 0.0755 | 68098 | 0 |  |  |  |  | 25 | Biax-CH10-UP2[(±45)3]S | 45/-45/45/-45/45/-45/-45/45/-45/45/-45/45 | 120.6667 | -163 | 7.5667 | 7.2367 | -2.01 | 59 | 53.1 | 0.48895 | 0.44006 | 4.8322
Biax-CH10-UP2 | [(±45)3]S | 32 | UP2 | CoRezyn 63-AX-051 | 0 | 0 | Knytex DB240 (837 gsm) | 100 | 0 | 0 | 0 | 5.56 | 6h/20C, 2 h/60 C | RTM | 1586 | CH10121 | 59 | 5.9 | 0.1 | 4 | 8 | 0.85 | 0.085 | 32735 | 0 |  |  |  |  | 25 | Biax-CH10-UP2[(±45)3]S | 45/-45/45/-45/45/-45/-45/45/-45/45/-45/45 | 120.6667 | -163 | 7.5667 | 7.2367 | -2.01 | 59 | 53.1 | 0.48895 | 0.44006 | 4.515
Biax-CH10-UP2 | [(±45)3]S | 32 | UP2 | CoRezyn 63-AX-051 | 0 | 0 | Knytex DB240 (837 gsm) | 100 | 0 | 0 | 0 | 5.56 | 6h/20C, 2 h/60 C | RTM | 1672 | CH10130 | -12.1 | -121 | 10 | 1 |  | -0.149 | -1.49 | 67.6667 | 0 |  |  |  |  | 25 | Biax-CH10-UP2[(±45)3]S | 45/-45/45/-45/45/-45/-45/45/-45/45/-45/45 | 120.6667 | -163 | 7.5667 | 7.2367 | -2.01 | -121 | 108.9 | 0.74233 | 0.6681 | 1.814
Biax-CH10-UP2 | [(±45)3]S | 32 | UP2 | CoRezyn 63-AX-051 | 0 | 0 | Knytex DB240 (837 gsm) | 100 | 0 | 0 | 0 | 5.56 | 6h/20C, 2 h/60 C | RTM | 1675 | CH10139 | -10.3 | -103 | 10 | 1 |  | -0.127 | -1.27 | 687.3333 | 0 |  |  |  |  | 25 | Biax-CH10-UP2[(±45)3]S | 45/-45/45/-45/45/-45/-45/45/-45/45/-45/45 | 120.6667 | -163 | 7.5667 | 7.2367 | -2.01 | -103 | 92.7 | 0.6319 | 0.56871 | 2.828
Biax-CH10-UP2 | [(±45)3]S | 32 | UP2 | CoRezyn 63-AX-051 | 0 | 0 | Knytex DB240 (837 gsm) | 100 | 0 | 0 | 0 | 5.56 | 6h/20C, 2 h/60 C | RTM | 1678 | CH10138 | -8.6 | -86 | 10 | 2 |  | -0.106 | -1.06 | 2952.6667 | 0 |  |  |  |  | 25 | Biax-CH10-UP2[(±45)3]S | 45/-45/45/-45/45/-45/-45/45/-45/45/-45/45 | 120.6667 | -163 | 7.5667 | 7.2367 | -2.01 | -86 | 77.4 | 0.52761 | 0.47485 | 3.4519
Biax-CH10-UP2 | [(±45)3]S | 32 | UP2 | CoRezyn 63-AX-051 | 0 | 0 | Knytex DB240 (837 gsm) | 100 | 0 | 0 | 0 | 5.56 | 6h/20C, 2 h/60 C | RTM | 1681 | CH10135 | -6.9 | -69 | 10 | 5 |  | -0.085 | -0.85 | 20493.3333 | 0 |  |  |  |  | 25 | Biax-CH10-UP2[(±45)3]S | 45/-45/45/-45/45/-45/-45/45/-45/45/-45/45 | 120.6667 | -163 | 7.5667 | 7.2367 | -2.01 | -69 | 62.1 | 0.42331 | 0.38098 | 4.3034
Biax-CH10-UP2 | [(±45)3]S | 32 | UP2 | CoRezyn 63-AX-051 | 0 | 0 | Knytex DB240 (837 gsm) | 100 | 0 | 0 | 0 | 5.56 | 6h/20C, 2 h/60 C | RTM | 1683 | CH10145 | -5.2 | -52 | 10 | 15 |  | -0.064 | -0.64 | 948262 | 0 |  |  |  |  | 25 | Biax-CH10-UP2[(±45)3]S | 45/-45/45/-45/45/-45/-45/45/-45/45/-45/45 | 120.6667 | -163 | 7.5667 | 7.2367 | -2.01 | -52 | 46.8 | 0.31902 | 0.28712 | 5.9769
Biax-CH-UP2 | [(±45)3]S | 47 | UP2 | CoRezyn 63-AX-051 | 0 | 0 | Knytex DB240 (837 gsm) | 100 | 0 | 0 | 0 | 3.86 | 6h/20C, 2 h/60 C | RTM | 1259 | CH111 | 103 | 10.3 | 0.1 | 2 | 13.1 | 0.94667 | 0.094667 | 2018.6667 | 0 |  |  |  |  | 25 | Biax-CH-UP2[(±45)3]S | 45/-45/45/-45/45/-45/-45/45/-45/45/-45/45 | 143.25 | -177.75 | 13.9 | 1.45 | -1.31 | 103 | 92.7 | 0.71902 | 0.64712 | 3.236
Biax-CH-UP2 | [(±45)3]S | 47 | UP2 | CoRezyn 63-AX-051 | 0 | 0 | Knytex DB240 (837 gsm) | 100 | 0 | 0 | 0 | 3.86 | 6h/20C, 2 h/60 C | RTM | 1259 | CH116 | 86 | 8.6 | 0.1 | 5 | 13.5 | 0.64 | 0.064 | 2886 | 0 |  |  |  |  | 25 | Biax-CH-UP2[(±45)3]S | 45/-45/45/-45/45/-45/-45/45/-45/45/-45/45 | 143.25 | -177.75 | 13.9 | 1.45 | -1.31 | 86 | 77.4 | 0.60035 | 0.54031 | 3.4603
Biax-CH-UP2 | [(±45)3]S | 47 | UP2 | CoRezyn 63-AX-051 | 0 | 0 | Knytex DB240 (837 gsm) | 100 | 0 | 0 | 0 | 3.86 | 6h/20C, 2 h/60 C | RTM | 1263.6667 | CH109 | 69 | 6.9 | 0.1 | 5 | 13.8667 | 0.58 | 0.058 | 46524.3333 | 0 |  |  |  |  | 25 | Biax-CH-UP2[(±45)3]S | 45/-45/45/-45/45/-45/-45/45/-45/45/-45/45 | 143.25 | -177.75 | 13.9 | 1.45 | -1.31 | 69 | 62.1 | 0.48168 | 0.43351 | 4.6314
Biax-CH-UP2 | [(±45)3]S | 47 | UP2 | CoRezyn 63-AX-051 | 0 | 0 | Knytex DB240 (837 gsm) | 100 | 0 | 0 | 0 | 3.86 | 6h/20C, 2 h/60 C | RTM | 1263.5 | CH113 | 86 | 8.6 | 0.1 | 4 | 14.2 | 0.915 | 0.0915 | 4972 | 0 |  |  |  |  | 25 | Biax-CH-UP2[(±45)3]S | 45/-45/45/-45/45/-45/-45/45/-45/45/-45/45 | 143.25 | -177.75 | 13.9 | 1.45 | -1.31 | 86 | 77.4 | 0.60035 | 0.54031 | 3.6953
Biax-CH-UP2 | [(±45)3]S | 47 | UP2 | CoRezyn 63-AX-051 | 0 | 0 | Knytex DB240 (837 gsm) | 100 | 0 | 0 | 0 | 3.86 | 6h/20C, 2 h/60 C | RTM | 1269 | CH125 | 62 | 6.2 | 0.1 | 10 | 13.7 | 0.55333 | 0.055333 | 249731.3333 | 0 |  |  |  |  | 25 | Biax-CH-UP2[(±45)3]S | 45/-45/45/-45/45/-45/-45/45/-45/45/-45/45 | 143.25 | -177.75 | 13.9 | 1.45 | -1.31 | 62 | 55.8 | 0.43281 | 0.38953 | 5.3825
Biax-CH-UP2 | [(±45)3]S | 47 | UP2 | CoRezyn 63-AX-051 | 0 | 0 | Knytex DB240 (837 gsm) | 100 | 0 | 0 | 0 | 3.86 | 6h/20C, 2 h/60 C | RTM | 1276.6667 | CH137 | -12.4 | -124 | 10 | 2 |  | -0.091 | -0.91 | 753 | 0 |  |  |  |  | 25 | Biax-CH-UP2[(±45)3]S | 45/-45/45/-45/45/-45/-45/45/-45/45/-45/45 | 143.25 | -177.75 | 13.9 | 1.45 | -1.31 | -124 | 111.6 | 0.69761 | 0.62785 | 2.8522
Biax-CH-UP2 | [(±45)3]S | 47 | UP2 | CoRezyn 63-AX-051 | 0 | 0 | Knytex DB240 (837 gsm) | 100 | 0 | 0 | 0 | 3.86 | 6h/20C, 2 h/60 C | RTM | 1276 | CH136 | -8.6 | -86 | 10 | 5 |  | -0.063 | -0.63 | 61185 | 0 |  |  |  |  | 25 | Biax-CH-UP2[(±45)3]S | 45/-45/45/-45/45/-45/-45/45/-45/45/-45/45 | 143.25 | -177.75 | 13.9 | 1.45 | -1.31 | -86 | 77.4 | 0.48383 | 0.43544 | 4.7866
Biax-CH-UP2 | [(±45)3]S | 47 | UP2 | CoRezyn 63-AX-051 | 0 | 0 | Knytex DB240 (837 gsm) | 100 | 0 | 0 | 0 | 3.86 | 6h/20C, 2 h/60 C | RTM | 1280.5 | CH138 | -8.6 | -86 | 10 | 10 |  | -0.063 | -0.63 | 53884.5 | 0 |  |  |  |  | 25 | Biax-CH-UP2[(±45)3]S | 45/-45/45/-45/45/-45/-45/45/-45/45/-45/45 | 143.25 | -177.75 | 13.9 | 1.45 | -1.31 | -86 | 77.4 | 0.48383 | 0.43544 | 4.6896
Biax-CH-UP2 | [(±45)3]S | 47 | UP2 | CoRezyn 63-AX-051 | 0 | 0 | Knytex DB240 (837 gsm) | 100 | 0 | 0 | 0 | 3.86 | 6h/20C, 2 h/60 C | RTM | 1280.5 | CH139 | -6.9 | -69 | 10 | 20 |  | -0.051 | -0.51 | 1221343.5 | 0 |  |  |  |  | 25 | Biax-CH-UP2[(±45)3]S | 45/-45/45/-45/45/-45/-45/45/-45/45/-45/45 | 143.25 | -177.75 | 13.9 | 1.45 | -1.31 | -69 | 62.1 | 0.38819 | 0.34937 | 6.0855
Biax-CH-UP2 | [(±45)3]S | 47 | UP2 | CoRezyn 63-AX-051 | 0 | 0 | Knytex DB240 (837 gsm) | 100 | 0 | 0 | 0 | 3.86 | 6h/20C, 2 h/60 C | RTM | 1280.3333 | CH145 | -10.3 | -103 | 10 | 5 |  | -0.056 | -0.56 | 7037 | 0 |  |  |  |  | 25 | Biax-CH-UP2[(±45)3]S | 45/-45/45/-45/45/-45/-45/45/-45/45/-45/45 | 143.25 | -177.75 | 13.9 | 1.45 | -1.31 | -103 | 92.7 | 0.57947 | 0.52152 | 3.833
DB-BIAX-DH3-EP1 | (+/-45)3S | 57.15 | pDCPD | Materia Proxima | 0 | 0 | Saertex U32EX020-00830-T2540 / 2026 | 96.7 | 0 | 2.5 | 0.8 | 3.38 |  | Infusion |  | EXP1542E-100 | 75.8 | 7.58 | 0.1 | 2 | 14.8 | 0.679 |  | 2363943.5 | 0 | 8750 | 2077500 | 4495500 |  |  | DB-BIAX-DH3-EP1(+/-45)3S | 45/-45/45/-45/45/-45/-45/45/-45/45/-45/45 | [5 empty] | 75.8 | 68.22 |  |  | 6.3448
DB-BIAX-DH3-EP1 | (+/-45)3S | 56 | pDCPD | Materia Proxima | 0 | 0 | Saertex U32EX020-00830-T2540 / 2026 | 96.7 | 0 | 2.5 | 0.8 | 3.45 |  | Infusion |  | EXP1542E-118 | 69 | 6.8967 | 0.1 | 2 | 14.2333 | 0.62467 |  | 2203459.3333 | 0 | 26666.6667 | 208500 | 15000 |  |  | DB-BIAX-DH3-EP1(+/-45)3S | 45/-45/45/-45/45/-45/-45/45/-45/45/-45/45 | [5 empty] | 69 | 62.1033 |  |  | 5.7854
DB-BIAX-DH3-EP1 | (+/-45)3S | 54.9 | pDCPD | Materia Proxima | 0 | 0 | Saertex U32EX020-00830-T2540 / 2026 | 96.7 | 0 | 2.5 | 0.8 | 3.5267 |  | Infusion |  | EXP1542E-107 | 86.2 | 8.62 | 0.1 | 2 | 13.1333 | 0.82933 |  | 515502.3333 | 0 | 8300 | 232500 | 366000 |  |  | DB-BIAX-DH3-EP1(+/-45)3S | 45/-45/45/-45/45/-45/-45/45/-45/45/-45/45 | [5 empty] | 86.2 | 77.58 |  |  | 5.6945
DB-BIAX-DH3-EP1 | (+/-45)3S | 54.7333 | pDCPD | Materia Proxima | 0 | 0 | Saertex U32EX020-00830-T2540 / 2026 | 96.7 | 0 | 2.5 | 0.8 | 3.53 |  | Infusion |  | EXP1542E-104 | 69 | 6.8933 | 0.1 | 1 | 13.6667 | 0.61433 |  | 688993 | 0 | 8266.6667 | 166166.6667 | 24625 |  |  | DB-BIAX-DH3-EP1(+/-45)3S | 45/-45/45/-45/45/-45/-45/45/-45/45/-45/45 | [5 empty] | 69 | 62.1067 |  |  | 5.3273
DB-BIAX-DH3-EP1 | (+/-45)3S | 56.75 | pDCPD | Materia Proxima | 0 | 0 | Saertex U32EX020-00830-T2540 / 2026 | 96.7 | 0 | 2.5 | 0.8 | 3.405 |  | Infusion |  | EXP1542E-108 | 103 | 10.3 | 0.1 | 1 | 13.05 | 1.3255 |  | 1377.5 | 0 | 401 | 55000 | 27500 |  |  | DB-BIAX-DH3-EP1(+/-45)3S | 45/-45/45/-45/45/-45/-45/45/-45/45/-45/45 | [5 empty] | 103 | 92.7 |  |  | 3.1355
DB-BIAX-DH3-EP1 | (+/-45)3S | 54.35 | pDCPD | Materia Proxima | 0 | 0 | Saertex U32EX020-00830-T2540 / 2026 | 97.5333 | 0 | 1.6667 | 0.8 | 3.5917 |  | Infusion |  | EXP1542E-106 | 55.2 | 5.52 | 0.1 | 2 | 14.4833 | 0.41933 |  | 1910410 | 0 | 520748.8333 | 1343800 | 1180750 |  |  | DB-BIAX-DH3-EP1(+/-45)3S | 45/-45/45/-45/45/-45/-45/45/-45/45/-45/45 | [5 empty] | 55.2 | 49.68 |  |  | 6.1967
DB-BIAX-DH3-EP1 | (+/-45)3S | 55.5 | pDCPD | Materia Proxima | 0 | 0 | Saertex U32EX020-00830-T2540 / 2026 | 96.7 | 0 | 2.5 | 0.8 | 3.48 |  | Infusion |  | EXP1542E-112 | 55.2 | 5.52 | 0.1 | 3 | 13.7 | 0.458 |  | 1560000 | 0 | 1081000 |  |  |  |  | DB-BIAX-DH3-EP1(+/-45)3S | 45/-45/45/-45/45/-45/-45/45/-45/45/-45/45 | [5 empty] | 55.2 | 49.68 |  |  | 6.1931
DB-BIAX-DH3-EP1 | (+/-45)3S | 53.2 | EP1 | Hexion MGS RIMR135/RIMH1366 | 0 | 0 | Saertex U32EX020-00830-T2540 / 2026 | 96.7 | 0 | 2.5 | 0.8 | 3.63 | 24h/20C, 12h/ 70C | Infusion |  | 2297B-408 | 75.8 | 7.58 | 0.1 | 1 | 13.2 | 0.699 |  | 15778 | 0 | 4800 | 13400 | 12600 |  |  | DB-BIAX-DH3-EP1(+/-45)3S | 45/-45/45/-45/45/-45/-45/45/-45/45/-45/45 | [5 empty] | 75.8 | 68.22 |  |  | 4.1981
DB-BIAX-DH3-EP1 | (+/-45)3S | 53.1667 | EP1 | Hexion MGS RIMR135/RIMH1366 | 0 | 0 | Saertex U32EX020-00830-T2540 / 2026 | 96.7 | 0 | 2.5 | 0.8 | 3.6333 | 24h/20C, 12h/ 70C | Infusion |  | 2297B-422 | 86.2 | 8.62 | 0.1 | 1 | 12.6 | 0.88433 |  | 8701 | 0 | 626.6667 | 2233.3333 | 2383.3333 |  |  | DB-BIAX-DH3-EP1(+/-45)3S | 45/-45/45/-45/45/-45/-45/45/-45/45/-45/45 | [5 empty] | 86.2 | 77.58 |  |  | 3.7799
DB-BIAX-DH3-EP1 | (+/-45)3S | 53.6833 | EP1 | Hexion MGS RIMR135/RIMH1366 | 0 | 0 | Saertex U32EX020-00830-T2540 / 2026 | 97.95 | 0 | 1.25 | 0.8 | 3.66 | 24h/20C, 12h/ 70C | Infusion |  | 2297B-419 | 69 | 6.89 | 0.1 | 1.5 | 13.1 | 0.61933 |  | 142102.8333 | 0 | 15466.6667 | 49833.3333 | 67200 |  |  | DB-BIAX-DH3-EP1(+/-45)3S | 45/-45/45/-45/45/-45/-45/45/-45/45/-45/45 | [5 empty] | 69 | 62.11 |  |  | 5.03
DB-BIAX-DH3-EP1 | (+/-45)3S | 53.5 | EP1 | Hexion MGS RIMR135/RIMH1366 | 0 | 0 | Saertex U32EX020-00830-T2540 / 2026 | 96.7 | 0 | 2.5 | 0.8 | 3.61 | 24h/20C, 12h/ 70C | Infusion |  | 2297B-423 | 55.2 | 5.52 | 0.1 | 2.5 | 14.3 | 0.422 |  | 3000000 | 0 | 1076000 | 2666000 | 2700000 |  |  | DB-BIAX-DH3-EP1(+/-45)3S | 45/-45/45/-45/45/-45/-45/45/-45/45/-45/45 | [5 empty] | 55.2 | 49.68 |  |  | 6.4771
DB-BIAX-DH3-EP1 | (+/-45)3S | 54.1 | EP1 | Hexion MGS RIMR135/RIMH1366 | 0 | 0 | Saertex U32EX020-00830-T2540 / 2026 | 99.2 | 0 | 0 | 0.8 | 3.6667 | 24h/20C, 12h/ 70C | Infusion |  | 2297SR-712 | 75.8 | 7.58 | 0.1 | 1.5 | 12.6667 | 0.75033 |  | 28396.6667 | 0 | 1283.3333 | 10833.3333 | 34000 |  |  | DB-BIAX-DH3-EP1(+/-45)3S | 45/-45/45/-45/45/-45/-45/45/-45/45/-45/45 | [5 empty] | 75.8 | 68.22 |  |  | 4.393
DB-BIAX-DH3-EP1 | (+/-45)3S | 54.1 | EP1 | Hexion MGS RIMR135/RIMH1366 | 0 | 0 | Saertex U32EX020-00830-T2540 / 2026 | 99.2 | 0 | 0 | 0.8 | 3.74 | 24h/20C, 12h/ 70C | Infusion |  | 2297SR-707 | 55.2 | 5.52 | 0.1 | 1.5 | 12.9 | 0.473 |  | 2500010 | 0 | 440000 | 1212000 |  |  |  | DB-BIAX-DH3-EP1(+/-45)3S | 45/-45/45/-45/45/-45/-45/45/-45/45/-45/45 | [5 empty] | 55.2 | 49.68 |  |  | 6.3979
Triax-N | [(90/±45)4] | 38 | UP | Unspecified | Triax | 0 | 0 | 50 | 0 | 50 | 0 | 3.23 | 6 h/ 55 C | Hand Layup | 97.5 | 101NT | 54 | 5.4 | 0.1 | 1 | 8.725 | 1.245 | 0.1245 | 7214.5 | 0 |  |  |  |  | 37.5 | Triax-N[(90/±45)4] | 90/45/-45/90/45/-45/90/45/-45/90/45/-45 | 219.3333 | -131 | 15.035 | 2.8467 |  | 54 | 48.6 | 0.2462 | 0.22158 | 3.8559
Triax-N | [(90/±45)4] | 38 | UP | Unspecified | Triax | 0 | 0 | 50 | 0 | 50 | 0 | 3.23 | 6 h/ 55 C | Hand Layup | 98.5 | 102NT | 68 | 6.8 | 0.1 | 1 | 7.275 | 1.56 | 0.156 | 590.5 | 0 |  |  |  |  | 50 | Triax-N[(90/±45)4] | 90/45/-45/90/45/-45/90/45/-45/90/45/-45 | 219.3333 | -131 | 15.035 | 2.8467 |  | 68 | 61.2 | 0.31003 | 0.27903 | 2.762
Triax-N | [(90/±45)4] | 38 | UP | Unspecified | Triax | 0 | 0 | 50 | 0 | 50 | 0 | 3.23 | 6 h/ 55 C | Hand Layup | 88 | 104NT | 35 | 3.5 | 0.1 | 5 | 8.55 | 0.45 | 0.045 | 511047 | 0 |  |  |  |  | 50 | Triax-N[(90/±45)4] | 90/45/-45/90/45/-45/90/45/-45/90/45/-45 | 219.3333 | -131 | 15.035 | 2.8467 |  | 35 | 31.5 | 0.15957 | 0.14362 | 5.7085
Triax-N | [(90/±45)4] | 38 | UP | Unspecified | Triax | 0 | 0 | 50 | 0 | 50 | 0 | 3.23 | 6 h/ 55 C | Hand Layup | 114 | 114NT | 35 | 3.5 | 0.1 | 15 | 8.2 | 0.42 | 0.042 | 1634579 | 0 |  |  |  |  | 50 | Triax-N[(90/±45)4] | 90/45/-45/90/45/-45/90/45/-45/90/45/-45 | 219.3333 | -131 | 15.035 | 2.8467 |  | 35 | 31.5 | 0.15957 | 0.14362 | 6.2134
MD-DD5V-VE1 | [0/±45/0]S | 37 | VE | Derakane 411-C-50 | Knytex D155 (527 gsm) | 72 | Knytex DB120 (393 gsm) | 28 | 0 | 0 | 0 | 3.05 | 24h/20C, 2h/60 C | RTM | 1862 | DD5V309 | 483 | 48.3 | 0.1 | 2 | 22.5 | 2.3 | 0.23 | 283 | 0 |  |  |  |  | 22 | MD-DD5V-VE1[0/±45/0]S | 0/45/-45/0/0/-45/45/0 | 674.6667 | -530 | 22.5333 | 3.1633 |  | 483 | 434.7 | 0.71591 | 0.64432 | 2.4518
MD-DD5V-VE1 | [0/±45/0]S | 37 | VE | Derakane 411-C-50 | Knytex D155 (527 gsm) | 72 | Knytex DB120 (393 gsm) | 28 | 0 | 0 | 0 | 3.05 | 24h/20C, 2h/60 C | RTM | 1863 | DD5V306 | 414 | 41.4 | 0.1 | 4 | 22.1 | 1.89 | 0.189 | 5751 | 0 |  |  |  |  | 22 | MD-DD5V-VE1[0/±45/0]S | 0/45/-45/0/0/-45/45/0 | 674.6667 | -530 | 22.5333 | 3.1633 |  | 414 | 372.6 | 0.61364 | 0.55227 | 3.7597
MD-DD5V-VE1 | [0/±45/0]S | 37 | VE | Derakane 411-C-50 | Knytex D155 (527 gsm) | 72 | Knytex DB120 (393 gsm) | 28 | 0 | 0 | 0 | 3.05 | 24h/20C, 2h/60 C | RTM | 1864 | DD5V301 | 414 | 41.4 | 0.1 | 2 | 28.3 | 1.66 | 0.166 | 8529 | 0 |  |  |  |  | 22 | MD-DD5V-VE1[0/±45/0]S | 0/45/-45/0/0/-45/45/0 | 674.6667 | -530 | 22.5333 | 3.1633 |  | 414 | 372.6 | 0.61364 | 0.55227 | 3.9309
MD-DD5V-VE1 | [0/±45/0]S | 37 | VE | Derakane 411-C-50 | Knytex D155 (527 gsm) | 72 | Knytex DB120 (393 gsm) | 28 | 0 | 0 | 0 | 3.05 | 24h/20C, 2h/60 C | RTM | 1865 | DD5V302 | 276 | 27.6 | 0.1 | 10 | 25.8 | 1.08 | 0.108 | 392541 | 0 |  |  |  |  | 22 | MD-DD5V-VE1[0/±45/0]S | 0/45/-45/0/0/-45/45/0 | 674.6667 | -530 | 22.5333 | 3.1633 |  | 276 | 248.4 | 0.40909 | 0.36818 | 5.5939
MD-DD5V-VE1 | [0/±45/0]S | 37 | VE | Derakane 411-C-50 | Knytex D155 (527 gsm) | 72 | Knytex DB120 (393 gsm) | 28 | 0 | 0 | 0 | 3.05 | 24h/20C, 2h/60 C | RTM | 1893.25 | DD5V312 | 345 | 34.5 | 0.1 | 5 | 23.825 | 1.495 | 0.1495 | 56195.25 | 0 |  |  |  |  | 22 | MD-DD5V-VE1[0/±45/0]S | 0/45/-45/0/0/-45/45/0 | 674.6667 | -530 | 22.5333 | 3.1633 |  | 345 | 310.5 | 0.51136 | 0.46023 | 4.7436
MD-DD5V-VE1 | [0/±45/0]S | 37 | VE | Derakane 411-C-50 | Knytex D155 (527 gsm) | 72 | Knytex DB120 (393 gsm) | 28 | 0 | 0 | 0 | 3.05 | 24h/20C, 2h/60 C | RTM | 1869 | DD5V310 | 241 | 24.1 | 0.1 | 15 | 23.4 | 1.02 | 0.102 | 3673144 | 0 |  |  |  |  | 22 | MD-DD5V-VE1[0/±45/0]S | 0/45/-45/0/0/-45/45/0 | 674.6667 | -530 | 22.5333 | 3.1633 |  | 241 | 216.9 | 0.35721 | 0.32149 | 6.565
MD-DD5V-VE1 | [0/±45/0]S | 37 | VE | Derakane 411-C-50 | Knytex D155 (527 gsm) | 72 | Knytex DB120 (393 gsm) | 28 | 0 | 0 | 0 | 3.05 | 24h/20C, 2h/60 C | RTM | 1870 | DD5V350 | 276 | 27.6 | 0.1 | 5 | 23 | 1.3 | 0.13 | 618125 | 0 |  |  |  |  | 22 | MD-DD5V-VE1[0/±45/0]S | 0/45/-45/0/0/-45/45/0 | 674.6667 | -530 | 22.5333 | 3.1633 |  | 276 | 248.4 | 0.40909 | 0.36818 | 5.7911
MD-DD5V-VE1 | [0/±45/0]S | 37 | VE | Derakane 411-C-50 | Knytex D155 (527 gsm) | 72 | Knytex DB120 (393 gsm) | 28 | 0 | 0 | 0 | 3.05 | 24h/20C, 2h/60 C | RTM | 1945 | DD5V329 | -41.4 | -414 | 10 | 5 |  |  |  | 10950.5 | 0 |  |  |  |  | 25 | MD-DD5V-VE1[0/±45/0]S | 0/45/-45/0/0/-45/45/0 | 674.6667 | -530 | 22.5333 | 3.1633 |  | -414 | 372.6 | 0.78113 | 0.70302 | 4.0377
MD-DD5V-VE1 | [0/±45/0]S | 37 | VE | Derakane 411-C-50 | Knytex D155 (527 gsm) | 72 | Knytex DB120 (393 gsm) | 28 | 0 | 0 | 0 | 3.05 | 24h/20C, 2h/60 C | RTM | 1945 | DD5V317 | -41.4 | -414 | 10 | 4 |  |  |  | 18310 | 0 |  |  |  |  | 25 | MD-DD5V-VE1[0/±45/0]S | 0/45/-45/0/0/-45/45/0 | 674.6667 | -530 | 22.5333 | 3.1633 |  | -414 | 372.6 | 0.78113 | 0.70302 | 4.2627
MD-DD5V-VE1 | [0/±45/0]S | 37 | VE | Derakane 411-C-50 | Knytex D155 (527 gsm) | 72 | Knytex DB120 (393 gsm) | 28 | 0 | 0 | 0 | 3.05 | 24h/20C, 2h/60 C | RTM | 1947 | DD5V325 | -34.5 | -345 | 10 | 10 |  |  |  | 1462167 | 0 |  |  |  |  | 25 | MD-DD5V-VE1[0/±45/0]S | 0/45/-45/0/0/-45/45/0 | 674.6667 | -530 | 22.5333 | 3.1633 |  | -345 | 310.5 | 0.65094 | 0.58585 | 6.165
MD-DD5V-VE1 | [0/±45/0]S | 37 | VE | Derakane 411-C-50 | Knytex D155 (527 gsm) | 72 | Knytex DB120 (393 gsm) | 28 | 0 | 0 | 0 | 3.05 | 24h/20C, 2h/60 C | RTM | 1948 | DD5V325 | -34.5 | -345 | 10 | 20 |  |  |  | 943258 | 0 |  |  |  |  | 25 | MD-DD5V-VE1[0/±45/0]S | 0/45/-45/0/0/-45/45/0 | 674.6667 | -530 | 22.5333 | 3.1633 |  | -345 | 310.5 | 0.65094 | 0.58585 | 5.9746
MD-DD5V-VE1 | [0/±45/0]S | 37 | VE | Derakane 411-C-50 | Knytex D155 (527 gsm) | 72 | Knytex DB120 (393 gsm) | 28 | 0 | 0 | 0 | 3.05 | 24h/20C, 2h/60 C | RTM | 1950.5 | DD5V319 | -37.9 | -379 | 10 | 5 |  |  |  | 111284.5 | 0 |  |  |  |  | 25 | MD-DD5V-VE1[0/±45/0]S | 0/45/-45/0/0/-45/45/0 | 674.6667 | -530 | 22.5333 | 3.1633 |  | -379 | 341.1 | 0.71509 | 0.64358 | 5.0199
MD-DD6-UP2 | [0/±45/0]S | 32 | UP2 | CoRezyn 63-AX-051 | Knytex D155 (527 gsm) | 72 | Knytex DB120 (393 gsm) | 28 | 0 | 0 | 0 | 3.53 | 24h/20C, 2h/60 C | RTM | 1098 | DD6101 | 414 | 41.4 | 0.1 | 5 | 22.3 | 1.85 | 0.185 | 928 | 0 |  |  |  |  | 22 | MD-DD6-UP2[0/±45/0]S | 0/45/-45/0/0/-45/45/0 | 604.6667 | -468.1111 | 22.4333 | 2.7 |  | 414 | 372.6 | 0.68467 | 0.61621 | 2.9675
MD-DD6-UP2 | [0/±45/0]S | 32 | UP2 | CoRezyn 63-AX-051 | Knytex D155 (527 gsm) | 72 | Knytex DB120 (393 gsm) | 28 | 0 | 0 | 0 | 3.53 | 24h/20C, 2h/60 C | RTM | 1099.5 | DD6108 | 414 | 41.4 | 0.1 | 2 | 20.6 | 2.015 | 0.2015 | 1071.5 | 0 |  |  |  |  | 22 | MD-DD6-UP2[0/±45/0]S | 0/45/-45/0/0/-45/45/0 | 604.6667 | -468.1111 | 22.4333 | 2.7 |  | 414 | 372.6 | 0.68467 | 0.61621 | 3.0197
MD-DD6-UP2 | [0/±45/0]S | 32 | UP2 | CoRezyn 63-AX-051 | Knytex D155 (527 gsm) | 72 | Knytex DB120 (393 gsm) | 28 | 0 | 0 | 0 | 3.53 | 24h/20C, 2h/60 C | RTM | 1101 | DD6113 | 345 | 34.5 | 0.1 | 5 | 19.3 | 1.79 | 0.179 | 17421 | 0 |  |  |  |  | 22 | MD-DD6-UP2[0/±45/0]S | 0/45/-45/0/0/-45/45/0 | 604.6667 | -468.1111 | 22.4333 | 2.7 |  | 345 | 310.5 | 0.57056 | 0.51351 | 4.2411
MD-DD6-UP2 | [0/±45/0]S | 32 | UP2 | CoRezyn 63-AX-051 | Knytex D155 (527 gsm) | 72 | Knytex DB120 (393 gsm) | 28 | 0 | 0 | 0 | 3.53 | 24h/20C, 2h/60 C | RTM | 1102.5 | DD6103 | 345 | 34.5 | 0.1 | 10 | 19.35 | 1.775 | 0.1775 | 22402.5 | 0 |  |  |  |  | 22 | MD-DD6-UP2[0/±45/0]S | 0/45/-45/0/0/-45/45/0 | 604.6667 | -468.1111 | 22.4333 | 2.7 |  | 345 | 310.5 | 0.57056 | 0.51351 | 4.3443
MD-DD6-UP2 | [0/±45/0]S | 32 | UP2 | CoRezyn 63-AX-051 | Knytex D155 (527 gsm) | 72 | Knytex DB120 (393 gsm) | 28 | 0 | 0 | 0 | 3.53 | 24h/20C, 2h/60 C | RTM | 1104 | DD6102 | 276 | 27.6 | 0.1 | 15 | 21.5 | 1.28 | 0.128 | 193637 | 0 |  |  |  |  | 22 | MD-DD6-UP2[0/±45/0]S | 0/45/-45/0/0/-45/45/0 | 604.6667 | -468.1111 | 22.4333 | 2.7 |  | 276 | 248.4 | 0.45645 | 0.4108 | 5.287
MD-DD6-UP2 | [0/±45/0]S | 32 | UP2 | CoRezyn 63-AX-051 | Knytex D155 (527 gsm) | 72 | Knytex DB120 (393 gsm) | 28 | 0 | 0 | 0 | 3.53 | 24h/20C, 2h/60 C | RTM | 1105 | DD6110 | 276 | 27.6 | 0.1 | 10 | 20.4 | 1.35 | 0.135 | 406267 | 0 |  |  |  |  | 22 | MD-DD6-UP2[0/±45/0]S | 0/45/-45/0/0/-45/45/0 | 604.6667 | -468.1111 | 22.4333 | 2.7 |  | 276 | 248.4 | 0.45645 | 0.4108 | 5.6088
MD-DD6-UP2 | [0/±45/0]S | 32 | UP2 | CoRezyn 63-AX-051 | Knytex D155 (527 gsm) | 72 | Knytex DB120 (393 gsm) | 28 | 0 | 0 | 0 | 3.53 | 24h/20C, 2h/60 C | RTM | 1140 | DD6118 | -27.6 | -276 | 10 | 15 |  |  |  | 1918022 | 0 |  |  |  |  | 25 | MD-DD6-UP2[0/±45/0]S | 0/45/-45/0/0/-45/45/0 | 604.6667 | -468.1111 | 22.4333 | 2.7 |  | -276 | 248.4 | 0.5896 | 0.53064 | 6.2829
MD-DD6-UP2 | [0/±45/0]S | 32 | UP2 | CoRezyn 63-AX-051 | Knytex D155 (527 gsm) | 72 | Knytex DB120 (393 gsm) | 28 | 0 | 0 | 0 | 3.53 | 24h/20C, 2h/60 C | RTM | 1156 | DD6125 | -27.6 | -276 | 10 | 20 |  |  |  | 1618315 | 0 |  |  |  |  | 25 | MD-DD6-UP2[0/±45/0]S | 0/45/-45/0/0/-45/45/0 | 604.6667 | -468.1111 | 22.4333 | 2.7 |  | -276 | 248.4 | 0.5896 | 0.53064 | 6.1958
MD-DD6-UP2 | [0/±45/0]S | 32 | UP2 | CoRezyn 63-AX-051 | Knytex D155 (527 gsm) | 72 | Knytex DB120 (393 gsm) | 28 | 0 | 0 | 0 | 3.53 | 24h/20C, 2h/60 C | RTM | 1151.5 | DD6124 | -34.5 | -345 | 10 | 10 |  |  |  | 48772.5 | 0 |  |  |  |  | 25 | MD-DD6-UP2[0/±45/0]S | 0/45/-45/0/0/-45/45/0 | 604.6667 | -468.1111 | 22.4333 | 2.7 |  | -345 | 310.5 | 0.737 | 0.6633 | 4.6849
MD-DD6-UP2 | [0/±45/0]S | 32 | UP2 | CoRezyn 63-AX-051 | Knytex D155 (527 gsm) | 72 | Knytex DB120 (393 gsm) | 28 | 0 | 0 | 0 | 3.53 | 24h/20C, 2h/60 C | RTM | 1146 | DD6123 | -34.5 | -345 | 10 | 15 |  |  |  | 35062 | 0 |  |  |  |  | 25 | MD-DD6-UP2[0/±45/0]S | 0/45/-45/0/0/-45/45/0 | 604.6667 | -468.1111 | 22.4333 | 2.7 |  | -345 | 310.5 | 0.737 | 0.6633 | 4.5448
MD-DD6-UP2 | [0/±45/0]S | 32 | UP2 | CoRezyn 63-AX-051 | Knytex D155 (527 gsm) | 72 | Knytex DB120 (393 gsm) | 28 | 0 | 0 | 0 | 3.53 | 24h/20C, 2h/60 C | RTM | 1150.5 | DD6109 | -37.9 | -379 | 10 | 10 |  |  |  | 13052.5 | 0 |  |  |  |  | 25 | MD-DD6-UP2[0/±45/0]S | 0/45/-45/0/0/-45/45/0 | 604.6667 | -468.1111 | 22.4333 | 2.7 |  | -379 | 341.1 | 0.80964 | 0.72867 | 4.1088
MD-DD6-UP2 | [0/±45/0]S | 32 | UP2 | CoRezyn 63-AX-051 | Knytex D155 (527 gsm) | 72 | Knytex DB120 (393 gsm) | 28 | 0 | 0 | 0 | 3.53 | 24h/20C, 2h/60 C | RTM | 1160 | DD6132 | -31 | -310 | 10 | 15 |  |  |  | 374171 | 0 |  |  |  |  | 25 | MD-DD6-UP2[0/±45/0]S | 0/45/-45/0/0/-45/45/0 | 604.6667 | -468.1111 | 22.4333 | 2.7 |  | -310 | 279 | 0.66224 | 0.59601 | 5.5692
MD-DD6-UP2 | [0/±45/0]S | 32 | UP2 | CoRezyn 63-AX-051 | Knytex D155 (527 gsm) | 72 | Knytex DB120 (393 gsm) | 28 | 0 | 0 | 0 | 3.53 | 24h/20C, 2h/60 C | RTM | 1160 | DD6105 | -37.9 | -379 | 10 | 5 |  |  |  | 9779 | 0 |  |  |  |  | 25 | MD-DD6-UP2[0/±45/0]S | 0/45/-45/0/0/-45/45/0 | 604.6667 | -468.1111 | 22.4333 | 2.7 |  | -379 | 341.1 | 0.80964 | 0.72867 | 3.9903
MD-DD6-UP2 | [0/±45/0]S | 32 | UP2 | CoRezyn 63-AX-051 | Knytex D155 (527 gsm) | 72 | Knytex DB120 (393 gsm) | 28 | 0 | 0 | 0 | 3.53 | 24h/20C, 2h/60 C | RTM | 1167 | DD6139 | -31 | -310 | 10 | 20 |  |  |  | 284644 | 0 |  |  |  |  | 25 | MD-DD6-UP2[0/±45/0]S | 0/45/-45/0/0/-45/45/0 | 604.6667 | -468.1111 | 22.4333 | 2.7 |  | -310 | 279 | 0.66224 | 0.59601 | 5.4543
MD-DD6-UP2 | [0/±45/0]S | 32 | UP2 | CoRezyn 63-AX-051 | Knytex D155 (527 gsm) | 72 | Knytex DB120 (393 gsm) | 28 | 0 | 0 | 0 | 3.53 | 24h/20C, 2h/60 C | RTM | 1171.5 | DD6130 | -41.4 | -414 | 10 | 4 |  |  |  | 2112 | 0 |  |  |  |  | 25 | MD-DD6-UP2[0/±45/0]S | 0/45/-45/0/0/-45/45/0 | 604.6667 | -468.1111 | 22.4333 | 2.7 |  | -414 | 372.6 | 0.88441 | 0.79596 | 3.3221
MD-90D155-UP2 | [90]6 | 37 | UP2 | CoRezyn 63-AX-051 | 0 | 0 | 0 | 0 | Knytex D155 (527 gsm) | 0 | 100 | 3.32 | 24h/20C, 2h/60 C | RTM | 2471 | 90D155101 | 17 | 1.7 | 0.1 | 5 | 7.2767 | 0.24333 | 0.024333 | 22453.3333 | 0 |  |  |  |  | 25 | MD-90D155-UP2[90]6 | 90/90/90/90/90/90 | 27 | -122.75 | 7.3614 | 0.37286 |  | 17 | 15.3 | 0.62963 | 0.56667 | 4.3451
MD-90D155-UP2 | [90]6 | 37 | UP2 | CoRezyn 63-AX-051 | 0 | 0 | 0 | 0 | Knytex D155 (527 gsm) | 0 | 100 | 3.32 | 24h/20C, 2h/60 C | RTM | 2473 | 90D155107 | 14 | 1.4 | 0.1 | 15 | 7.31 | 0.17 | 0.017 | 612541 | 0 |  |  |  |  | 25 | MD-90D155-UP2[90]6 | 90/90/90/90/90/90 | 27 | -122.75 | 7.3614 | 0.37286 |  | 14 | 12.6 | 0.51852 | 0.46667 | 5.7871
MD-90D155-UP2 | [90]6 | 37 | UP2 | CoRezyn 63-AX-051 | 0 | 0 | 0 | 0 | Knytex D155 (527 gsm) | 0 | 100 | 3.32 | 24h/20C, 2h/60 C | RTM | 2475 | 90D155108 | 19 | 1.9 | 0.1 | 2 | 7.4167 | 0.24667 | 0.024667 | 1254 | 0 |  |  |  |  | 25 | MD-90D155-UP2[90]6 | 90/90/90/90/90/90 | 27 | -122.75 | 7.3614 | 0.37286 |  | 19 | 17.1 | 0.7037 | 0.63333 | 3.0735
MD-90D155-UP2 | [90]6 | 37 | UP2 | CoRezyn 63-AX-051 | 0 | 0 | 0 | 0 | Knytex D155 (527 gsm) | 0 | 100 | 3.32 | 24h/20C, 2h/60 C | RTM | 2527.5 | 90D155125 | 14 | 1.4 | 0.1 | 20 | 7.21 | 0.195 | 0.0195 | 1451225.5 | 0 |  |  |  |  | 25 | MD-90D155-UP2[90]6 | 90/90/90/90/90/90 | 27 | -122.75 | 7.3614 | 0.37286 |  | 14 | 12.6 | 0.51852 | 0.46667 | 6.1546
MD-90D155-UP2 | [90]6 | 37 | UP2 | CoRezyn 63-AX-051 | 0 | 0 | 0 | 0 | Knytex D155 (527 gsm) | 0 | 100 | 3.32 | 24h/20C, 2h/60 C | RTM | 4618.6667 | 90D155130 | -9 | -90 | 10 | 5 |  |  |  | 30780.6667 | 0 |  |  |  |  | 25 | MD-90D155-UP2[90]6 | 90/90/90/90/90/90 | 27 | -122.75 | 7.3614 | 0.37286 |  | -90 | 81 | 0.7332 | 0.65988 | 4.4806
MD-90D155-UP2 | [90]6 | 37 | UP2 | CoRezyn 63-AX-051 | 0 | 0 | 0 | 0 | Knytex D155 (527 gsm) | 0 | 100 | 3.32 | 24h/20C, 2h/60 C | RTM | 4616 | 90D155131 | -7.9 | -79 | 10 | 8 |  |  |  | 400785 | 0 |  |  |  |  | 25 | MD-90D155-UP2[90]6 | 90/90/90/90/90/90 | 27 | -122.75 | 7.3614 | 0.37286 |  | -79 | 71.1 | 0.64358 | 0.57923 | 5.6029
MD-90D155-UP2 | [90]6 | 37 | UP2 | CoRezyn 63-AX-051 | 0 | 0 | 0 | 0 | Knytex D155 (527 gsm) | 0 | 100 | 3.32 | 24h/20C, 2h/60 C | RTM | 4617 | 90D155132 | -7.9 | -79 | 10 | 10 |  |  |  | 515123 | 0 |  |  |  |  | 25 | MD-90D155-UP2[90]6 | 90/90/90/90/90/90 | 27 | -122.75 | 7.3614 | 0.37286 |  | -79 | 71.1 | 0.64358 | 0.57923 | 5.7119
MD-QQ1-EP2-S | [(±45)/(90)2]S | 52 | EP2 | Vantico TDT 177-155 | 0 | 16 | Saertex VU-90079-00830-01270 | 26 | Saertex U14EU920-00940-T1300 | 57 | 1 | 4.09 | 24h/20C, 8h/ 70 C | VARTM | 9894 | QQ1T-310 | 96.5 | 9.65 | 0.1 | 1 |  | 0.56 |  | 185.6667 | 0 | [5 empty] | MD-QQ1-EP2-S[(±45)/(90)2]S | 45/-45/90/90/90/90/-45/45 | 148.2353 | -274 | 17.5 | 0.85059 | -1.5856 | 96.5 | 86.85 | 0.65099 | 0.58589 | 2.1894
MD-QQ1-EP2-S | [(±45)/(90)2]S | 52 | EP2 | Vantico TDT 177-155 | 0 | 16 | Saertex VU-90079-00830-01270 | 26 | Saertex U14EU920-00940-T1300 | 57 | 1 | 4.09 | 24h/20C, 8h/ 70 C | VARTM | 9897 | QQ1T-313 | 82.7 | 8.27 | 0.1 | 1 |  | 0.48 |  | 2352.6667 | 0 | [5 empty] | MD-QQ1-EP2-S[(±45)/(90)2]S | 45/-45/90/90/90/90/-45/45 | 148.2353 | -274 | 17.5 | 0.85059 | -1.5856 | 82.7 | 74.43 | 0.5579 | 0.50211 | 3.3225
MD-QQ1-EP2-S | [(±45)/(90)2]S | 52 | EP2 | Vantico TDT 177-155 | 0 | 16 | Saertex VU-90079-00830-01270 | 26 | Saertex U14EU920-00940-T1300 | 57 | 1 | 4.09 | 24h/20C, 8h/ 70 C | VARTM | 9900 | QQ1T-301 | 69 | 6.9 | 0.1 | 1 |  | 0.4 |  | 11554.3333 | 0 | [5 empty] | MD-QQ1-EP2-S[(±45)/(90)2]S | 45/-45/90/90/90/90/-45/45 | 148.2353 | -274 | 17.5 | 0.85059 | -1.5856 | 69 | 62.1 | 0.46548 | 0.41893 | 4.0362
MD-QQ1-EP2-S | [(±45)/(90)2]S | 52 | EP2 | Vantico TDT 177-155 | 0 | 16 | Saertex VU-90079-00830-01270 | 26 | Saertex U14EU920-00940-T1300 | 57 | 1 | 4.09 | 24h/20C, 8h/ 70 C | VARTM | 9902 | QQ1T-304 | 51.7 | 5.17 | 0.1 | 4 |  | 0.3 |  | 398920 | 0 | [5 empty] | MD-QQ1-EP2-S[(±45)/(90)2]S | 45/-45/90/90/90/90/-45/45 | 148.2353 | -274 | 17.5 | 0.85059 | -1.5856 | 51.7 | 46.53 | 0.34877 | 0.31389 | 5.6009
MD-QQ1-EP2-S | [(±45)/(90)2]S | 52 | EP2 | Vantico TDT 177-155 | 0 | 16 | Saertex VU-90079-00830-01270 | 26 | Saertex U14EU920-00940-T1300 | 57 | 1 | 4.09 | 24h/20C, 8h/ 70 C | VARTM | 9903.5 | QQ1T-303 | 51.7 | 5.17 | 0.1 | 3 |  | 0.3 |  | 172026 | 0 | [5 empty] | MD-QQ1-EP2-S[(±45)/(90)2]S | 45/-45/90/90/90/90/-45/45 | 148.2353 | -274 | 17.5 | 0.85059 | -1.5856 | 51.7 | 46.53 | 0.34877 | 0.31389 | 5.232
MD-QQ1-EP2-S | [(±45)/(90)2]S | 52 | EP2 | Vantico TDT 177-155 | 0 | 16 | Saertex VU-90079-00830-01270 | 26 | Saertex U14EU920-00940-T1300 | 57 | 1 | 4.09 | 24h/20C, 8h/ 70 C | VARTM | 9905.5 | QQ1T-306 | 41.4 | 4.14 | 0.1 | 5 |  | 0.24 |  | 4284294 | 0 | [5 empty] | MD-QQ1-EP2-S[(±45)/(90)2]S | 45/-45/90/90/90/90/-45/45 | 148.2353 | -274 | 17.5 | 0.85059 | -1.5856 | 41.4 | 37.26 | 0.27929 | 0.25136 | 6.6301
MD-QQ1-EP2-S | [(±45)/(90)2]S | 52 | EP2 | Vantico TDT 177-155 | 0 | 16 | Saertex VU-90079-00830-01270 | 26 | Saertex U14EU920-00940-T1300 | 57 | 1 | 4.09 | 24h/20C, 8h/ 70 C | VARTM | 9907 | QQ1T-307 | 41.4 | 4.14 | 0.1 | 10 |  | 0.24 |  | 9707130 | 0 | [5 empty] | MD-QQ1-EP2-S[(±45)/(90)2]S | 45/-45/90/90/90/90/-45/45 | 148.2353 | -274 | 17.5 | 0.85059 | -1.5856 | 41.4 | 37.26 | 0.27929 | 0.25136 | 6.9871
MD-QQ1-EP2-S | [(±45)/(90)2]S | 52 | EP2 | Vantico TDT 177-155 | 0 | 16 | Saertex VU-90079-00830-01270 | 26 | Saertex U14EU920-00940-T1300 | 57 | 1 | 4.09 | 24h/20C, 8h/ 70 C | VARTM | 9909 | QQ1T-434 | 110 | 11 | 0.1 | 1 |  | 0.64 |  | 35 | 0 | [5 empty] | MD-QQ1-EP2-S[(±45)/(90)2]S | 45/-45/90/90/90/90/-45/45 | 148.2353 | -274 | 17.5 | 0.85059 | -1.5856 | 110 | 99 | 0.74206 | 0.66786 | 1.4241
MD-QQ1-EP2-S | [(±45)/(90)2]S | 52 | EP2 | Vantico TDT 177-155 | 0 | 16 | Saertex VU-90079-00830-01270 | 26 | Saertex U14EU920-00940-T1300 | 57 | 1 | 4.09 | 24h/20C, 8h/ 70 C | VARTM | 9912 | QQ1T-316 | 69 | -34.5 | -0.5 | 1 |  | 0.4 |  | 3809.6667 | 0 | [5 empty] | MD-QQ1-EP2-S[(±45)/(90)2]S | 45/-45/90/90/90/90/-45/45 | 148.2353 | -274 | 17.5 | 0.85059 | -1.5856 | 69 | 103.5 | 0.46548 | 0.69821 | 3.5683
MD-QQ1-EP2-S | [(±45)/(90)2]S | 52 | EP2 | Vantico TDT 177-155 | 0 | 16 | Saertex VU-90079-00830-01270 | 26 | Saertex U14EU920-00940-T1300 | 57 | 1 | 4.09 | 24h/20C, 8h/ 70 C | VARTM | 9914 | QQ1T-319 | 51.7 | -25.85 | -0.5 | 4 |  | 0.3 |  | 51543 | 0 | [5 empty] | MD-QQ1-EP2-S[(±45)/(90)2]S | 45/-45/90/90/90/90/-45/45 | 148.2353 | -274 | 17.5 | 0.85059 | -1.5856 | 51.7 | 77.55 | 0.34877 | 0.52315 | 4.7122
MD-QQ1-EP2-S | [(±45)/(90)2]S | 52 | EP2 | Vantico TDT 177-155 | 0 | 16 | Saertex VU-90079-00830-01270 | 26 | Saertex U14EU920-00940-T1300 | 57 | 1 | 4.09 | 24h/20C, 8h/ 70 C | VARTM | 9915.5 | QQ1T-320 | 51.7 | -25.85 | -0.5 | 3 |  | 0.3 |  | 31630 | 0 | [5 empty] | MD-QQ1-EP2-S[(±45)/(90)2]S | 45/-45/90/90/90/90/-45/45 | 148.2353 | -274 | 17.5 | 0.85059 | -1.5856 | 51.7 | 77.55 | 0.34877 | 0.52315 | 4.4905
MD-QQ1-EP2-S | [(±45)/(90)2]S | 52 | EP2 | Vantico TDT 177-155 | 0 | 16 | Saertex VU-90079-00830-01270 | 26 | Saertex U14EU920-00940-T1300 | 57 | 1 | 4.09 | 24h/20C, 8h/ 70 C | VARTM | 9918 | QQ1T-322 | 34.5 | -17.25 | -0.5 | 5 |  | 0.2 |  | 1843467.6667 | 0 | [5 empty] | MD-QQ1-EP2-S[(±45)/(90)2]S | 45/-45/90/90/90/90/-45/45 | 148.2353 | -274 | 17.5 | 0.85059 | -1.5856 | 34.5 | 51.75 | 0.23274 | 0.34911 | 6.1763
MD-QQ1-EP2-S | [(±45)/(90)2]S | 52 | EP2 | Vantico TDT 177-155 | 0 | 16 | Saertex VU-90079-00830-01270 | 26 | Saertex U14EU920-00940-T1300 | 57 | 1 | 4.09 | 24h/20C, 8h/ 70 C | VARTM | 9921 | QQ1T-385 | 82.7 | -41.35 | -0.5 | 1 |  | 0.48 |  | 602 | 0 | [5 empty] | MD-QQ1-EP2-S[(±45)/(90)2]S | 45/-45/90/90/90/90/-45/45 | 148.2353 | -274 | 17.5 | 0.85059 | -1.5856 | 82.7 | 124.05 | 0.5579 | 0.83685 | 2.7313
MD-QQ1-EP2-S | [(±45)/(90)2]S | 52 | EP2 | Vantico TDT 177-155 | 0 | 16 | Saertex VU-90079-00830-01270 | 26 | Saertex U14EU920-00940-T1300 | 57 | 1 | 4.09 | 24h/20C, 8h/ 70 C | VARTM | 9924 | QQ1T-421 | 96.5 | -48.25 | -0.5 | 1 |  | 0.56 |  | 252.6667 | 0 | [5 empty] | MD-QQ1-EP2-S[(±45)/(90)2]S | 45/-45/90/90/90/90/-45/45 | 148.2353 | -274 | 17.5 | 0.85059 | -1.5856 | 96.5 | 144.75 | 0.65099 | 0.97649 | 2.3141
MD-QQ1-EP2-S | [(±45)/(90)2]S | 52 | EP2 | Vantico TDT 177-155 | 0 | 16 | Saertex VU-90079-00830-01270 | 26 | Saertex U14EU920-00940-T1300 | 57 | 1 | 4.09 | 24h/20C, 8h/ 70 C | VARTM | 9927 | QQ1T-445 | 124 | -62 | -0.5 | 1 |  | 0.72 |  | 26.3333 | 0 | [5 empty] | MD-QQ1-EP2-S[(±45)/(90)2]S | 45/-45/90/90/90/90/-45/45 | 148.2353 | -274 | 17.5 | 0.85059 | -1.5856 | 124 | 186 | 0.83651 | 1.2548 | 1.1499
MD-QQ1-EP2-S | [(±45)/(90)2]S | 52 | EP2 | Vantico TDT 177-155 | 0 | 16 | Saertex VU-90079-00830-01270 | 26 | Saertex U14EU920-00940-T1300 | 57 | 1 | 4.09 | 24h/20C, 8h/ 70 C | VARTM | 9930 | QQ1T-326 | 34.5 | -34.5 | -1 | 4 |  | 0.2 |  | 689310 | 0 | [5 empty] | MD-QQ1-EP2-S[(±45)/(90)2]S | 45/-45/90/90/90/90/-45/45 | 148.2353 | -274 | 17.5 | 0.85059 | -1.5856 | 34.5 | 69 | 0.23274 | 0.46548 | 5.8098
MD-QQ1-EP2-S | [(±45)/(90)2]S | 52 | EP2 | Vantico TDT 177-155 | 0 | 16 | Saertex VU-90079-00830-01270 | 26 | Saertex U14EU920-00940-T1300 | 57 | 1 | 4.09 | 24h/20C, 8h/ 70 C | VARTM | 9933 | QQ1T-325 | 51.7 | -51.7 | -1 | 2 |  | 0.3 |  | 35288.3333 | 0 | [5 empty] | MD-QQ1-EP2-S[(±45)/(90)2]S | 45/-45/90/90/90/90/-45/45 | 148.2353 | -274 | 17.5 | 0.85059 | -1.5856 | 51.7 | 103.4 | 0.34877 | 0.69754 | 4.5011
MD-QQ1-EP2-S | [(±45)/(90)2]S | 52 | EP2 | Vantico TDT 177-155 | 0 | 16 | Saertex VU-90079-00830-01270 | 26 | Saertex U14EU920-00940-T1300 | 57 | 1 | 4.09 | 24h/20C, 8h/ 70 C | VARTM | 9936 | QQ1T-329 | 41.4 | -41.4 | -1 | 3 |  | 0.24 |  | 294841 | 0 | [5 empty] | MD-QQ1-EP2-S[(±45)/(90)2]S | 45/-45/90/90/90/90/-45/45 | 148.2353 | -274 | 17.5 | 0.85059 | -1.5856 | 41.4 | 82.8 | 0.27929 | 0.55857 | 5.4248
MD-QQ1-EP2-S | [(±45)/(90)2]S | 52 | EP2 | Vantico TDT 177-155 | 0 | 16 | Saertex VU-90079-00830-01270 | 26 | Saertex U14EU920-00940-T1300 | 57 | 1 | 4.09 | 24h/20C, 8h/ 70 C | VARTM | 9939 | QQ1T-337 | 69 | -69 | -1 | 1 |  | 0.4 |  | 3202 | 0 | [5 empty] | MD-QQ1-EP2-S[(±45)/(90)2]S | 45/-45/90/90/90/90/-45/45 | 148.2353 | -274 | 17.5 | 0.85059 | -1.5856 | 69 | 138 | 0.46548 | 0.93095 | 3.4454
MD-QQ1-EP2-S | [(±45)/(90)2]S | 52 | EP2 | Vantico TDT 177-155 | 0 | 16 | Saertex VU-90079-00830-01270 | 26 | Saertex U14EU920-00940-T1300 | 57 | 1 | 4.09 | 24h/20C, 8h/ 70 C | VARTM | 9942 | QQ1T-347 | 86.2 | -86.2 | -1 | 1 |  | 0.5 |  | 547.3333 | 0 | [5 empty] | MD-QQ1-EP2-S[(±45)/(90)2]S | 45/-45/90/90/90/90/-45/45 | 148.2353 | -274 | 17.5 | 0.85059 | -1.5856 | 86.2 | 172.4 | 0.58151 | 1.163 | 2.7357
MD-QQ1-EP2-S | [(±45)/(90)2]S | 52 | EP2 | Vantico TDT 177-155 | 0 | 16 | Saertex VU-90079-00830-01270 | 26 | Saertex U14EU920-00940-T1300 | 57 | 1 | 4.09 | 24h/20C, 8h/ 70 C | VARTM | 9945 | QQ1T-388 | 82.7 | -82.7 | -1 | 1 |  | 0.48 |  | 1118 | 0 | [5 empty] | MD-QQ1-EP2-S[(±45)/(90)2]S | 45/-45/90/90/90/90/-45/45 | 148.2353 | -274 | 17.5 | 0.85059 | -1.5856 | 82.7 | 165.4 | 0.5579 | 1.1158 | 2.9892
MD-QQ1-EP2-S | [(±45)/(90)2]S | 52 | EP2 | Vantico TDT 177-155 | 0 | 16 | Saertex VU-90079-00830-01270 | 26 | Saertex U14EU920-00940-T1300 | 57 | 1 | 4.09 | 24h/20C, 8h/ 70 C | VARTM | 9948 | QQ1T-418 | 96.5 | -96.5 | -1 | 1 |  | 0.56 |  | 331.6667 | 0 | [5 empty] | MD-QQ1-EP2-S[(±45)/(90)2]S | 45/-45/90/90/90/90/-45/45 | 148.2353 | -274 | 17.5 | 0.85059 | -1.5856 | 96.5 | 193 | 0.65099 | 1.302 | 2.4128
MD-QQ1-EP2-S | [(±45)/(90)2]S | 52 | EP2 | Vantico TDT 177-155 | 0 | 16 | Saertex VU-90079-00830-01270 | 26 | Saertex U14EU920-00940-T1300 | 57 | 1 | 4.09 | 24h/20C, 8h/ 70 C | VARTM | 9950 | QQ1T-417 | 27.6 | -27.6 | -1 | 5 |  | 0.16 |  | 6502949 | 0 | [5 empty] | MD-QQ1-EP2-S[(±45)/(90)2]S | 45/-45/90/90/90/90/-45/45 | 148.2353 | -274 | 17.5 | 0.85059 | -1.5856 | 27.6 | 55.2 | 0.18619 | 0.37238 | 6.8131
MD-QQ1-EP2-S | [(±45)/(90)2]S | 52 | EP2 | Vantico TDT 177-155 | 0 | 16 | Saertex VU-90079-00830-01270 | 26 | Saertex U14EU920-00940-T1300 | 57 | 1 | 4.09 | 24h/20C, 8h/ 70 C | VARTM | 9953 | QQ1T-442 | 110 | -110 | -1 | 1 |  | 0.64 |  | 29.3333 | 0 | [5 empty] | MD-QQ1-EP2-S[(±45)/(90)2]S | 45/-45/90/90/90/90/-45/45 | 148.2353 | -274 | 17.5 | 0.85059 | -1.5856 | 110 | 220 | 0.74206 | 1.4841 | 1.4088
MD-QQ1-EP2-S | [(±45)/(90)2]S | 52 | EP2 | Vantico TDT 177-155 | 0 | 16 | Saertex VU-90079-00830-01270 | 26 | Saertex U14EU920-00940-T1300 | 57 | 1 | 4.09 | 24h/20C, 8h/ 70 C | VARTM | 9955 | QQ1T-334 | -17.2 | -172 | 10 | 1 |  |  | -1 | 1210 | 0 | [5 empty] | MD-QQ1-EP2-S[(±45)/(90)2]S | 45/-45/90/90/90/90/-45/45 | 148.2353 | -274 | 17.5 | 0.85059 | -1.5856 | -172 | 154.8 | 0.62774 | 0.56496 | 3.0828
MD-QQ1-EP2-S | [(±45)/(90)2]S | 52 | EP2 | Vantico TDT 177-155 | 0 | 16 | Saertex VU-90079-00830-01270 | 26 | Saertex U14EU920-00940-T1300 | 57 | 1 | 4.09 | 24h/20C, 8h/ 70 C | VARTM | 9956.5 | QQ1T-335 | -17.2 | -172 | 10 | 2 |  |  | -1 | 1912.5 | 0 | [5 empty] | MD-QQ1-EP2-S[(±45)/(90)2]S | 45/-45/90/90/90/90/-45/45 | 148.2353 | -274 | 17.5 | 0.85059 | -1.5856 | -172 | 154.8 | 0.62774 | 0.56496 | 3.2206
MD-QQ1-EP2-S | [(±45)/(90)2]S | 52 | EP2 | Vantico TDT 177-155 | 0 | 16 | Saertex VU-90079-00830-01270 | 26 | Saertex U14EU920-00940-T1300 | 57 | 1 | 4.09 | 24h/20C, 8h/ 70 C | VARTM | 9959 | QQ1T-342 | -13.8 | -138 | 10 | 4 |  |  | -0.8 | 444973 | 0 | [5 empty] | MD-QQ1-EP2-S[(±45)/(90)2]S | 45/-45/90/90/90/90/-45/45 | 148.2353 | -274 | 17.5 | 0.85059 | -1.5856 | -138 | 124.2 | 0.50365 | 0.45328 | 5.5759
MD-QQ1-EP2-S | [(±45)/(90)2]S | 52 | EP2 | Vantico TDT 177-155 | 0 | 16 | Saertex VU-90079-00830-01270 | 26 | Saertex U14EU920-00940-T1300 | 57 | 1 | 4.09 | 24h/20C, 8h/ 70 C | VARTM | 9961.5 | QQ1T-345 | -12.4 | -124 | 10 | 6 |  |  | -0.72 | 4635096 | 0 | [5 empty] | MD-QQ1-EP2-S[(±45)/(90)2]S | 45/-45/90/90/90/90/-45/45 | 148.2353 | -274 | 17.5 | 0.85059 | -1.5856 | -124 | 111.6 | 0.45255 | 0.4073 | 6.5752
MD-QQ1-EP2-S | [(±45)/(90)2]S | 52 | EP2 | Vantico TDT 177-155 | 0 | 16 | Saertex VU-90079-00830-01270 | 26 | Saertex U14EU920-00940-T1300 | 57 | 1 | 4.09 | 24h/20C, 8h/ 70 C | VARTM | 9966 | QQ1T-391 | -15.5 | -155 | 10 | 4 |  |  | -0.9 | 41880.6667 | 0 | [5 empty] | MD-QQ1-EP2-S[(±45)/(90)2]S | 45/-45/90/90/90/90/-45/45 | 148.2353 | -274 | 17.5 | 0.85059 | -1.5856 | -155 | 139.5 | 0.56569 | 0.50912 | 4.5941
MD-QQ1-EP2-S | [(±45)/(90)2]S | 52 | EP2 | Vantico TDT 177-155 | 0 | 16 | Saertex VU-90079-00830-01270 | 26 | Saertex U14EU920-00940-T1300 | 57 | 1 | 4.09 | 24h/20C, 8h/ 70 C | VARTM | 9969 | QQ1T-398 | -19 | -190 | 10 | 1 |  |  | -1.1 | 304 | 0 | [5 empty] | MD-QQ1-EP2-S[(±45)/(90)2]S | 45/-45/90/90/90/90/-45/45 | 148.2353 | -274 | 17.5 | 0.85059 | -1.5856 | -190 | 171 | 0.69343 | 0.62409 | 2.4168
MD-QQ1-EP2-S | [(±45)/(90)2]S | 52 | EP2 | Vantico TDT 177-155 | 0 | 16 | Saertex VU-90079-00830-01270 | 26 | Saertex U14EU920-00940-T1300 | 57 | 1 | 4.09 | 24h/20C, 8h/ 70 C | VARTM | 9972 | QQ1T-395 | -20.7 | -207 | 10 | 1 |  |  | -1.2 | 25.6667 | 0 | [5 empty] | MD-QQ1-EP2-S[(±45)/(90)2]S | 45/-45/90/90/90/90/-45/45 | 148.2353 | -274 | 17.5 | 0.85059 | -1.5856 | -207 | 186.3 | 0.75547 | 0.67993 | 1.31
MD-QQ1-EP2-S | [(±45)/(90)2]S | 52 | EP2 | Vantico TDT 177-155 | 0 | 16 | Saertex VU-90079-00830-01270 | 26 | Saertex U14EU920-00940-T1300 | 57 | 1 | 4.09 | 24h/20C, 8h/ 70 C | VARTM | 9974 | QQ1T-350 | 41.35 | -82.7 | -2 | 2 |  | 0.24 | -0.48 | 42626 | 0 | [5 empty] | MD-QQ1-EP2-S[(±45)/(90)2]S | 45/-45/90/90/90/90/-45/45 | 148.2353 | -274 | 17.5 | 0.85059 | -1.5856 | -82.7 | 124.05 | 0.30182 | 0.45274 | 4.6297
MD-QQ1-EP2-S | [(±45)/(90)2]S | 52 | EP2 | Vantico TDT 177-155 | 0 | 16 | Saertex VU-90079-00830-01270 | 26 | Saertex U14EU920-00940-T1300 | 57 | 1 | 4.09 | 24h/20C, 8h/ 70 C | VARTM | 10043.5 | QQ1T-351 | 34.5 | -69 | -2 | 4 |  | 0.2 | -0.4 | 1265638 | 0 | [5 empty] | MD-QQ1-EP2-S[(±45)/(90)2]S | 45/-45/90/90/90/90/-45/45 | 148.2353 | -274 | 17.5 | 0.85059 | -1.5856 | -69 | 103.5 | 0.25182 | 0.37774 | 5.9963
MD-QQ1-EP2-S | [(±45)/(90)2]S | 52 | EP2 | Vantico TDT 177-155 | 0 | 16 | Saertex VU-90079-00830-01270 | 26 | Saertex U14EU920-00940-T1300 | 57 | 1 | 4.09 | 24h/20C, 8h/ 70 C | VARTM | 9977 | QQ1T-352 | 37.9 | -75.8 | -2 | 3 |  | 0.22 | -0.44 | 406881.3333 | 0 | [5 empty] | MD-QQ1-EP2-S[(±45)/(90)2]S | 45/-45/90/90/90/90/-45/45 | 148.2353 | -274 | 17.5 | 0.85059 | -1.5856 | -75.8 | 113.7 | 0.27664 | 0.41496 | 5.5794
MD-QQ1-EP2-S | [(±45)/(90)2]S | 52 | EP2 | Vantico TDT 177-155 | 0 | 16 | Saertex VU-90079-00830-01270 | 26 | Saertex U14EU920-00940-T1300 | 57 | 1 | 4.09 | 24h/20C, 8h/ 70 C | VARTM | 9979.5 | QQ1T-356 | 41.35 | -82.7 | -2 | 3 |  | 0.24 | -0.48 | 112969.5 | 0 | [5 empty] | MD-QQ1-EP2-S[(±45)/(90)2]S | 45/-45/90/90/90/90/-45/45 | 148.2353 | -274 | 17.5 | 0.85059 | -1.5856 | -82.7 | 124.05 | 0.30182 | 0.45274 | 5.0483
MD-QQ1-EP2-S | [(±45)/(90)2]S | 52 | EP2 | Vantico TDT 177-155 | 0 | 16 | Saertex VU-90079-00830-01270 | 26 | Saertex U14EU920-00940-T1300 | 57 | 1 | 4.09 | 24h/20C, 8h/ 70 C | VARTM | 9981 | QQ1T-355 | 34.5 | -69 | -2 | 5 |  | 0.2 | -0.4 | 710789 | 0 | [5 empty] | MD-QQ1-EP2-S[(±45)/(90)2]S | 45/-45/90/90/90/90/-45/45 | 148.2353 | -274 | 17.5 | 0.85059 | -1.5856 | -69 | 103.5 | 0.25182 | 0.37774 | 5.8517
MD-QQ1-EP2-S | [(±45)/(90)2]S | 52 | EP2 | Vantico TDT 177-155 | 0 | 16 | Saertex VU-90079-00830-01270 | 26 | Saertex U14EU920-00940-T1300 | 57 | 1 | 4.09 | 24h/20C, 8h/ 70 C | VARTM | 10046.5 | QQ1T-359 | 48.25 | -96.5 | -2 | 1 |  | 0.28 | -0.56 | 21770 | 0 | [5 empty] | MD-QQ1-EP2-S[(±45)/(90)2]S | 45/-45/90/90/90/90/-45/45 | 148.2353 | -274 | 17.5 | 0.85059 | -1.5856 | -96.5 | 144.75 | 0.35219 | 0.52828 | 4.316
MD-QQ1-EP2-S | [(±45)/(90)2]S | 52 | EP2 | Vantico TDT 177-155 | 0 | 16 | Saertex VU-90079-00830-01270 | 26 | Saertex U14EU920-00940-T1300 | 57 | 1 | 4.09 | 24h/20C, 8h/ 70 C | VARTM | 9983 | QQ1T-360 | 48.25 | -96.5 | -2 | 2 |  | 0.28 | -0.56 | 14062 | 0 | [5 empty] | MD-QQ1-EP2-S[(±45)/(90)2]S | 45/-45/90/90/90/90/-45/45 | 148.2353 | -274 | 17.5 | 0.85059 | -1.5856 | -96.5 | 144.75 | 0.35219 | 0.52828 | 4.148
MD-QQ1-EP2-S | [(±45)/(90)2]S | 52 | EP2 | Vantico TDT 177-155 | 0 | 16 | Saertex VU-90079-00830-01270 | 26 | Saertex U14EU920-00940-T1300 | 57 | 1 | 4.09 | 24h/20C, 8h/ 70 C | VARTM | 10114 | QQ1T-380 | 69 | -138 | -2 | 1 |  | 0.4 | -0.8 | 1177.3333 | 0 | [5 empty] | MD-QQ1-EP2-S[(±45)/(90)2]S | 45/-45/90/90/90/90/-45/45 | 148.2353 | -274 | 17.5 | 0.85059 | -1.5856 | -138 | 207 | 0.50365 | 0.75547 | 3.0633
MD-QQ1-EP2-S | [(±45)/(90)2]S | 52 | EP2 | Vantico TDT 177-155 | 0 | 16 | Saertex VU-90079-00830-01270 | 26 | Saertex U14EU920-00940-T1300 | 57 | 1 | 4.09 | 24h/20C, 8h/ 70 C | VARTM | 10117 | QQ1T-401 | 86 | -172 | -2 | 1 |  | 0.5 | -1 | 138 | 0 | [5 empty] | MD-QQ1-EP2-S[(±45)/(90)2]S | 45/-45/90/90/90/90/-45/45 | 148.2353 | -274 | 17.5 | 0.85059 | -1.5856 | -172 | 258 | 0.62774 | 0.94161 | 2.1209
MD-QQ1-EP2-S | [(±45)/(90)2]S | 52 | EP2 | Vantico TDT 177-155 | 0 | 16 | Saertex VU-90079-00830-01270 | 26 | Saertex U14EU920-00940-T1300 | 57 | 1 | 4.09 | 24h/20C, 8h/ 70 C | VARTM | 10119.5 | QQ1T-427 | 27.6 | -55.2 | -2 | 5 |  | 0.16 | -0.32 | 5609224.5 | 0 | [5 empty] | MD-QQ1-EP2-S[(±45)/(90)2]S | 45/-45/90/90/90/90/-45/45 | 148.2353 | -274 | 17.5 | 0.85059 | -1.5856 | -55.2 | 82.8 | 0.20146 | 0.30219 | 6.7431
MD-QQ1-EP2-S | [(±45)/(90)2]S | 52 | EP2 | Vantico TDT 177-155 | 0 | 16 | Saertex VU-90079-00830-01270 | 26 | Saertex U14EU920-00940-T1300 | 57 | 1 | 4.09 | 24h/20C, 8h/ 70 C | VARTM | 10122 | QQ1T-437 | 95 | -190 | -2 | 1 |  | 0.55 | -1.1 | 45.3333 | 0 | [5 empty] | MD-QQ1-EP2-S[(±45)/(90)2]S | 45/-45/90/90/90/90/-45/45 | 148.2353 | -274 | 17.5 | 0.85059 | -1.5856 | -190 | 285 | 0.69343 | 1.0401 | 1.6466
MD-QQ1-EP2-S | [(±45)/(90)2]S | 52 | EP2 | Vantico TDT 177-155 | 0 | 16 | Saertex VU-90079-00830-01270 | 26 | Saertex U14EU920-00940-T1300 | 57 | 1 | 4.09 | 24h/20C, 8h/ 70 C | VARTM | 10125 | QQ1T-363 | 51.7 | 25.85 | 0.5 | 7 |  | 0.3 | 0.15 | 3702372 | 0 | [5 empty] | MD-QQ1-EP2-S[(±45)/(90)2]S | 45/-45/90/90/90/90/-45/45 | 148.2353 | -274 | 17.5 | 0.85059 | -1.5856 | 51.7 | 25.85 | 0.34877 | 0.17438 | 6.539
MD-QQ1-EP2-S | [(±45)/(90)2]S | 52 | EP2 | Vantico TDT 177-155 | 0 | 16 | Saertex VU-90079-00830-01270 | 26 | Saertex U14EU920-00940-T1300 | 57 | 1 | 4.09 | 24h/20C, 8h/ 70 C | VARTM | 10128 | QQ1T-367 | 62.1 | 31.05 | 0.5 | 4 |  | 0.36 | 0.18 | 355451.3333 | 0 | [5 empty] | MD-QQ1-EP2-S[(±45)/(90)2]S | 45/-45/90/90/90/90/-45/45 | 148.2353 | -274 | 17.5 | 0.85059 | -1.5856 | 62.1 | 31.05 | 0.41893 | 0.20946 | 5.5414
MD-QQ1-EP2-S | [(±45)/(90)2]S | 52 | EP2 | Vantico TDT 177-155 | 0 | 16 | Saertex VU-90079-00830-01270 | 26 | Saertex U14EU920-00940-T1300 | 57 | 1 | 4.09 | 24h/20C, 8h/ 70 C | VARTM | 10131 | QQ1T-371 | 82.7 | 41.35 | 0.5 | 2 |  | 0.48 | 0.24 | 13698.6667 | 0 | [5 empty] | MD-QQ1-EP2-S[(±45)/(90)2]S | 45/-45/90/90/90/90/-45/45 | 148.2353 | -274 | 17.5 | 0.85059 | -1.5856 | 82.7 | 41.35 | 0.5579 | 0.27895 | 4.1303
MD-QQ1-EP2-S | [(±45)/(90)2]S | 52 | EP2 | Vantico TDT 177-155 | 0 | 16 | Saertex VU-90079-00830-01270 | 26 | Saertex U14EU920-00940-T1300 | 57 | 1 | 4.09 | 24h/20C, 8h/ 70 C | VARTM | 10134 | QQ1T-376 | 110 | 55 | 0.5 | 1 |  | 0.64 | 0.32 | 109.6667 | 0 | [5 empty] | MD-QQ1-EP2-S[(±45)/(90)2]S | 45/-45/90/90/90/90/-45/45 | 148.2353 | -274 | 17.5 | 0.85059 | -1.5856 | 110 | 55 | 0.74206 | 0.37103 | 2.0362
MD-QQ1-EP2-S | [(±45)/(90)2]S | 52 | EP2 | Vantico TDT 177-155 | 0 | 16 | Saertex VU-90079-00830-01270 | 26 | Saertex U14EU920-00940-T1300 | 57 | 1 | 4.09 | 24h/20C, 8h/ 70 C | VARTM | 10137 | QQ1T-379 | 96.5 | 48.25 | 0.5 | 2 |  | 0.56 | 0.28 | 1243.6667 | 0 | [5 empty] | MD-QQ1-EP2-S[(±45)/(90)2]S | 45/-45/90/90/90/90/-45/45 | 148.2353 | -274 | 17.5 | 0.85059 | -1.5856 | 96.5 | 48.25 | 0.65099 | 0.3255 | 2.9049
MD-QQ1-EP2-S | [(±45)/(90)2]S | 52 | EP2 | Vantico TDT 177-155 | 0 | 16 | Saertex VU-90079-00830-01270 | 26 | Saertex U14EU920-00940-T1300 | 57 | 1 | 4.09 | 24h/20C, 8h/ 70 C | VARTM | 10140 | QQ1T-428 | 124 | 62 | 0.5 | 1 |  | 0.72 | 0.36 | 34.6667 | 0 | [5 empty] | MD-QQ1-EP2-S[(±45)/(90)2]S | 45/-45/90/90/90/90/-45/45 | 148.2353 | -274 | 17.5 | 0.85059 | -1.5856 | 124 | 62 | 0.83651 | 0.41825 | 1.3363
MD-QQ1-EP2-S | [(±45)/(90)2]S | 52 | EP2 | Vantico TDT 177-155 | 0 | 16 | Saertex VU-90079-00830-01270 | 26 | Saertex U14EU920-00940-T1300 | 57 | 1 | 4.09 | 24h/20C, 8h/ 70 C | VARTM | 10142 | QQ1T-392 | 62.1 | 43.47 | 0.7 | 7 |  | 0.36 | 0.252 | 4491416 | 0 | [5 empty] | MD-QQ1-EP2-S[(±45)/(90)2]S | 45/-45/90/90/90/90/-45/45 | 148.2353 | -274 | 17.5 | 0.85059 | -1.5856 | 62.1 | 18.63 | 0.41893 | 0.12568 | 6.6524
MD-QQ1-EP2-S | [(±45)/(90)2]S | 52 | EP2 | Vantico TDT 177-155 | 0 | 16 | Saertex VU-90079-00830-01270 | 26 | Saertex U14EU920-00940-T1300 | 57 | 1 | 4.09 | 24h/20C, 8h/ 70 C | VARTM | 10143.5 | QQ1T-402 | 96.5 | 67.55 | 0.7 | 3 |  | 0.56 | 0.392 | 22146.5 | 0 | [5 empty] | MD-QQ1-EP2-S[(±45)/(90)2]S | 45/-45/90/90/90/90/-45/45 | 148.2353 | -274 | 17.5 | 0.85059 | -1.5856 | 96.5 | 28.95 | 0.65099 | 0.1953 | 4.1459
MD-QQ1-EP2-S | [(±45)/(90)2]S | 52 | EP2 | Vantico TDT 177-155 | 0 | 16 | Saertex VU-90079-00830-01270 | 26 | Saertex U14EU920-00940-T1300 | 57 | 1 | 4.09 | 24h/20C, 8h/ 70 C | VARTM | 10145 | QQ1T-404 | 96.5 | 67.55 | 0.7 | 2 |  | 0.56 | 0.392 | 9218 | 0 | [5 empty] | MD-QQ1-EP2-S[(±45)/(90)2]S | 45/-45/90/90/90/90/-45/45 | 148.2353 | -274 | 17.5 | 0.85059 | -1.5856 | 96.5 | 28.95 | 0.65099 | 0.1953 | 3.9646
MD-QQ1-EP2-S | [(±45)/(90)2]S | 52 | EP2 | Vantico TDT 177-155 | 0 | 16 | Saertex VU-90079-00830-01270 | 26 | Saertex U14EU920-00940-T1300 | 57 | 1 | 4.09 | 24h/20C, 8h/ 70 C | VARTM | 10147 | QQ1T-405 | 82.7 | 57.89 | 0.7 | 4 |  | 0.48 | 0.336 | 66925.3333 | 0 | [5 empty] | MD-QQ1-EP2-S[(±45)/(90)2]S | 45/-45/90/90/90/90/-45/45 | 148.2353 | -274 | 17.5 | 0.85059 | -1.5856 | 82.7 | 24.81 | 0.5579 | 0.16737 | 4.7959
MD-QQ1-EP2-S | [(±45)/(90)2]S | 52 | EP2 | Vantico TDT 177-155 | 0 | 16 | Saertex VU-90079-00830-01270 | 26 | Saertex U14EU920-00940-T1300 | 57 | 1 | 4.09 | 24h/20C, 8h/ 70 C | VARTM | 10154 | QQ1T-408 | 69 | 48.3 | 0.7 | 5 |  | 0.4 | 0.28 | 3585865.6667 | 0 | [5 empty] | MD-QQ1-EP2-S[(±45)/(90)2]S | 45/-45/90/90/90/90/-45/45 | 148.2353 | -274 | 17.5 | 0.85059 | -1.5856 | 69 | 20.7 | 0.46548 | 0.13964 | 6.444
MD-QQ1-EP2-S | [(±45)/(90)2]S | 52 | EP2 | Vantico TDT 177-155 | 0 | 16 | Saertex VU-90079-00830-01270 | 26 | Saertex U14EU920-00940-T1300 | 57 | 1 | 4.09 | 24h/20C, 8h/ 70 C | VARTM | 10151 | QQ1T-409 | 75.8 | 53.06 | 0.7 | 4 |  | 0.44 | 0.308 | 170923.3333 | 0 | [5 empty] | MD-QQ1-EP2-S[(±45)/(90)2]S | 45/-45/90/90/90/90/-45/45 | 148.2353 | -274 | 17.5 | 0.85059 | -1.5856 | 75.8 | 22.74 | 0.51135 | 0.1534 | 5.2041
MD-QQ1-EP2-S | [(±45)/(90)2]S | 52 | EP2 | Vantico TDT 177-155 | 0 | 16 | Saertex VU-90079-00830-01270 | 26 | Saertex U14EU920-00940-T1300 | 57 | 1 | 4.09 | 24h/20C, 8h/ 70 C | VARTM | 10154 | QQ1T-412 | 110 | 77 | 0.7 | 1 |  | 0.64 | 0.448 | 420.6667 | 0 | [5 empty] | MD-QQ1-EP2-S[(±45)/(90)2]S | 45/-45/90/90/90/90/-45/45 | 148.2353 | -274 | 17.5 | 0.85059 | -1.5856 | 110 | 33 | 0.74206 | 0.22262 | 2.5282
MD-QQ1-EP2-S | [(±45)/(90)2]S | 52 | EP2 | Vantico TDT 177-155 | 0 | 16 | Saertex VU-90079-00830-01270 | 26 | Saertex U14EU920-00940-T1300 | 57 | 1 | 4.09 | 24h/20C, 8h/ 70 C | VARTM | 10236.6667 | QQ1T-431 | 124 | 86.8 | 0.7 | 1 |  | 0.72 | 0.504 | 7 | 0 | [5 empty] | MD-QQ1-EP2-S[(±45)/(90)2]S | 45/-45/90/90/90/90/-45/45 | 148.2353 | -274 | 17.5 | 0.85059 | -1.5856 | 124 | 37.2 | 0.83651 | 0.25095 | 0.77815
UNI-A | [0]5 | 30 | UP | CoRezyn 63-AX-050 | Hexcel Knytex A260 (868 gsm) | 100 | 0 | 0 | 0 | 0 | 0 | 3.68 | 24 h/60C | Hand Layup | 5 | 105A | 125 | 12.5 | 0.1 | 10 |  |  |  | 1996768 | 0 |  |  |  |  | 25 | UNI-A[0]5 | 0/0/0/0/0 | 567.125 | -313.3333 | 21.58 | 2.558 |  | 125 | 112.5 | 0.22041 | 0.19837 | 6.3003
UNI-A | [0]5 | 30 | UP | CoRezyn 63-AX-050 | Hexcel Knytex A260 (868 gsm) | 100 | 0 | 0 | 0 | 0 | 0 | 3.68 | 24 h/60C | Hand Layup | 6 | 108A | 190 | 19 | 0.1 | 5 |  |  |  | 593319 | 0 |  |  |  |  | 25 | UNI-A[0]5 | 0/0/0/0/0 | 567.125 | -313.3333 | 21.58 | 2.558 |  | 190 | 171 | 0.33502 | 0.30152 | 5.7733
UNI-A | [0]5 | 30 | UP | CoRezyn 63-AX-050 | Hexcel Knytex A260 (868 gsm) | 100 | 0 | 0 | 0 | 0 | 0 | 3.68 | 24 h/60C | Hand Layup | 7 | 110A | 335 | 33.5 | 0.1 | 1 |  |  |  | 674 | 0 |  |  |  |  | 25 | UNI-A[0]5 | 0/0/0/0/0 | 567.125 | -313.3333 | 21.58 | 2.558 |  | 335 | 301.5 | 0.5907 | 0.53163 | 2.8287
UNI-A | [0]5 | 30 | UP | CoRezyn 63-AX-050 | Hexcel Knytex A260 (868 gsm) | 100 | 0 | 0 | 0 | 0 | 0 | 3.68 | 24 h/60C | Hand Layup | 23 | 111A | 279 | 27.9 | 0.1 | 5 | 20 | 1.4 | 0.14 | 17700 | 0 |  |  |  |  | 50 | UNI-A[0]5 | 0/0/0/0/0 | 567.125 | -313.3333 | 21.58 | 2.558 |  | 279 | 251.1 | 0.49196 | 0.44276 | 4.248
UNI-A | [0]5 | 30 | UP | CoRezyn 63-AX-050 | Hexcel Knytex A260 (868 gsm) | 100 | 0 | 0 | 0 | 0 | 0 | 3.68 | 24 h/60C | Hand Layup | 25 | 112A | 212 | 21.2 | 0.1 | 10 | 22.3 |  |  | 138596 | 0 |  |  |  |  | 50 | UNI-A[0]5 | 0/0/0/0/0 | 567.125 | -313.3333 | 21.58 | 2.558 |  | 212 | 190.8 | 0.37382 | 0.33643 | 5.1418
UNI-A | [0]5 | 30 | UP | CoRezyn 63-AX-050 | Hexcel Knytex A260 (868 gsm) | 100 | 0 | 0 | 0 | 0 | 0 | 3.68 | 24 h/60C | Hand Layup | 36.5 | 114A | 186 | 18.6 | 0.1 | 10 | 21.8 | 0.875 | 0.0875 | 1266358.5 | 0 |  |  |  |  | 50 | UNI-A[0]5 | 0/0/0/0/0 | 567.125 | -313.3333 | 21.58 | 2.558 |  | 186 | 167.4 | 0.32797 | 0.29517 | 6.0857
UNI-A | [0]5 | 30 | UP | CoRezyn 63-AX-050 | Hexcel Knytex A260 (868 gsm) | 100 | 0 | 0 | 0 | 0 | 0 | 3.68 | 24 h/60C | Hand Layup | 2918 | 305A | 345 | 34.5 | 0.1 | 2 | 24.8 | 1.4733 | 0.14733 | 1367.6667 | 0 |  |  |  |  | 25 | UNI-A[0]5 | 0/0/0/0/0 | 567.125 | -313.3333 | 21.58 | 2.558 |  | 345 | 310.5 | 0.60833 | 0.5475 | 3.1015
UNI-A | [0]5 | 30 | UP | CoRezyn 63-AX-050 | Hexcel Knytex A260 (868 gsm) | 100 | 0 | 0 | 0 | 0 | 0 | 3.68 | 24 h/60C | Hand Layup | 2920.5 | 306A | 276 | 27.6 | 0.1 | 4 | 23.2 | 1.175 | 0.1175 | 28754 | 0 |  |  |  |  | 25 | UNI-A[0]5 | 0/0/0/0/0 | 567.125 | -313.3333 | 21.58 | 2.558 |  | 276 | 248.4 | 0.48667 | 0.438 | 4.4323
UNI-A | [0]5 | 30 | UP | CoRezyn 63-AX-050 | Hexcel Knytex A260 (868 gsm) | 100 | 0 | 0 | 0 | 0 | 0 | 3.68 | 24 h/60C | Hand Layup | 2922 | 307A | 190 | 19 | 0.1 | 12 | 23.8 | 0.66 | 0.066 | 18865901 | 0 |  |  |  |  | 25 | UNI-A[0]5 | 0/0/0/0/0 | 567.125 | -313.3333 | 21.58 | 2.558 |  | 190 | 171 | 0.33502 | 0.30152 | 7.2757
UNI-A | [0]5 | 30 | UP | CoRezyn 63-AX-050 | Hexcel Knytex A260 (868 gsm) | 100 | 0 | 0 | 0 | 0 | 0 | 3.68 | 24 h/60C | Hand Layup | 2924 | 312A | 276 | 27.6 | 0.1 | 5 | 22.2 | 1.2 | 0.12 | 21100 | 0 |  |  |  |  | 25 | UNI-A[0]5 | 0/0/0/0/0 | 567.125 | -313.3333 | 21.58 | 2.558 |  | 276 | 248.4 | 0.48667 | 0.438 | 4.3243
UNI-A | [0]5 | 30 | UP | CoRezyn 63-AX-050 | Hexcel Knytex A260 (868 gsm) | 100 | 0 | 0 | 0 | 0 | 0 | 3.68 | 24 h/60C | Hand Layup | 2925 | 316A | 207 | 20.7 | 0.1 | 12 |  |  |  | 8266515 | 0 |  |  |  |  | 25 | UNI-A[0]5 | 0/0/0/0/0 | 567.125 | -313.3333 | 21.58 | 2.558 |  | 207 | 186.3 | 0.365 | 0.3285 | 6.9173
UNI-90D155V-VE | [90]6 | 37 | VE | Derakane 411-C50 | 0 | 0 | 0 | 0 | Knytex D155 (527 gsm) | 0 | 100 | 2.98 | 24h/20C, 2h/60 C | RTM | 4780 | 41190145 | 20.7 | 2.07 | 0.1 | 10 | 11.45 | 0.19 | 0.019 | 181037.5 | 0 |  |  |  |  | 25 | UNI-90D155V-VE[90]6 | 90/90/90/90/90/90 | 49.2667 | -167 | 9.2333 | 0.47667 |  | 20.7 | 18.63 | 0.42016 | 0.37815 | 5.2452
UNI-90D155V-VE | [90]6 | 37 | VE | Derakane 411-C50 | 0 | 0 | 0 | 0 | Knytex D155 (527 gsm) | 0 | 100 | 2.98 | 24h/20C, 2h/60 C | RTM | 4780 | 41190131 | 20.7 | 2.07 | 0.1 | 8 | 13 | 0.19 | 0.019 | 184528 | 0 |  |  |  |  | 25 | UNI-90D155V-VE[90]6 | 90/90/90/90/90/90 | 49.2667 | -167 | 9.2333 | 0.47667 |  | 20.7 | 18.63 | 0.42016 | 0.37815 | 5.2661
UNI-90D155V-VE | [90]6 | 37 | VE | Derakane 411-C50 | 0 | 0 | 0 | 0 | Knytex D155 (527 gsm) | 0 | 100 | 2.98 | 24h/20C, 2h/60 C | RTM | 4782.5 | 41190141.5 | 27.6 | 2.76 | 0.1 | 5 | 10.11 | 0.285 | 0.0285 | 9155.5 | 0 |  |  |  |  | 25 | UNI-90D155V-VE[90]6 | 90/90/90/90/90/90 | 49.2667 | -167 | 9.2333 | 0.47667 |  | 27.6 | 24.84 | 0.56022 | 0.50419 | 3.8144
UNI-90D155V-VE | [90]6 | 37 | VE | Derakane 411-C50 | 0 | 0 | 0 | 0 | Knytex D155 (527 gsm) | 0 | 100 | 2.98 | 24h/20C, 2h/60 C | RTM | 4784 | 41190134 | 27.6 | 2.76 | 0.1 | 4 | 10.1 | 0.28 | 0.028 | 12939 | 0 |  |  |  |  | 25 | UNI-90D155V-VE[90]6 | 90/90/90/90/90/90 | 49.2667 | -167 | 9.2333 | 0.47667 |  | 27.6 | 24.84 | 0.56022 | 0.50419 | 4.1119
UNI-90D155V-VE | [90]6 | 37 | VE | Derakane 411-C50 | 0 | 0 | 0 | 0 | Knytex D155 (527 gsm) | 0 | 100 | 2.98 | 24h/20C, 2h/60 C | RTM | 4785 | 41190147 | 24.1 | 2.41 | 0.1 | 5 | 8.21 | 0.31 | 0.031 | 77719 | 0 |  |  |  |  | 25 | UNI-90D155V-VE[90]6 | 90/90/90/90/90/90 | 49.2667 | -167 | 9.2333 | 0.47667 |  | 24.1 | 21.69 | 0.48917 | 0.44026 | 4.8905
UNI-90D155V-VE | [90]6 | 37 | VE | Derakane 411-C50 | 0 | 0 | 0 | 0 | Knytex D155 (527 gsm) | 0 | 100 | 2.98 | 24h/20C, 2h/60 C | RTM | 4786 | 41190146 | 24.1 | 2.41 | 0.1 | 8 | 11.8 | 0.25 | 0.025 | 52833 | 0 |  |  |  |  | 25 | UNI-90D155V-VE[90]6 | 90/90/90/90/90/90 | 49.2667 | -167 | 9.2333 | 0.47667 |  | 24.1 | 21.69 | 0.48917 | 0.44026 | 4.7229
UNI-90D155V-VE | [90]6 | 37 | VE | Derakane 411-C50 | 0 | 0 | 0 | 0 | Knytex D155 (527 gsm) | 0 | 100 | 2.98 | 24h/20C, 2h/60 C | RTM | 4787 | 41190138 | 24.1 | 2.41 | 0.1 | 4 | 10.1 | 0.24 | 0.024 | 30181 | 0 |  |  |  |  | 25 | UNI-90D155V-VE[90]6 | 90/90/90/90/90/90 | 49.2667 | -167 | 9.2333 | 0.47667 |  | 24.1 | 21.69 | 0.48917 | 0.44026 | 4.4797
DB-BIAX-FGI1708-EP1 | (RM/±45)3S | 44 | EP1 | Hexion MGS RIMR135/RIMH1366 | 0 | 0 | FGI-1708 | 68 | 0 | 0 | 30 | 4.59 | 24h/20C, 24h/ 90C | Infusion | 11959.5 | DH123 | 103 | 10.3 | 0.1 | 1.5 |  | 1.1 |  | 5202 | 0 | [5 empty] | DB-BIAX-FGI1708-EP1(RM/±45)3S | 0/45/-45/0/45/-45/0/45/-45/-45/45/0/-45/45/0/-45/45/0 | 198.4286 | -187.5 | 13.4 | 3.95 | -1.5875 | 103 | 92.7 | 0.51908 | 0.46717 | 3.7141
DB-BIAX-FGI1708-EP1 | (RM/±45)3S | 44 | EP1 | Hexion MGS RIMR135/RIMH1366 | 0 | 0 | FGI-1708 | 68 | 0 | 0 | 30 | 4.59 | 24h/20C, 24h/ 90C | Infusion | 11961 | DH129 | 103 | 10.3 | 0.1 | 1 |  | 1.1 |  | 3452 | 0 | [5 empty] | DB-BIAX-FGI1708-EP1(RM/±45)3S | 0/45/-45/0/45/-45/0/45/-45/-45/45/0/-45/45/0/-45/45/0 | 198.4286 | -187.5 | 13.4 | 3.95 | -1.5875 | 103 | 92.7 | 0.51908 | 0.46717 | 3.5381
DB-BIAX-FGI1708-EP1 | (RM/±45)3S | 44 | EP1 | Hexion MGS RIMR135/RIMH1366 | 0 | 0 | FGI-1708 | 68 | 0 | 0 | 30 | 4.59 | 24h/20C, 24h/ 90C | Infusion | 11963 | DH139 | 69 | 6.9 | 0.1 | 2.5 |  | 0.63 |  | 376282.3333 | 0 | [5 empty] | DB-BIAX-FGI1708-EP1(RM/±45)3S | 0/45/-45/0/45/-45/0/45/-45/-45/45/0/-45/45/0/-45/45/0 | 198.4286 | -187.5 | 13.4 | 3.95 | -1.5875 | 69 | 62.1 | 0.34773 | 0.31296 | 5.5266
DB-BIAX-FGI1708-EP1 | (RM/±45)3S | 44 | EP1 | Hexion MGS RIMR135/RIMH1366 | 0 | 0 | FGI-1708 | 68 | 0 | 0 | 30 | 4.59 | 24h/20C, 24h/ 90C | Infusion | 11965 | DH126 | 59 | 5.9 | 0.1 | 3 |  | 0.51 |  | 3530222 | 0 | [5 empty] | DB-BIAX-FGI1708-EP1(RM/±45)3S | 0/45/-45/0/45/-45/0/45/-45/-45/45/0/-45/45/0/-45/45/0 | 198.4286 | -187.5 | 13.4 | 3.95 | -1.5875 | 59 | 53.1 | 0.29734 | 0.2676 | 6.5478
DB-BIAX-FGI1708-EP1 | (RM/±45)3S | 44 | EP1 | Hexion MGS RIMR135/RIMH1366 | 0 | 0 | FGI-1708 | 68 | 0 | 0 | 30 | 4.59 | 24h/20C, 24h/ 90C | Infusion | 11966 | DH136 | 62 | 6.2 | 0.1 | 3 |  | 0.55 |  | 988122 | 0 | [5 empty] | DB-BIAX-FGI1708-EP1(RM/±45)3S | 0/45/-45/0/45/-45/0/45/-45/-45/45/0/-45/45/0/-45/45/0 | 198.4286 | -187.5 | 13.4 | 3.95 | -1.5875 | 62 | 55.8 | 0.31246 | 0.28121 | 5.9948
DB-BIAX-FGI1708-EP1 | (RM/±45)3S | 44 | EP1 | Hexion MGS RIMR135/RIMH1366 | 0 | 0 | FGI-1708 | 68 | 0 | 0 | 30 | 4.59 | 24h/20C, 24h/ 90C | Infusion | 11968 | DH133 | 86 | 8.6 | 0.1 | 2 |  | 0.87 |  | 24173 | 0 | [5 empty] | DB-BIAX-FGI1708-EP1(RM/±45)3S | 0/45/-45/0/45/-45/0/45/-45/-45/45/0/-45/45/0/-45/45/0 | 198.4286 | -187.5 | 13.4 | 3.95 | -1.5875 | 86 | 77.4 | 0.43341 | 0.39006 | 4.3772
DB-BIAX-FGI1708-EP1 | (RM/±45)3S | 44 | EP1 | Hexion MGS RIMR135/RIMH1366 | 0 | 0 | FGI-1708 | 68 | 0 | 0 | 30 | 4.59 | 24h/20C, 24h/ 90C | Infusion | 11971 | DH102 | 124 | 12.4 | 0.1 | 1 |  | 1.35 |  | 1163.3333 | 0 | [5 empty] | DB-BIAX-FGI1708-EP1(RM/±45)3S | 0/45/-45/0/45/-45/0/45/-45/-45/45/0/-45/45/0/-45/45/0 | 198.4286 | -187.5 | 13.4 | 3.95 | -1.5875 | 124 | 111.6 | 0.62491 | 0.56242 | 3.0482
DB-BIAX-FGI1708-EP1 | (RM/±45)3S | 44 | EP1 | Hexion MGS RIMR135/RIMH1366 | 0 | 0 | FGI-1708 | 68 | 0 | 0 | 30 | 4.59 | 24h/20C, 24h/ 90C | Infusion | 11973 | DH124 | -8.6 | -86 | 10 | 4 |  | 0.87 |  | 3084233 | 0 | [5 empty] | DB-BIAX-FGI1708-EP1(RM/±45)3S | 0/45/-45/0/45/-45/0/45/-45/-45/45/0/-45/45/0/-45/45/0 | 198.4286 | -187.5 | 13.4 | 3.95 | -1.5875 | -86 | 77.4 | 0.45867 | 0.4128 | 6.4891
DB-BIAX-FGI1708-EP1 | (RM/±45)3S | 44 | EP1 | Hexion MGS RIMR135/RIMH1366 | 0 | 0 | FGI-1708 | 68 | 0 | 0 | 30 | 4.59 | 24h/20C, 24h/ 90C | Infusion | 11976 | DH108 | -10.3 | -103 | 10 | 2.5 |  |  | -1.1 | 190617.2 | 0 | [5 empty] | DB-BIAX-FGI1708-EP1(RM/±45)3S | 0/45/-45/0/45/-45/0/45/-45/-45/45/0/-45/45/0/-45/45/0 | 198.4286 | -187.5 | 13.4 | 3.95 | -1.5875 | -103 | 92.7 | 0.54933 | 0.4944 | 5.1437
DB-BIAX-FGI1708-EP1 | (RM/±45)3S | 44 | EP1 | Hexion MGS RIMR135/RIMH1366 | 0 | 0 | FGI-1708 | 68 | 0 | 0 | 30 | 4.59 | 24h/20C, 24h/ 90C | Infusion | 11984 | DH118 | 124 | -124 | -1 |  |  | 1.32 | -1.32 | 1632 | 0 | [5 empty] | DB-BIAX-FGI1708-EP1(RM/±45)3S | 0/45/-45/0/45/-45/0/45/-45/-45/45/0/-45/45/0/-45/45/0 | 198.4286 | -187.5 | 13.4 | 3.95 | -1.5875 | 124 | 248 | 0.62491 | 1.2498 | 3.1639
DB-BIAX-FGI1708-EP1 | (RM/±45)3S | 44 | EP1 | Hexion MGS RIMR135/RIMH1366 | 0 | 0 | FGI-1708 | 68 | 0 | 0 | 30 | 4.59 | 24h/20C, 24h/ 90C | Infusion | 11987 | DH131 | 69 | -69 | -1 | 1 |  | 0.63 | -0.63 | 9981 | 0 | [5 empty] | DB-BIAX-FGI1708-EP1(RM/±45)3S | 0/45/-45/0/45/-45/0/45/-45/-45/45/0/-45/45/0/-45/45/0 | 198.4286 | -187.5 | 13.4 | 3.95 | -1.5875 | 69 | 138 | 0.34773 | 0.69546 | 3.9727
DB-BIAX-FGI1708-EP1 | (RM/±45)3S | 44 | EP1 | Hexion MGS RIMR135/RIMH1366 | 0 | 0 | FGI-1708 | 68 | 0 | 0 | 30 | 4.59 | 24h/20C, 24h/ 90C | Infusion | 11990 | DH130 | 52 | -52 | -1 | 1.5 |  | 0.44 | -0.44 | 299844.3333 | 0 | [5 empty] | DB-BIAX-FGI1708-EP1(RM/±45)3S | 0/45/-45/0/45/-45/0/45/-45/-45/45/0/-45/45/0/-45/45/0 | 198.4286 | -187.5 | 13.4 | 3.95 | -1.5875 | 52 | 104 | 0.26206 | 0.52412 | 5.467
DB-BIAX-FGI1708-EP1 | (RM/±45)3S | 44 | EP1 | Hexion MGS RIMR135/RIMH1366 | 0 | 0 | FGI-1708 | 68 | 0 | 0 | 30 | 4.59 | 24h/20C, 24h/ 90C | Infusion | 11993 | DH151 | 86 | -86 | -1 | 1 |  | 0.87 | -0.87 | 844 | 0 | [5 empty] | DB-BIAX-FGI1708-EP1(RM/±45)3S | 0/45/-45/0/45/-45/0/45/-45/-45/45/0/-45/45/0/-45/45/0 | 198.4286 | -187.5 | 13.4 | 3.95 | -1.5875 | 86 | 172 | 0.43341 | 0.86681 | 2.9238
DB-BIAX-FGI1708-EP1 | (RM/±45)3S | 44 | EP1 | Hexion MGS RIMR135/RIMH1366 | 0 | 0 | FGI-1708 | 68 | 0 | 0 | 30 | 4.59 | 24h/20C, 24h/ 90C | Infusion | 11996 | DH132 | 103 | -103 | -1 | 1 |  | 1.1 | -1.1 | 357 | 0 | [5 empty] | DB-BIAX-FGI1708-EP1(RM/±45)3S | 0/45/-45/0/45/-45/0/45/-45/-45/45/0/-45/45/0/-45/45/0 | 198.4286 | -187.5 | 13.4 | 3.95 | -1.5875 | 103 | 206 | 0.51908 | 1.0382 | 2.5316
UNI-PPG1250-EP1 | [0]2 | 54.6 | EP1 | Hexion MGS RIMR135/RIMH1366 | PPG-Devold L1200/G50-E07 | 92 | 0 | 0 | 0 | 8 | 0 | 1.8 | 24h/35 C,12h/70 C | Infusion |  | 2099-105 | 483 | 48.3 | 0.1 | 2 | 40.8 | 1.22 |  | 48097.5 | 0 | [5 empty] | UNI-PPG1250-EP1[0]2 | 0/0 | 964 |  | 43.0667 | 2.3833 |  | 483 | 434.7 | 0.50104 | 0.45093 | 4.6819
UNI-PPG1250-EP1 | [0]2 | 54.6 | EP1 | Hexion MGS RIMR135/RIMH1366 | PPG-Devold L1200/G50-E07 | 92 | 0 | 0 | 0 | 8 | 0 | 1.8 | 24h/35 C,12h/70 C | Infusion |  | 2099-112 | 414 | 41.4 | 0.1 | 3 | 40.4333 | 1.0033 |  | 272354 | 0 | [5 empty] | UNI-PPG1250-EP1[0]2 | 0/0 | 964 |  | 43.0667 | 2.3833 |  | 414 | 372.6 | 0.42946 | 0.38651 | 5.33
UNI-PPG1250-EP1 | [0]2 | 54.6 | EP1 | Hexion MGS RIMR135/RIMH1366 | PPG-Devold L1200/G50-E07 | 92 | 0 | 0 | 0 | 8 | 0 | 1.8 | 24h/35 C,12h/70 C | Infusion |  | 2099-102 | 345 | 34.5 | 0.1 | 3 | 43.4 | 0.85 |  | 1825047 | 0 | [5 empty] | UNI-PPG1250-EP1[0]2 | 0/0 | 964 |  | 43.0667 | 2.3833 |  | 345 | 310.5 | 0.35788 | 0.3221 | 6.2613
UNI-PPG1250-EP1 | [0]2 | 54.6 | EP1 | Hexion MGS RIMR135/RIMH1366 | PPG-Devold L1200/G50-E07 | 92 | 0 | 0 | 0 | 8 | 0 | 1.8 | 24h/35 C,12h/70 C | Infusion |  | 2099-104 | 552 | 55.2 | 0.1 | 2 | 39.7333 | 1.4867 |  | 14853.6667 | 0 | [5 empty] | UNI-PPG1250-EP1[0]2 | 0/0 | 964 |  | 43.0667 | 2.3833 |  | 552 | 496.8 | 0.57261 | 0.51535 | 4.1284
UNI-PPG1250-EP1 | [0]2 | 54.6 | EP1 | Hexion MGS RIMR135/RIMH1366 | PPG-Devold L1200/G50-E07 | 92 | 0 | 0 | 0 | 8 | 0 | 1.8 | 24h/35 C,12h/70 C | Infusion |  | 2099-100 | 483 | 48.3 | 0.1 | 3 | 40.7 | 1.21 |  | 101629 | 0 | [5 empty] | UNI-PPG1250-EP1[0]2 | 0/0 | 964 |  | 43.0667 | 2.3833 |  | 483 | 434.7 | 0.50104 | 0.45093 | 5.007
UNI-PPG1250-EP1 | [0]2 | 60.45 | EP1 | Hexion MGS RIMR135/RIMH1366 | PPG-Devold L1200/G50-E07 | 92 | 0 | 0 | 0 | 8 | 0 | 1.625 | 40-70C ramp 20 min, 70C/8hrs | Infusion |  | H011-206 | 345 | 34.5 | 0.1 | 2 | 41.2 | 0.84 |  | 24547 | 0 | [5 empty] | UNI-PPG1250-EP1[0]2 | 0/0 | 964 |  | 43.0667 | 2.3833 |  | 345 | 310.5 | 0.35788 | 0.3221 | 4.3805
UNI-PPG1250-EP1 | [0]2 | 63.6 | EP1 | Hexion MGS RIMR135/RIMH1366 | PPG-Devold L1200/G50-E07 | 92 | 0 | 0 | 0 | 8 | 0 | 1.545 | 40-70C ramp 20 min, 70C/8hrs | Infusion |  | H011-204 | 276 | 27.6 | 0.1 | 3 | 41.5 | 0.71 |  | 273597 | 0 | [5 empty] | UNI-PPG1250-EP1[0]2 | 0/0 | 964 |  | 43.0667 | 2.3833 |  | 276 | 248.4 | 0.28631 | 0.25768 | 5.4087
UNI-PPG1250-EP1 | [0]2 | 56.8667 | EP1 | Hexion MGS RIMR135/RIMH1366 | PPG-Devold L1200/G50-E07 | 92 | 0 | 0 | 0 | 8 | 0 | 1.7267 | 40-70C ramp 20 min, 70C/8hrs | Infusion |  | H011-126 | 414 | 41.4 | 0.1 | 2 | 40.5 | 1.015 |  | 14760.6667 | 0 | [5 empty] | UNI-PPG1250-EP1[0]2 | 0/0 | 964 |  | 43.0667 | 2.3833 |  | 414 | 372.6 | 0.42946 | 0.38651 | 4.1666
UNI-PPG1250-EP1 | [0]2 | 55.1667 | EP1 | Hexion MGS RIMR135/RIMH1366 | PPG-Devold L1200/G50-E07 | 92 | 0 | 0 | 0 | 8 | 0 | 1.78 | 40-70C ramp 20 min, 70C/8hrs | Infusion |  | H011-124 | 552 | 55.2 | 0.1 | 1 | 41.95 | 1.34 |  | 2479.3333 | 0 | [5 empty] | UNI-PPG1250-EP1[0]2 | 0/0 | 964 |  | 43.0667 | 2.3833 |  | 552 | 496.8 | 0.57261 | 0.51535 | 3.3764
UNI-PPG1250-EP1 | [0]2 | 57.8 | EP1 | Hexion MGS RIMR135/RIMH1366 | PPG-Devold L1200/G50-E07 | 92 | 0 | 0 | 0 | 8 | 0 | 1.7 | 40-70C ramp 20 min, 70C/8hrs | Infusion |  | H011-205 | 483 | 48.3 | 0.1 | 1 | 42.3 | 1.18 |  | 7876 | 0 | [5 empty] | UNI-PPG1250-EP1[0]2 | 0/0 | 964 |  | 43.0667 | 2.3833 |  | 483 | 434.7 | 0.50104 | 0.45093 | 3.8963
UNI-PPG1250-EP1 | [0]2 | 60.2 | EP1 | Hexion MGS RIMR135/RIMH1366 | PPG-Devold L1200/G50-E07 | 92 | 0 | 0 | 0 | 8 | 0 | 1.63 | 40-70C ramp 20 min, 70C/8hrs | Infusion |  | H011-201 | 345 | 34.5 | 0.1 | 1 |  |  |  | 26159 | 0 | [5 empty] | UNI-PPG1250-EP1[0]2 | 0/0 | 964 |  | 43.0667 | 2.3833 |  | 345 | 310.5 | 0.35788 | 0.3221 | 4.4176
UNI-PPG1250-EP1 | [0]2 | 56.1 | EP1 | Hexion MGS RIMR135/RIMH1366 | PPG-Devold L1200/G50-E07 | 92 | 0 | 0 | 0 | 8 | 0 | 1.75 | 40-70C ramp 20 min, 70C/8hrs | Infusion |  | H011-209 | 276 | 27.6 | 0.1 | 2 |  |  |  | 196083 | 0 | [5 empty] | UNI-PPG1250-EP1[0]2 | 0/0 | 964 |  | 43.0667 | 2.3833 |  | 276 | 248.4 | 0.28631 | 0.25768 | 5.2924
UNI-D155G-UP2 | [0]8 | 58 | UP2 | CoRezyn 63-AX-051 | Knytex D155 (527 gsm) | 100 | 0 | 0 | 0 | 0 | 0 | 2.81 | 24h/20C, 2h/60 C | RTM | 2192 | D155G103 | 690 | 69 | 0.1 | 4 | 49.8 | 1.39 | 0.139 | 4546 | 0 |  |  |  |  | 25 | UNI-D155G-UP2[0]8 | 0/0/0/0/0/0/0/0 | 1108.8667 | -730.087 | 47.7667 | 2.7333 |  | 690 | 621 | 0.62226 | 0.56003 | 3.6576
UNI-D155G-UP2 | [0]8 | 58 | UP2 | CoRezyn 63-AX-051 | Knytex D155 (527 gsm) | 100 | 0 | 0 | 0 | 0 | 0 | 2.81 | 24h/20C, 2h/60 C | RTM | 2197 | D155G107 | 690 | 69 | 0.1 | 2 | 45.75 | 1.51 | 0.151 | 2192.5 | 0 |  |  |  |  | 25 | UNI-D155G-UP2[0]8 | 0/0/0/0/0/0/0/0 | 1108.8667 | -730.087 | 47.7667 | 2.7333 |  | 690 | 621 | 0.62226 | 0.56003 | 3.3352
UNI-D155G-UP2 | [0]8 | 58 | UP2 | CoRezyn 63-AX-051 | Knytex D155 (527 gsm) | 100 | 0 | 0 | 0 | 0 | 0 | 2.81 | 24h/20C, 2h/60 C | RTM | 2197 | D155G106 | 552 | 55.2 | 0.1 | 5 | 48 | 1.1567 | 0.11567 | 12279.6667 | 0 |  |  |  |  | 25 | UNI-D155G-UP2[0]8 | 0/0/0/0/0/0/0/0 | 1108.8667 | -730.087 | 47.7667 | 2.7333 |  | 552 | 496.8 | 0.49781 | 0.44803 | 4.0847
UNI-D155G-UP2 | [0]8 | 58 | UP2 | CoRezyn 63-AX-051 | Knytex D155 (527 gsm) | 100 | 0 | 0 | 0 | 0 | 0 | 2.81 | 24h/20C, 2h/60 C | RTM | 2196.5 | D155G108 | 345 | 34.5 | 0.1 | 12 | 49.4 | 0.705 | 0.0705 | 151014 | 0 |  |  |  |  | 25 | UNI-D155G-UP2[0]8 | 0/0/0/0/0/0/0/0 | 1108.8667 | -730.087 | 47.7667 | 2.7333 |  | 345 | 310.5 | 0.31113 | 0.28002 | 5.1773
UNI-D155G-UP2 | [0]8 | 58 | UP2 | CoRezyn 63-AX-051 | Knytex D155 (527 gsm) | 100 | 0 | 0 | 0 | 0 | 0 | 2.81 | 24h/20C, 2h/60 C | RTM | 2198.5 | D155G114 | 276 | 27.6 | 0.1 | 12 | 42.8 | 0.64 | 0.064 | 985620 | 0 |  |  |  |  | 25 | UNI-D155G-UP2[0]8 | 0/0/0/0/0/0/0/0 | 1108.8667 | -730.087 | 47.7667 | 2.7333 |  | 276 | 248.4 | 0.2489 | 0.22401 | 5.9873
UNI-D155G-UP2 | [0]8 | 58 | UP2 | CoRezyn 63-AX-051 | Knytex D155 (527 gsm) | 100 | 0 | 0 | 0 | 0 | 0 | 2.81 | 24h/20C, 2h/60 C | RTM | 2200 | D155G101 | 345 | 34.5 | 0.1 | 10 | 44.5 | 0.78 | 0.078 | 169202 | 0 |  |  |  |  | 25 | UNI-D155G-UP2[0]8 | 0/0/0/0/0/0/0/0 | 1108.8667 | -730.087 | 47.7667 | 2.7333 |  | 345 | 310.5 | 0.31113 | 0.28002 | 5.2284
UNI-D155G-UP2 | [0]8 | 58 | UP2 | CoRezyn 63-AX-051 | Knytex D155 (527 gsm) | 100 | 0 | 0 | 0 | 0 | 0 | 2.81 | 24h/20C, 2h/60 C | RTM | 2767 | D155G305 | -55.2 | -552 | 10 | 12 |  |  |  | 75504 | 0 |  |  |  |  | 25 | UNI-D155G-UP2[0]8 | 0/0/0/0/0/0/0/0 | 1108.8667 | -730.087 | 47.7667 | 2.7333 |  | -552 | 496.8 | 0.75607 | 0.68047 | 4.8208
UNI-D155G-UP2 | [0]8 | 58 | UP2 | CoRezyn 63-AX-051 | Knytex D155 (527 gsm) | 100 | 0 | 0 | 0 | 0 | 0 | 2.81 | 24h/20C, 2h/60 C | RTM | 2770.5 | D155G307 | -48.3 | -483 | 10 | 12 |  |  |  | 117968 | 0 |  |  |  |  | 25 | UNI-D155G-UP2[0]8 | 0/0/0/0/0/0/0/0 | 1108.8667 | -730.087 | 47.7667 | 2.7333 |  | -483 | 434.7 | 0.66157 | 0.59541 | 5.0398
UNI-D155G-UP2 | [0]8 | 58 | UP2 | CoRezyn 63-AX-051 | Knytex D155 (527 gsm) | 100 | 0 | 0 | 0 | 0 | 0 | 2.81 | 24h/20C, 2h/60 C | RTM | 2774 | D155G316 | -62.1 | -621 | 10 | 1 |  |  |  | 96 | 0 |  |  |  |  | 25 | UNI-D155G-UP2[0]8 | 0/0/0/0/0/0/0/0 | 1108.8667 | -730.087 | 47.7667 | 2.7333 |  | -621 | 558.9 | 0.85058 | 0.76553 | 1.9601
UNI-UNI21-VE2 | [0]4 | 40 | VE2 | Derakane 8084 | Zoltek carbon UNI21 (714 gsm) | 100 | 0 | 0 | 0 | 0 | 0 | 3.84 | 24h/20C, 12h/80 C | RTM | 6192 | UNI21-156 | -41.4 | -414 | 10 | 1 |  |  |  | 7 | 0 |  |  |  |  | 25 | UNI-UNI21-VE2[0]4 | 0/0/0/0 | 965.3333 | -541.5 | 84.1167 | 1.1517 |  | -414 | 372.6 | 0.76454 | 0.68809 | 0.8451
UNI-UNI21-VE2 | [0]4 | 40 | VE2 | Derakane 8084 | Zoltek carbon UNI21 (714 gsm) | 100 | 0 | 0 | 0 | 0 | 0 | 3.84 | 24h/20C, 12h/80 C | RTM | 6195 | UNI21-163 | -34.5 | -345 | 10 | 4 |  |  |  | 159569.5 | 0 |  |  |  |  | 25 | UNI-UNI21-VE2[0]4 | 0/0/0/0 | 965.3333 | -541.5 | 84.1167 | 1.1517 |  | -345 | 310.5 | 0.63712 | 0.57341 | 5.1388
UNI-UNI21-VE2 | [0]4 | 40 | VE2 | Derakane 8084 | Zoltek carbon UNI21 (714 gsm) | 100 | 0 | 0 | 0 | 0 | 0 | 3.84 | 24h/20C, 12h/80 C | RTM | 6194 | UNI21-148 | -32.4 | -324 | 10 | 5 |  |  |  | 1961937 | 0 |  |  |  |  | 25 | UNI-UNI21-VE2[0]4 | 0/0/0/0 | 965.3333 | -541.5 | 84.1167 | 1.1517 |  | -324 | 291.6 | 0.59834 | 0.5385 | 6.2927
UNI-UNI21-VE2 | [0]4 | 40 | VE2 | Derakane 8084 | Zoltek carbon UNI21 (714 gsm) | 100 | 0 | 0 | 0 | 0 | 0 | 3.84 | 24h/20C, 12h/80 C | RTM | 6196.5 | UNI21-162 | -34.5 | -345 | 10 | 1 |  |  |  | 125 | 0 |  |  |  |  | 25 | UNI-UNI21-VE2[0]4 | 0/0/0/0 | 965.3333 | -541.5 | 84.1167 | 1.1517 |  | -345 | 310.5 | 0.63712 | 0.57341 | 1.9577
UNI-UNI21-VE2 | [0]4 | 40 | VE2 | Derakane 8084 | Zoltek carbon UNI21 (714 gsm) | 100 | 0 | 0 | 0 | 0 | 0 | 3.84 | 24h/20C, 12h/80 C | RTM | 6196 | UNI21-161 | -34.5 | -345 | 10 | 3 |  |  |  | 52667 | 0 |  |  |  |  | 25 | UNI-UNI21-VE2[0]4 | 0/0/0/0 | 965.3333 | -541.5 | 84.1167 | 1.1517 |  | -345 | 310.5 | 0.63712 | 0.57341 | 4.7215
UNI-UNI21-VE2 | [0]4 | 40 | VE2 | Derakane 8084 | Zoltek carbon UNI21 (714 gsm) | 100 | 0 | 0 | 0 | 0 | 0 | 3.84 | 24h/20C, 12h/80 C | RTM | 6237 | UNI21-167 | -34.5 | -345 | 10 | 2 |  |  |  | 9254 | 0 |  |  |  |  | 25 | UNI-UNI21-VE2[0]4 | 0/0/0/0 | 965.3333 | -541.5 | 84.1167 | 1.1517 |  | -345 | 310.5 | 0.63712 | 0.57341 | 3.9663
Biax-CH18-UP2 | [±45/0/±45]S | 45 | UP2 | CoRezyn 63-AX-051 | Knytex D092 (310 gsm) | 16 | Knytex DB240 (837 gsm) | 84 | 0 | 0 | 0 | 3.1 | 6h/20C, 2 h/60 C | RTM | 1775 | CH18124 | -24.1 | -241 | 10 | 1 |  |  |  | 104.3333 | 0 |  |  |  |  | 25 | Biax-CH18-UP2[±45/0/±45]S | 45/-45/0/45/-45/-45/45/0/-45/45 | 294.3333 | -297.6667 | 16.1667 | 3.1067 |  | -241 | 216.9 | 0.80963 | 0.72867 | 2.016
Biax-CH18-UP2 | [±45/0/±45]S | 45 | UP2 | CoRezyn 63-AX-051 | Knytex D092 (310 gsm) | 16 | Knytex DB240 (837 gsm) | 84 | 0 | 0 | 0 | 3.1 | 6h/20C, 2 h/60 C | RTM | 1778 | CH18122 | -20.7 | -207 | 10 | 2 |  |  |  | 987.6667 | 0 |  |  |  |  | 25 | Biax-CH18-UP2[±45/0/±45]S | 45/-45/0/45/-45/-45/45/0/-45/45 | 294.3333 | -297.6667 | 16.1667 | 3.1067 |  | -207 | 186.3 | 0.69541 | 0.62587 | 2.9895
Biax-CH18-UP2 | [±45/0/±45]S | 45 | UP2 | CoRezyn 63-AX-051 | Knytex D092 (310 gsm) | 16 | Knytex DB240 (837 gsm) | 84 | 0 | 0 | 0 | 3.1 | 6h/20C, 2 h/60 C | RTM | 1780 | CH18118 | -17.2 | -172 | 10 | 4 |  |  |  | 17383 | 0 |  |  |  |  | 25 | Biax-CH18-UP2[±45/0/±45]S | 45/-45/0/45/-45/-45/45/0/-45/45 | 294.3333 | -297.6667 | 16.1667 | 3.1067 |  | -172 | 154.8 | 0.57783 | 0.52004 | 4.2401
Biax-CH18-UP2 | [±45/0/±45]S | 45 | UP2 | CoRezyn 63-AX-051 | Knytex D092 (310 gsm) | 16 | Knytex DB240 (837 gsm) | 84 | 0 | 0 | 0 | 3.1 | 6h/20C, 2 h/60 C | RTM | 1781 | CH18117 | -17.2 | -172 | 10 | 5 |  |  |  | 14090 | 0 |  |  |  |  | 25 | Biax-CH18-UP2[±45/0/±45]S | 45/-45/0/45/-45/-45/45/0/-45/45 | 294.3333 | -297.6667 | 16.1667 | 3.1067 |  | -172 | 154.8 | 0.57783 | 0.52004 | 4.1489
Biax-CH18-UP2 | [±45/0/±45]S | 45 | UP2 | CoRezyn 63-AX-051 | Knytex D092 (310 gsm) | 16 | Knytex DB240 (837 gsm) | 84 | 0 | 0 | 0 | 3.1 | 6h/20C, 2 h/60 C | RTM | 1782 | CH18136 | -17.2 | -172 | 10 | 10 |  |  |  | 18452 | 0 |  |  |  |  | 25 | Biax-CH18-UP2[±45/0/±45]S | 45/-45/0/45/-45/-45/45/0/-45/45 | 294.3333 | -297.6667 | 16.1667 | 3.1067 |  | -172 | 154.8 | 0.57783 | 0.52004 | 4.266
Biax-CH18-UP2 | [±45/0/±45]S | 45 | UP2 | CoRezyn 63-AX-051 | Knytex D092 (310 gsm) | 16 | Knytex DB240 (837 gsm) | 84 | 0 | 0 | 0 | 3.1 | 6h/20C, 2 h/60 C | RTM | 1783 | CH18128 | -13.8 | -138 | 10 | 15 |  |  |  | 64880 | 0 |  |  |  |  | 25 | Biax-CH18-UP2[±45/0/±45]S | 45/-45/0/45/-45/-45/45/0/-45/45 | 294.3333 | -297.6667 | 16.1667 | 3.1067 |  | -138 | 124.2 | 0.46361 | 0.41725 | 4.8121
Biax-CH18-UP2 | [±45/0/±45]S | 45 | UP2 | CoRezyn 63-AX-051 | Knytex D092 (310 gsm) | 16 | Knytex DB240 (837 gsm) | 84 | 0 | 0 | 0 | 3.1 | 6h/20C, 2 h/60 C | RTM | 1784 | CH18119 | -13.8 | -138 | 10 | 10 |  |  |  | 82563 | 0 |  |  |  |  | 25 | Biax-CH18-UP2[±45/0/±45]S | 45/-45/0/45/-45/-45/45/0/-45/45 | 294.3333 | -297.6667 | 16.1667 | 3.1067 |  | -138 | 124.2 | 0.46361 | 0.41725 | 4.9168
Biax-CH18-UP2 | [±45/0/±45]S | 45 | UP2 | CoRezyn 63-AX-051 | Knytex D092 (310 gsm) | 16 | Knytex DB240 (837 gsm) | 84 | 0 | 0 | 0 | 3.1 | 6h/20C, 2 h/60 C | RTM | 1785 | CH18126 | -12.1 | -121 | 10 | 15 |  |  |  | 1295428 | 0 |  |  |  |  | 25 | Biax-CH18-UP2[±45/0/±45]S | 45/-45/0/45/-45/-45/45/0/-45/45 | 294.3333 | -297.6667 | 16.1667 | 3.1067 |  | -121 | 108.9 | 0.40649 | 0.36585 | 6.1124
Biax-CH18-UP2 | [±45/0/±45]S | 45 | UP2 | CoRezyn 63-AX-051 | Knytex D092 (310 gsm) | 16 | Knytex DB240 (837 gsm) | 84 | 0 | 0 | 0 | 3.1 | 6h/20C, 2 h/60 C | RTM | 1876 | CH18202 | 207 | 20.7 | 0.1 | 2 | 16.9 | 1.89 | 0.189 | 266.3333 | 0 |  |  |  |  | 25 | Biax-CH18-UP2[±45/0/±45]S | 45/-45/0/45/-45/-45/45/0/-45/45 | 294.3333 | -297.6667 | 16.1667 | 3.1067 |  | 207 | 186.3 | 0.70328 | 0.63296 | 2.4123
Biax-CH18-UP2 | [±45/0/±45]S | 45 | UP2 | CoRezyn 63-AX-051 | Knytex D092 (310 gsm) | 16 | Knytex DB240 (837 gsm) | 84 | 0 | 0 | 0 | 3.1 | 6h/20C, 2 h/60 C | RTM | 1879 | CH18206 | 172 | 17.2 | 0.1 | 4 | 17.8 | 1.43 | 0.143 | 1553 | 0 |  |  |  |  | 25 | Biax-CH18-UP2[±45/0/±45]S | 45/-45/0/45/-45/-45/45/0/-45/45 | 294.3333 | -297.6667 | 16.1667 | 3.1067 |  | 172 | 154.8 | 0.58437 | 0.52593 | 3.1867
Biax-CH18-UP2 | [±45/0/±45]S | 45 | UP2 | CoRezyn 63-AX-051 | Knytex D092 (310 gsm) | 16 | Knytex DB240 (837 gsm) | 84 | 0 | 0 | 0 | 3.1 | 6h/20C, 2 h/60 C | RTM | 1882 | CH18211 | 138 | 13.8 | 0.1 | 4 | 16.75 | 1.11 | 0.111 | 10475 | 0 |  |  |  |  | 25 | Biax-CH18-UP2[±45/0/±45]S | 45/-45/0/45/-45/-45/45/0/-45/45 | 294.3333 | -297.6667 | 16.1667 | 3.1067 |  | 138 | 124.2 | 0.46886 | 0.42197 | 4.0136
Biax-CH18-UP2 | [±45/0/±45]S | 45 | UP2 | CoRezyn 63-AX-051 | Knytex D092 (310 gsm) | 16 | Knytex DB240 (837 gsm) | 84 | 0 | 0 | 0 | 3.1 | 6h/20C, 2 h/60 C | RTM | 1882 | CH18201 | 138 | 13.8 | 0.1 | 5 | 20.3 | 0.94 | 0.094 | 7623 | 0 |  |  |  |  | 25 | Biax-CH18-UP2[±45/0/±45]S | 45/-45/0/45/-45/-45/45/0/-45/45 | 294.3333 | -297.6667 | 16.1667 | 3.1067 |  | 138 | 124.2 | 0.46886 | 0.42197 | 3.8821
Biax-CH18-UP2 | [±45/0/±45]S | 45 | UP2 | CoRezyn 63-AX-051 | Knytex D092 (310 gsm) | 16 | Knytex DB240 (837 gsm) | 84 | 0 | 0 | 0 | 3.1 | 6h/20C, 2 h/60 C | RTM | 1884.5 | CH18204 | 103 | 10.3 | 0.1 | 5 | 17.5 | 0.71 | 0.071 | 96496 | 0 |  |  |  |  | 25 | Biax-CH18-UP2[±45/0/±45]S | 45/-45/0/45/-45/-45/45/0/-45/45 | 294.3333 | -297.6667 | 16.1667 | 3.1067 |  | 103 | 92.7 | 0.34994 | 0.31495 | 4.9714
Biax-CH18-UP2 | [±45/0/±45]S | 45 | UP2 | CoRezyn 63-AX-051 | Knytex D092 (310 gsm) | 16 | Knytex DB240 (837 gsm) | 84 | 0 | 0 | 0 | 3.1 | 6h/20C, 2 h/60 C | RTM | 1886 | CH18213 | 86 | 8.6 | 0.1 | 10 | 17.4 | 0.56 | 0.056 | 585178 | 0 |  |  |  |  | 25 | Biax-CH18-UP2[±45/0/±45]S | 45/-45/0/45/-45/-45/45/0/-45/45 | 294.3333 | -297.6667 | 16.1667 | 3.1067 |  | 86 | 77.4 | 0.29219 | 0.26297 | 5.7673
MD-DD24-UP2 | [0/±45/(0)3/±45/0] | 39 | UP2 | CoRezyn 63-AX-051 | Collins Craft UC1010V (424 gsm) | 70 | Knytex DB120 (393 gsm) | 30 | 0 | 0 | 0 | 2.59 | 24h/20C, 2h/60 C | RTM | 4131 | DD24124 | 345 | 34.5 | 0.1 | 8 | 23.6 | 1.0573 | 0.1515 | 26375 | 0 |  |  |  |  | 22 | MD-DD24-UP2[0/±45/(0)3/±45/0] | 0/45/-45/0/0/0/45/-45/0 | 729.6667 | -510.5 | 26.35 | 2.9333 |  | 345 | 310.5 | 0.47282 | 0.42554 | 4.3908
MD-DD24-UP2 | [0/±45/(0)3/±45/0] | 39 | UP2 | CoRezyn 63-AX-051 | Collins Craft UC1010V (424 gsm) | 70 | Knytex DB120 (393 gsm) | 30 | 0 | 0 | 0 | 2.59 | 24h/20C, 2h/60 C | RTM | 4133 | DD24125 | 276 | 27.6 | 0.1 | 8 | 21.8 | 1.31 | 0.131 | 190571 | 0 |  |  |  |  | 22 | MD-DD24-UP2[0/±45/(0)3/±45/0] | 0/45/-45/0/0/0/45/-45/0 | 729.6667 | -510.5 | 26.35 | 2.9333 |  | 276 | 248.4 | 0.37825 | 0.34043 | 5.2801
MD-DD24-UP2 | [0/±45/(0)3/±45/0] | 39 | UP2 | CoRezyn 63-AX-051 | Collins Craft UC1010V (424 gsm) | 70 | Knytex DB120 (393 gsm) | 30 | 0 | 0 | 0 | 2.59 | 24h/20C, 2h/60 C | RTM | 4134.5 | DD24130 | 241 | 24.1 | 0.1 | 12 | 23.1 | 1.1 | 0.11 | 505604.5 | 0 |  |  |  |  | 22 | MD-DD24-UP2[0/±45/(0)3/±45/0] | 0/45/-45/0/0/0/45/-45/0 | 729.6667 | -510.5 | 26.35 | 2.9333 |  | 241 | 216.9 | 0.33029 | 0.29726 | 5.6704
UNI-D155-VF66-UP2 | [0] | 66 | UP2 | CoRezyn 63-AX-051 | TOW | 0 | 0 | 0 | 0 | 0 | 0 | 1097.581 | Pultrusion | 24h/20C, 2h/60 C | 6510 | 7031 | 667 | 66.7 | 0.1 | 5 |  |  |  | 8285.8 | 0 | [5 empty] | UNI-D155-VF66-UP2[0] | 0 | 1213.2857 |  |  |  |  | 667 | 600.3 | 0.54975 | 0.49477 | 3.8627
UNI-D155-VF66-UP2 | [0] | 66 | UP2 | CoRezyn 63-AX-051 | TOW | 0 | 0 | 0 | 0 | 0 | 0 | 878.7231 | Pultrusion | 24h/20C, 2h/60 C | 6515 | 7101 | 534 | 53.4 | 0.1 | 10 |  |  |  | 50056.8 | 0 | [5 empty] | UNI-D155-VF66-UP2[0] | 0 | 1213.2857 |  |  |  |  | 534 | 480.6 | 0.44013 | 0.39611 | 4.6003
UNI-D155-VF66-UP2 | [0] | 66 | UP2 | CoRezyn 63-AX-051 | TOW | 0 | 0 | 0 | 0 | 0 | 0 | 732.2692 | Pultrusion | 24h/20C, 2h/60 C | 6520 | 7168.6 | 445 | 44.5 | 0.1 | 10 |  |  |  | 213195.6 | 0 | [5 empty] | UNI-D155-VF66-UP2[0] | 0 | 1213.2857 |  |  |  |  | 445 | 400.5 | 0.36677 | 0.3301 | 5.1142
UNI-D155-VF66-UP2 | [0] | 66 | UP2 | CoRezyn 63-AX-051 | TOW | 0 | 0 | 0 | 0 | 0 | 0 | 585.8154 | Pultrusion | 24h/20C, 2h/60 C | 6525 | 7293 | 356 | 35.6 | 0.1 | 15 |  |  |  | 1567753.2 | 0 | [5 empty] | UNI-D155-VF66-UP2[0] | 0 | 1213.2857 |  |  |  |  | 356 | 320.4 | 0.29342 | 0.26408 | 6.174
UNI-D155-VF66-UP2 | [0] | 66 | UP2 | CoRezyn 63-AX-051 | TOW | 0 | 0 | 0 | 0 | 0 | 0 | 475.5636 | Pultrusion | 24h/20C, 2h/60 C | 6530 | 7353 | 289 | 28.9 | 0.1 | 25 |  |  |  | 14255378.6 | 0 | [5 empty] | UNI-D155-VF66-UP2[0] | 0 | 1213.2857 |  |  |  |  | 289 | 260.1 | 0.2382 | 0.21438 | 7.1179
UNI-D155-VF66-UP2 | [0] | 66 | UP2 | CoRezyn 63-AX-051 | TOW | 0 | 0 | 0 | 0 | 0 | 0 | 403.1595 | Pultrusion | 24h/20C, 2h/60 C | 6539.4286 | 7251.4286 | 245 | 24.5 | 0.1 | 40 |  |  |  | 57855500.8571 | 0 | [5 empty] | UNI-D155-VF66-UP2[0] | 0 | 1213.2857 |  |  |  |  | 245 | 220.5 | 0.20193 | 0.18174 | 7.5593
UNI-D155-VF66-UP2 | [0] | 66 | UP2 | CoRezyn 63-AX-051 | TOW | 0 | 0 | 0 | 0 | 0 | 0 | 1464.5384 | Pultrusion | 24h/20C, 2h/60 C | 6537 | 7002 | 890 | 89 | 0.1 | 1 |  |  |  | 15.6667 | 0 | [5 empty] | UNI-D155-VF66-UP2[0] | 0 | 1213.2857 |  |  |  |  | 890 | 801 | 0.73355 | 0.66019 | 1.1883
UNI-D155-VF66-UP2 | [0] | 66 | UP2 | CoRezyn 63-AX-051 | TOW | 0 | 0 | 0 | 0 | 0 | 0 | 1280.237 | Pultrusion | 24h/20C, 2h/60 C | 6540 | 7005 | 778 | 77.8 | 0.1 | 1 |  |  |  | 301.6667 | 0 | [5 empty] | UNI-D155-VF66-UP2[0] | 0 | 1213.2857 |  |  |  |  | 778 | 700.2 | 0.64123 | 0.57711 | 2.476
TRIAX-S1200-EP1 | (±45/0)S | 56 | EP1 | Hexion MGS RIMR135/RIMH1366 | Saertex Triax 1200 U32EY480-01170-T2565 | 48 | 0 | 51 | 0 | 0 | 1 | 1.63 | 24h/35 C,12h/70 C | Infusion |  | 1200T-205 | 414 | 41.4 | 0.1 | 1 |  | 1.74 |  | 3003.6667 | 0 | [5 empty] | TRIAX-S1200-EP1(±45/0)S | 45/-45/0/0/-45/45 | 589 |  | 26.7 | 2.635 |  | 414 | 372.6 | 0.70289 | 0.6326 | 3.467
TRIAX-S1200-EP1 | (±45/0)S | 56 | EP1 | Hexion MGS RIMR135/RIMH1366 | Saertex Triax 1200 U32EY480-01170-T2565 | 48 | 0 | 51 | 0 | 0 | 1 | 1.63 | 24h/35 C,12h/70 C | Infusion |  | 1200T-202 | 276 | 27.6 | 0.1 | 3 |  | 1.12 |  | 62375 | 0 | [5 empty] | TRIAX-S1200-EP1(±45/0)S | 45/-45/0/0/-45/45 | 589 |  | 26.7 | 2.635 |  | 276 | 248.4 | 0.46859 | 0.42173 | 4.7356
TRIAX-S1200-EP1 | (±45/0)S | 56 | EP1 | Hexion MGS RIMR135/RIMH1366 | Saertex Triax 1200 U32EY480-01170-T2565 | 48 | 0 | 51 | 0 | 0 | 1 | 1.63 | 24h/35 C,12h/70 C | Infusion |  | 1200T-200 | 207 | 20.7 | 0.1 | 4 |  | 0.82 |  | 312306 | 0 | [5 empty] | TRIAX-S1200-EP1(±45/0)S | 45/-45/0/0/-45/45 | 589 |  | 26.7 | 2.635 |  | 207 | 186.3 | 0.35144 | 0.3163 | 5.4882
UNI-OCV1200-EP1 | [0]2 | 56 | EP1 | Hexion MGS RIMR135/RIMH1366 | OCV Advantex 1200UD (1200 gsm) | 95 | 0 | 0 | 0 | 4 | 1 | 1.69 | 24h/20C, 12h/80 C | Infusion |  | 2077-403 | 483 | 48.3 | 0.1 | 2 |  | 1.17 |  | 7027 | 0 | [5 empty] | UNI-OCV1200-EP1[0]2 | 0/0 | 953 |  | 43.9 | 2.4 |  | 483 | 434.7 | 0.50682 | 0.45614 | 3.7202
UNI-OCV1200-EP1 | [0]2 | 56 | EP1 | Hexion MGS RIMR135/RIMH1366 | OCV Advantex 1200UD (1200 gsm) | 95 | 0 | 0 | 0 | 4 | 1 | 1.69 | 24h/20C, 12h/80 C | Infusion |  | 2077-411 | 414 | 41.4 | 0.1 | 2 |  | 1 |  | 40523.6667 | 0 | [5 empty] | UNI-OCV1200-EP1[0]2 | 0/0 | 953 |  | 43.9 | 2.4 |  | 414 | 372.6 | 0.43442 | 0.39098 | 4.6057
UNI-OCV1200-EP1 | [0]2 | 56 | EP1 | Hexion MGS RIMR135/RIMH1366 | OCV Advantex 1200UD (1200 gsm) | 95 | 0 | 0 | 0 | 4 | 1 | 1.69 | 24h/20C, 12h/80 C | Infusion |  | 2077-402 | 345 | 34.5 | 0.1 | 3 |  | 0.83 |  | 485356.6667 | 0 | [5 empty] | UNI-OCV1200-EP1[0]2 | 0/0 | 953 |  | 43.9 | 2.4 |  | 345 | 310.5 | 0.36201 | 0.32581 | 5.673
DB-BIAX-DH3-PU | (+/-45)6 | 59 | PU | Bayer | 0 | 0 | PPG-Devold DB810-E05-A/2026 | 99 | 0 | 0 | 1 | 3.8867 | Not Specified | Infused |  | 10500-105 | 60.3 | 6.03 | 0.1 | 1 |  | 0.99333 |  | 2070 | 0 | [5 empty] | DB-BIAX-DH3-PU(+/-45)6 | 45/-45/45/-45/45/-45/45/-45/45/-45/45/-45 | 72.92 |  |  |  |  | 60.3 | 54.27 | 0.82693 | 0.74424 | 3.3083
DB-BIAX-DH3-PU | (+/-45)6 | 59 | PU | Bayer | 0 | 0 | PPG-Devold DB810-E05-A/2026 | 99 | 0 | 0 | 1 | 3.88 | Not Specified | Infused |  | 10500-109 | 44.8 | 4.48 | 0.1 | 2 |  | 0.64 |  | 73455.3333 | 0 | [5 empty] | DB-BIAX-DH3-PU(+/-45)6 | 45/-45/45/-45/45/-45/45/-45/45/-45/45/-45 | 72.92 |  |  |  |  | 44.8 | 40.32 | 0.61437 | 0.55293 | 4.8489
DB-BIAX-DH3-PU | (+/-45)6 | 59 | PU | Bayer | 0 | 0 | PPG-Devold DB810-E05-A/2026 | 99 | 0 | 0 | 1 | 3.91 | Not Specified | Infused |  | 10500-110 | 51.7 | 5.17 | 0.1 | 1 |  | 0.73 |  | 12381.5 | 0 | [5 empty] | DB-BIAX-DH3-PU(+/-45)6 | 45/-45/45/-45/45/-45/45/-45/45/-45/45/-45 | 72.92 |  |  |  |  | 51.7 | 46.53 | 0.709 | 0.6381 | 4.0928
DB-BIAX-DH3-PU | (+/-45)6 | 59 | PU | Bayer | 0 | 0 | PPG-Devold DB810-E05-A/2026 | 99 | 0 | 0 | 1 | 3.86 | Not Specified | Infused |  | 10500-114 | 41.4 | 4.14 | 0.1 | 3 |  | 0.58 |  | 595509 | 0 | [5 empty] | DB-BIAX-DH3-PU(+/-45)6 | 45/-45/45/-45/45/-45/45/-45/45/-45/45/-45 | 72.92 |  |  |  |  | 41.4 | 37.26 | 0.56775 | 0.51097 | 5.7443
DB-BIAX-DH3-PU | (+/-45)6 | 59 | PU | Bayer | 0 | 0 | PPG-Devold DB810-E05-A/2026 | 99 | 0 | 0 | 1 | 3.9033 | Not Specified | Infused |  | 10500-115 | 69 | 6.9 | 0.1 | 1 |  | 1.3 |  | 410.3333 | 0 | [5 empty] | DB-BIAX-DH3-PU(+/-45)6 | 45/-45/45/-45/45/-45/45/-45/45/-45/45/-45 | 72.92 |  |  |  |  | 69 | 62.1 | 0.94624 | 0.85162 | 2.6098
DB-BIAX-DH3-PU | (+/-45)6 | 59 | PU | Bayer | 0 | 0 | PPG-Devold DB810-E05-A/2026 | 99 | 0 | 0 | 1 | 3.99 | Not Specified | Infused |  | 10500-166 | 41.4 | -41.4 | -1 | 2 |  |  |  | 1455 | 0 | [5 empty] | DB-BIAX-DH3-PU(+/-45)6 | 45/-45/45/-45/45/-45/45/-45/45/-45/45/-45 | 72.92 |  |  |  |  | 41.4 | 82.8 | 0.56775 | 1.1355 | 3.1629
DB-BIAX-DH3-PU | (+/-45)6 | 59 | PU | Bayer | 0 | 0 | PPG-Devold DB810-E05-A/2026 | 99 | 0 | 0 | 1 | 3.87 | Not Specified | Infused |  | 10500-164 | 41.4 | -41.4 | -1 | 1 |  |  |  | 2982 | 0 | [5 empty] | DB-BIAX-DH3-PU(+/-45)6 | 45/-45/45/-45/45/-45/45/-45/45/-45/45/-45 | 72.92 |  |  |  |  | 41.4 | 82.8 | 0.56775 | 1.1355 | 3.4745
DB-BIAX-DH3-PU | (+/-45)6 | 59 | PU | Bayer | 0 | 0 | PPG-Devold DB810-E05-A/2026 | 99 | 0 | 0 | 1 | 3.84 | Not Specified | Infused |  | 10500-163 | 41.4 | -41.4 | -1 | 0.5 |  |  |  | 6802 | 0 | [5 empty] | DB-BIAX-DH3-PU(+/-45)6 | 45/-45/45/-45/45/-45/45/-45/45/-45/45/-45 | 72.92 |  |  |  |  | 41.4 | 82.8 | 0.56775 | 1.1355 | 3.8326
DB-BIAX-DH3-PU | (+/-45)6 | 59 | PU | Bayer | 0 | 0 | PPG-Devold DB810-E05-A/2026 | 99 | 0 | 0 | 1 | 3.9433 | Not Specified | Infused |  | 10500-165 | 34.5 | -34.5 | -1 | 0.75 |  |  |  | 55938.3333 | 0 | [5 empty] | DB-BIAX-DH3-PU(+/-45)6 | 45/-45/45/-45/45/-45/45/-45/45/-45/45/-45 | 72.92 |  |  |  |  | 34.5 | 69 | 0.47312 | 0.94624 | 4.7413
DB-BIAX-DH3-PU | (+/-45)6 | 59 | PU | Bayer | 0 | 0 | PPG-Devold DB810-E05-A/2026 | 99 | 0 | 0 | 1 | 3.96 | Not Specified | Infused |  | 10500-153 | 31 | -31 | -1 | 1 |  |  |  | 176031 | 0 | [5 empty] | DB-BIAX-DH3-PU(+/-45)6 | 45/-45/45/-45/45/-45/45/-45/45/-45/45/-45 | 72.92 |  |  |  |  | 31 | 62 | 0.42512 | 0.85025 | 5.2456
DB-BIAX-DH3-PU | (+/-45)6 | 59 | PU | Bayer | 0 | 0 | PPG-Devold DB810-E05-A/2026 | 99 | 0 | 0 | 1 | 3.905 | Not Specified | Infused |  | 10500-152 | 27.6 | -27.6 | -1 | 1.2 |  |  |  | 725574.5 | 0 | [5 empty] | DB-BIAX-DH3-PU(+/-45)6 | 45/-45/45/-45/45/-45/45/-45/45/-45/45/-45 | 72.92 |  |  |  |  | 27.6 | 55.2 | 0.3785 | 0.75699 | 5.8568
UNI-D092G-UP2 | [0]14 | 52 | UP2 | CoRezyn 63-AX-051 | Knytex D092 (310 gsm) | 100 | 0 | 0 | 0 | 0 | 0 | 3.25 | 24h/20C, 2h/60 C | RTM | 2293.6667 | D092G109 | 690 | 69 | 0.1 | 2 | 43.7333 | 1.5867 | 0.15867 | 1309 | 0 |  |  |  |  | 25 | UNI-D092G-UP2[0]14 | 0/0/0/0/0/0/0/0/0/0/0/0/0/0 | 1168 | -692.25 | 43.3667 | 2.7333 |  | 690 | 621 | 0.59075 | 0.53168 | 3.0457
UNI-D092G-UP2 | [0]14 | 52 | UP2 | CoRezyn 63-AX-051 | Knytex D092 (310 gsm) | 100 | 0 | 0 | 0 | 0 | 0 | 3.25 | 24h/20C, 2h/60 C | RTM | 2164.3333 | D092G112 | 414 | 41.4 | 0.1 | 4 | 46.1 | 0.91333 | 0.091333 | 19074.3333 | 0 |  |  |  |  | 25 | UNI-D092G-UP2[0]14 | 0/0/0/0/0/0/0/0/0/0/0/0/0/0 | 1168 | -692.25 | 43.3667 | 2.7333 |  | 414 | 372.6 | 0.35445 | 0.31901 | 4.252
UNI-D092G-UP2 | [0]14 | 52 | UP2 | CoRezyn 63-AX-051 | Knytex D092 (310 gsm) | 100 | 0 | 0 | 0 | 0 | 0 | 3.25 | 24h/20C, 2h/60 C | RTM | 2161 | D092G101 | 552 | 55.2 | 0.1 | 1 | 46 | 1.31 | 0.131 | 2113 | 0 |  |  |  |  | 25 | UNI-D092G-UP2[0]14 | 0/0/0/0/0/0/0/0/0/0/0/0/0/0 | 1168 | -692.25 | 43.3667 | 2.7333 |  | 552 | 496.8 | 0.4726 | 0.42534 | 3.3249
UNI-D092G-UP2 | [0]14 | 52 | UP2 | CoRezyn 63-AX-051 | Knytex D092 (310 gsm) | 100 | 0 | 0 | 0 | 0 | 0 | 3.25 | 24h/20C, 2h/60 C | RTM | 2163 | D092G104 | 552 | 55.2 | 0.1 | 2 | 46.3 | 1.21 | 0.121 | 2821 | 0 |  |  |  |  | 25 | UNI-D092G-UP2[0]14 | 0/0/0/0/0/0/0/0/0/0/0/0/0/0 | 1168 | -692.25 | 43.3667 | 2.7333 |  | 552 | 496.8 | 0.4726 | 0.42534 | 3.45
UNI-D092G-UP2 | [0]14 | 52 | UP2 | CoRezyn 63-AX-051 | Knytex D092 (310 gsm) | 100 | 0 | 0 | 0 | 0 | 0 | 3.25 | 24h/20C, 2h/60 C | RTM | 2163 | D092G102 | 414 | 41.4 | 0.1 | 2 | 43.4 | 0.97 | 0.097 | 11735 | 0 |  |  |  |  | 25 | UNI-D092G-UP2[0]14 | 0/0/0/0/0/0/0/0/0/0/0/0/0/0 | 1168 | -692.25 | 43.3667 | 2.7333 |  | 414 | 372.6 | 0.35445 | 0.31901 | 4.0695
UNI-D092G-UP2 | [0]14 | 52 | UP2 | CoRezyn 63-AX-051 | Knytex D092 (310 gsm) | 100 | 0 | 0 | 0 | 0 | 0 | 3.25 | 24h/20C, 2h/60 C | RTM | 2168.2 | D092G108 | 276 | 27.6 | 0.1 | 10 | 48.8 | 0.568 | 0.0568 | 275810.8 | 0 |  |  |  |  | 25 | UNI-D092G-UP2[0]14 | 0/0/0/0/0/0/0/0/0/0/0/0/0/0 | 1168 | -692.25 | 43.3667 | 2.7333 |  | 276 | 248.4 | 0.2363 | 0.21267 | 5.3724
UNI-D092G-UP2 | [0]14 | 52 | UP2 | CoRezyn 63-AX-051 | Knytex D092 (310 gsm) | 100 | 0 | 0 | 0 | 0 | 0 | 3.25 | 24h/20C, 2h/60 C | RTM | 2267 | D092G205 | 276 | 27.6 | 0.1 | 15 | 48.15 | 0.575 | 0.0575 | 3563331.5 | 0 |  |  |  |  | 25 | UNI-D092G-UP2[0]14 | 0/0/0/0/0/0/0/0/0/0/0/0/0/0 | 1168 | -692.25 | 43.3667 | 2.7333 |  | 276 | 248.4 | 0.2363 | 0.21267 | 6.2487
UNI-D092G-UP2 | [0]14 | 52 | UP2 | CoRezyn 63-AX-051 | Knytex D092 (310 gsm) | 100 | 0 | 0 | 0 | 0 | 0 | 3.25 | 24h/20C, 2h/60 C | RTM | 2316.5 | D092G201 | 414 | 41.4 | 0.1 | 10 | 44.05 | 0.945 | 0.0945 | 94589 | 0 |  |  |  |  | 25 | UNI-D092G-UP2[0]14 | 0/0/0/0/0/0/0/0/0/0/0/0/0/0 | 1168 | -692.25 | 43.3667 | 2.7333 |  | 414 | 372.6 | 0.35445 | 0.31901 | 4.9301
UNI-D092G-UP2 | [0]14 | 52 | UP2 | CoRezyn 63-AX-051 | Knytex D092 (310 gsm) | 100 | 0 | 0 | 0 | 0 | 0 | 3.25 | 24h/20C, 2h/60 C | RTM | 2177 | D092G105 | 345 | 34.5 | 0.1 | 12 | 46.1 | 0.81 | 0.081 | 478382 | 0 |  |  |  |  | 25 | UNI-D092G-UP2[0]14 | 0/0/0/0/0/0/0/0/0/0/0/0/0/0 | 1168 | -692.25 | 43.3667 | 2.7333 |  | 345 | 310.5 | 0.29538 | 0.26584 | 5.6798
UNI-D092G-UP2 | [0]14 | 52 | UP2 | CoRezyn 63-AX-051 | Knytex D092 (310 gsm) | 100 | 0 | 0 | 0 | 0 | 0 | 3.25 | 24h/20C, 2h/60 C | RTM | 2357 | D092G212 | 276 | 27.6 | 0.1 | 12 | 47.8 | 0.58 | 0.058 | 874379 | 0 |  |  |  |  | 25 | UNI-D092G-UP2[0]14 | 0/0/0/0/0/0/0/0/0/0/0/0/0/0 | 1168 | -692.25 | 43.3667 | 2.7333 |  | 276 | 248.4 | 0.2363 | 0.21267 | 5.9417
UNI-D092G-UP2 | [0]14 | 52 | UP2 | CoRezyn 63-AX-051 | Knytex D092 (310 gsm) | 100 | 0 | 0 | 0 | 0 | 0 | 3.25 | 24h/20C, 2h/60 C | RTM | 2359 | D092G207 | 552 | 55.2 | 0.1 | 5 | 44.7333 | 1.2367 | 0.12367 | 10569.6667 | 0 |  |  |  |  | 25 | UNI-D092G-UP2[0]14 | 0/0/0/0/0/0/0/0/0/0/0/0/0/0 | 1168 | -692.25 | 43.3667 | 2.7333 |  | 552 | 496.8 | 0.4726 | 0.42534 | 4.0192
UNI-D092G-UP2 | [0]14 | 52 | UP2 | CoRezyn 63-AX-051 | Knytex D092 (310 gsm) | 100 | 0 | 0 | 0 | 0 | 0 | 3.25 | 24h/20C, 2h/60 C | RTM | 2786 | D092G130 | -62.1 | -621 | 10 | 4 |  |  |  | 13859 | 0 |  |  |  |  | 25 | UNI-D092G-UP2[0]14 | 0/0/0/0/0/0/0/0/0/0/0/0/0/0 | 1168 | -692.25 | 43.3667 | 2.7333 |  | -621 | 558.9 | 0.89707 | 0.80737 | 4.1417
UNI-D092G-UP2 | [0]14 | 52 | UP2 | CoRezyn 63-AX-051 | Knytex D092 (310 gsm) | 100 | 0 | 0 | 0 | 0 | 0 | 3.25 | 24h/20C, 2h/60 C | RTM | 2788 | D092G120 | -62.1 | -621 | 10 | 5 |  |  |  | 7051 | 0 |  |  |  |  | 25 | UNI-D092G-UP2[0]14 | 0/0/0/0/0/0/0/0/0/0/0/0/0/0 | 1168 | -692.25 | 43.3667 | 2.7333 |  | -621 | 558.9 | 0.89707 | 0.80737 | 3.8445
UNI-D092G-UP2 | [0]14 | 52 | UP2 | CoRezyn 63-AX-051 | Knytex D092 (310 gsm) | 100 | 0 | 0 | 0 | 0 | 0 | 3.25 | 24h/20C, 2h/60 C | RTM | 2791 | D092G131 | -55.2 | -552 | 10 | 12 |  |  |  | 19396.3333 | 0 |  |  |  |  | 25 | UNI-D092G-UP2[0]14 | 0/0/0/0/0/0/0/0/0/0/0/0/0/0 | 1168 | -692.25 | 43.3667 | 2.7333 |  | -552 | 496.8 | 0.7974 | 0.71766 | 4.2607
UNI-D092G-UP2 | [0]14 | 52 | UP2 | CoRezyn 63-AX-051 | Knytex D092 (310 gsm) | 100 | 0 | 0 | 0 | 0 | 0 | 3.25 | 24h/20C, 2h/60 C | RTM | 2793 | D092G132 | -41.4 | -414 | 10 | 12 |  |  |  | 1864286 | 0 |  |  |  |  | 25 | UNI-D092G-UP2[0]14 | 0/0/0/0/0/0/0/0/0/0/0/0/0/0 | 1168 | -692.25 | 43.3667 | 2.7333 |  | -414 | 372.6 | 0.59805 | 0.53824 | 6.2705
UNI-D092G-UP2 | [0]14 | 52 | UP2 | CoRezyn 63-AX-051 | Knytex D092 (310 gsm) | 100 | 0 | 0 | 0 | 0 | 0 | 3.25 | 24h/20C, 2h/60 C | RTM | 2795 | D092G128 | -48.3 | -483 | 10 | 10 |  |  |  | 370193.3333 | 0 |  |  |  |  | 25 | UNI-D092G-UP2[0]14 | 0/0/0/0/0/0/0/0/0/0/0/0/0/0 | 1168 | -692.25 | 43.3667 | 2.7333 |  | -483 | 434.7 | 0.69772 | 0.62795 | 5.5589
UNI-Neptco Rodpack | [0]2 | 59.9 | Epoxy | Unspecified | Aligned strands | 100 | 0 | 0 | 0 | 0 | 0 | 3.45 | Unspecified | Unspecified |  | 10505-221 | -69 | -690 | 10 | 1 |  |  | -1.34 | 21094 | 0 | [5 empty] | UNI-Neptco Rodpack[0]2 | 0/0 |  |  | 49.325 | 2.525 |  | -690 | 621 |  |  | 4.3242
UNI-Neptco Rodpack | [0]2 | 59.9 | Epoxy | Unspecified | Aligned strands | 100 | 0 | 0 | 0 | 0 | 0 | 3.4467 | Unspecified | Unspecified |  | 10505-205 | -58.6 | -586 | 10 | 2 |  |  | -1.14 | 154873 | 0 | [5 empty] | UNI-Neptco Rodpack[0]2 | 0/0 |  |  | 49.325 | 2.525 |  | -586 | 527.4 |  |  | 5.1702
UNI-Neptco Rodpack | [0]2 | 59.9 | Epoxy | Unspecified | Aligned strands | 100 | 0 | 0 | 0 | 0 | 0 | 3.45 | Unspecified | Unspecified |  | 10505-203 | -55.2 | -552 | 10 | 2 |  |  | -1.07 | 966445 | 0 | [5 empty] | UNI-Neptco Rodpack[0]2 | 0/0 |  |  | 49.325 | 2.525 |  | -552 | 496.8 |  |  | 5.9852
UNI-Neptco Rodpack | [0]2 | 59.9 | Epoxy | Unspecified | Aligned strands | 100 | 0 | 0 | 0 | 0 | 0 | 3.44 | Unspecified | Unspecified |  | 10505-200 | -48.3 | -483 | 10 | 2 |  |  | -0.94 | 1712595 | 0 | [5 empty] | UNI-Neptco Rodpack[0]2 | 0/0 |  |  | 49.325 | 2.525 |  | -483 | 434.7 |  |  | 6.2337
UNI-Neptco Rodpack | [0]2 | 59.9 | Epoxy | Unspecified | Aligned strands | 100 | 0 | 0 | 0 | 0 | 0 | 3.43 | Unspecified | Unspecified |  | 10505-206 | -48.3 | -483 | 10 | 3 |  |  | -0.94 | 1205408 | 0 | [5 empty] | UNI-Neptco Rodpack[0]2 | 0/0 |  |  | 49.325 | 2.525 |  | -483 | 434.7 |  |  | 6.0811
UNI-Neptco Rodpack | [0]2 | 59.9 | Epoxy | Unspecified | Aligned strands | 100 | 0 | 0 | 0 | 0 | 0 | 2.05 | Unspecified | Unspecified |  | 10501-201 | 621 | 62.1 | 0.1 | 2 |  | 1.37 |  | 36136 | 0 | [5 empty] | UNI-Neptco Rodpack[0]2 | 0/0 | 1214.25 |  | 49.325 | 2.525 |  | 621 | 558.9 | 0.51143 | 0.46028 | 4.5579
UNI-Neptco Rodpack | [0]2 | 59.9 | Epoxy | Unspecified | Aligned strands | 100 | 0 | 0 | 0 | 0 | 0 | 1.94 | Unspecified | Unspecified |  | 10501-202 | 552 | 55.2 | 0.1 | 2 |  | 1.22 |  | 68097 | 0 | [5 empty] | UNI-Neptco Rodpack[0]2 | 0/0 | 1214.25 |  | 49.325 | 2.525 |  | 552 | 496.8 | 0.4546 | 0.40914 | 4.8331
UNI-Neptco Rodpack | [0]2 | 59.9 | Epoxy | Unspecified | Aligned strands | 100 | 0 | 0 | 0 | 0 | 0 | 1.73 | Unspecified | Unspecified |  | 10501-302 | 517 | 51.7 | 0.1 | 2 |  | 1.14 |  | 91740 | 0 | [5 empty] | UNI-Neptco Rodpack[0]2 | 0/0 | 1214.25 |  | 49.325 | 2.525 |  | 517 | 465.3 | 0.42578 | 0.3832 | 4.9626
UNI-Neptco Rodpack | [0]2 | 59.9 | Epoxy | Unspecified | Aligned strands | 100 | 0 | 0 | 0 | 0 | 0 | 1.79 | Unspecified | Unspecified |  | 10501-301 | 552 | 55.2 | 0.1 | 1.5 |  | 1.22 |  | 104303.5 | 0 | [5 empty] | UNI-Neptco Rodpack[0]2 | 0/0 | 1214.25 |  | 49.325 | 2.525 |  | 552 | 496.8 | 0.4546 | 0.40914 | 4.9795
UNI-Neptco Rodpack | [0]2 | 59.9 | Epoxy | Unspecified | Aligned strands | 100 | 0 | 0 | 0 | 0 | 0 | 2.77 | Unspecified | Unspecified |  | 10501-504 | 690 | 69 | 0.1 | 1 |  | 1.52 |  | 13316 | 0 | [5 empty] | UNI-Neptco Rodpack[0]2 | 0/0 | 1214.25 |  | 49.325 | 2.525 |  | 690 | 621 | 0.56825 | 0.51143 | 4.1244
UNI-Neptco Rodpack | [0]2 | 59.9 | Epoxy | Unspecified | Aligned strands | 100 | 0 | 0 | 0 | 0 | 0 | 2.84 | Unspecified | Unspecified |  | 10501-500 | 483 | 48.3 | 0.1 | 2 |  | 1.06 |  | 361387 | 0 | [5 empty] | UNI-Neptco Rodpack[0]2 | 0/0 | 1214.25 |  | 49.325 | 2.525 |  | 483 | 434.7 | 0.39778 | 0.358 | 5.558
UNI-Neptco Rodpack | [0]2 | 59.9 | Epoxy | Unspecified | Aligned strands | 100 | 0 | 0 | 0 | 0 | 0 | 2.775 | Unspecified | Unspecified |  | 10501-511 | 449 | 44.9 | 0.1 | 4 |  | 0.98 |  | 751914 | 0 | [5 empty] | UNI-Neptco Rodpack[0]2 | 0/0 | 1214.25 |  | 49.325 | 2.525 |  | 449 | 404.1 | 0.36978 | 0.3328 | 5.8712
UNI-Neptco Rodpack | [0]2 | 59.9 | Epoxy | Unspecified | Aligned strands | 100 | 0 | 0 | 0 | 0 | 0 | 1.85 | Unspecified | Unspecified |  | 10505-304 | 448 | 44.8 | 0.1 | 3 |  | 0.98 |  | 408354 | 0 | [5 empty] | UNI-Neptco Rodpack[0]2 | 0/0 | 1214.25 |  | 49.325 | 2.525 |  | 448 | 403.2 | 0.36895 | 0.33206 | 5.611
UNI-Neptco Rodpack | [0]2 | 59.9 | Epoxy | Unspecified | Aligned strands | 100 | 0 | 0 | 0 | 0 | 0 | 1.83 | Unspecified | Unspecified |  | 10505-303 | 483 | 48.3 | 0.1 | 3 |  | 1.06 |  | 196172 | 0 | [5 empty] | UNI-Neptco Rodpack[0]2 | 0/0 | 1214.25 |  | 49.325 | 2.525 |  | 483 | 434.7 | 0.39778 | 0.358 | 5.2926
UNI-Neptco Rodpack | [0]2 | 59.9 | Epoxy | Unspecified | Aligned strands | 100 | 0 | 0 | 0 | 0 | 0 | 3.475 | Unspecified | Unspecified |  | 10505-402 | 552 | 55.2 | 0.1 | 1 |  |  |  | 5936 | 0 | [5 empty] | UNI-Neptco Rodpack[0]2 | 0/0 | 1214.25 |  | 49.325 | 2.525 |  | 552 | 496.8 | 0.4546 | 0.40914 | 3.744
UNI-Neptco Rodpack | [0]2 | 59.9 | Epoxy | Unspecified | Aligned strands | 100 | 0 | 0 | 0 | 0 | 0 | 3.48 | Unspecified | Unspecified |  | 10505-401 | 414 | 41.4 | 0.1 | 1.5 |  |  |  | 62221.5 | 0 | [5 empty] | UNI-Neptco Rodpack[0]2 | 0/0 | 1214.25 |  | 49.325 | 2.525 |  | 414 | 372.6 | 0.34095 | 0.30686 | 4.7733
UNI-D155B-UP2 | [0]5 | 40 | UP2 | CoRezyn 63-AX-051 | Knytex D155 (527 gsm) | 100 | 0 | 0 | 0 | 0 | 0 | 2.7 | 24h/20C, 2h/60 C | RTM | 2113.5 | D155B60 | 552 | 55.2 | 0.1 | 2 | 30.85 | 1.89 | 0.189 | 2871 | 0 |  |  |  |  | 25 | UNI-D155B-UP2[0]5 | 0/0/0/0/0 | 826.0769 | -653 | 30.66 | 2.7544 |  | 552 | 496.8 | 0.66822 | 0.6014 | 3.4275
UNI-D155B-UP2 | [0]5 | 40 | UP2 | CoRezyn 63-AX-051 | Knytex D155 (527 gsm) | 100 | 0 | 0 | 0 | 0 | 0 | 2.7 | 24h/20C, 2h/60 C | RTM | 2115 | D155B63 | 414 | 41.4 | 0.1 | 5 | 31.9 | 1.44 | 0.144 | 85156 | 0 |  |  |  |  | 25 | UNI-D155B-UP2[0]5 | 0/0/0/0/0 | 826.0769 | -653 | 30.66 | 2.7544 |  | 414 | 372.6 | 0.50116 | 0.45105 | 4.9302
UNI-D155B-UP2 | [0]5 | 40 | UP2 | CoRezyn 63-AX-051 | Knytex D155 (527 gsm) | 100 | 0 | 0 | 0 | 0 | 0 | 2.7 | 24h/20C, 2h/60 C | RTM | 2230.25 | D155B70 | 414 | 41.4 | 0.1 | 10 | 30.8 | 1.3625 | 0.13625 | 70059.75 | 0 |  |  |  |  | 25 | UNI-D155B-UP2[0]5 | 0/0/0/0/0 | 826.0769 | -653 | 30.66 | 2.7544 |  | 414 | 372.6 | 0.50116 | 0.45105 | 4.8198
UNI-D155B-UP2 | [0]5 | 40 | UP2 | CoRezyn 63-AX-051 | Knytex D155 (527 gsm) | 100 | 0 | 0 | 0 | 0 | 0 | 2.7 | 24h/20C, 2h/60 C | RTM | 2117 | D155B69 | 276 | 27.6 | 0.1 | 20 | 28.5 | 1.08 | 0.108 | 8000000 | 0 |  |  |  |  | 25 | UNI-D155B-UP2[0]5 | 0/0/0/0/0 | 826.0769 | -653 | 30.66 | 2.7544 |  | 276 | 248.4 | 0.33411 | 0.3007 | 6.9031
UNI-D155B-UP2 | [0]5 | 40 | UP2 | CoRezyn 63-AX-051 | Knytex D155 (527 gsm) | 100 | 0 | 0 | 0 | 0 | 0 | 2.7 | 24h/20C, 2h/60 C | RTM | 2296 | D155B68 | 552 | 55.2 | 0.1 | 4 | 31.02 | 1.786 | 0.1786 | 2931.6 | 0 |  |  |  |  | 25 | UNI-D155B-UP2[0]5 | 0/0/0/0/0 | 826.0769 | -653 | 30.66 | 2.7544 |  | 552 | 496.8 | 0.66822 | 0.6014 | 3.4043
UNI-D155B-UP2 | [0]5 | 40 | UP2 | CoRezyn 63-AX-051 | Knytex D155 (527 gsm) | 100 | 0 | 0 | 0 | 0 | 0 | 2.7 | 24h/20C, 2h/60 C | RTM | 2119 | D155B66 | 690 | 69 | 0.1 | 1 | 32.2 | 2.32 | 0.232 | 139 | 0 |  |  |  |  | 25 | UNI-D155B-UP2[0]5 | 0/0/0/0/0 | 826.0769 | -653 | 30.66 | 2.7544 |  | 690 | 621 | 0.83527 | 0.75175 | 2.143
UNI-D155B-UP2 | [0]5 | 40 | UP2 | CoRezyn 63-AX-051 | Knytex D155 (527 gsm) | 100 | 0 | 0 | 0 | 0 | 0 | 2.7 | 24h/20C, 2h/60 C | RTM | 2121.5 | D155B62 | 345 | 34.5 | 0.1 | 10 | 32.75 | 1.125 | 0.1125 | 901202 | 0 |  |  |  |  | 25 | UNI-D155B-UP2[0]5 | 0/0/0/0/0 | 826.0769 | -653 | 30.66 | 2.7544 |  | 345 | 310.5 | 0.41764 | 0.37587 | 5.9238
UNI-D155B-UP2 | [0]5 | 40 | UP2 | CoRezyn 63-AX-051 | Knytex D155 (527 gsm) | 100 | 0 | 0 | 0 | 0 | 0 | 2.7 | 24h/20C, 2h/60 C | RTM | 2122 | D155B67 | 345 | 34.5 | 0.1 | 12 | 29.5 | 1.19 | 0.119 | 721864 | 0 |  |  |  |  | 25 | UNI-D155B-UP2[0]5 | 0/0/0/0/0 | 826.0769 | -653 | 30.66 | 2.7544 |  | 345 | 310.5 | 0.41764 | 0.37587 | 5.8585
UNI-D155B-UP2 | [0]5 | 40 | UP2 | CoRezyn 63-AX-051 | Knytex D155 (527 gsm) | 100 | 0 | 0 | 0 | 0 | 0 | 2.7 | 24h/20C, 2h/60 C | RTM | 2206.5 | D155B201 | 483 | 48.3 | 0.1 | 4 | 32.85 | 1.47 | 0.147 | 11738 | 0 |  |  |  |  | 25 | UNI-D155B-UP2[0]5 | 0/0/0/0/0 | 826.0769 | -653 | 30.66 | 2.7544 |  | 483 | 434.7 | 0.58469 | 0.52622 | 4.0306
UNI-D155B-UP2 | [0]5 | 40 | UP2 | CoRezyn 63-AX-051 | Knytex D155 (527 gsm) | 100 | 0 | 0 | 0 | 0 | 0 | 2.7 | 24h/20C, 2h/60 C | RTM | 2208 | D155B205 | 414 | 41.4 | 0.1 | 7 | 32.2 | 1.28 | 0.128 | 82605 | 0 |  |  |  |  | 25 | UNI-D155B-UP2[0]5 | 0/0/0/0/0 | 826.0769 | -653 | 30.66 | 2.7544 |  | 414 | 372.6 | 0.50116 | 0.45105 | 4.917
UNI-D155B-UP2 | [0]5 | 40 | UP2 | CoRezyn 63-AX-051 | Knytex D155 (527 gsm) | 100 | 0 | 0 | 0 | 0 | 0 | 2.7 | 24h/20C, 2h/60 C | RTM | 2209 | D155B203 | 414 | 41.4 | 0.1 | 8 | 36.8 | 1.13 | 0.113 | 68483 | 0 |  |  |  |  | 25 | UNI-D155B-UP2[0]5 | 0/0/0/0/0 | 826.0769 | -653 | 30.66 | 2.7544 |  | 414 | 372.6 | 0.50116 | 0.45105 | 4.8356
UNI-D155B-UP2 | [0]5 | 40 | UP2 | CoRezyn 63-AX-051 | Knytex D155 (527 gsm) | 100 | 0 | 0 | 0 | 0 | 0 | 2.7 | 24h/20C, 2h/60 C | RTM | 2236.5 | D155B212 | 345 | 34.5 | 0.1 | 15 | 31.85 | 1.085 | 0.1085 | 1036267.5 | 0 |  |  |  |  | 25 | UNI-D155B-UP2[0]5 | 0/0/0/0/0 | 826.0769 | -653 | 30.66 | 2.7544 |  | 345 | 310.5 | 0.41764 | 0.37587 | 6.0145
UNI-D155B-UP2 | [0]5 | 40 | UP2 | CoRezyn 63-AX-051 | Knytex D155 (527 gsm) | 100 | 0 | 0 | 0 | 0 | 0 | 2.7 | 24h/20C, 2h/60 C | RTM | 2338 | D155B202 | 483 | 48.3 | 0.1 | 5 | 30.4 | 1.59 | 0.159 | 19814 | 0 |  |  |  |  | 25 | UNI-D155B-UP2[0]5 | 0/0/0/0/0 | 826.0769 | -653 | 30.66 | 2.7544 |  | 483 | 434.7 | 0.58469 | 0.52622 | 4.297
UNI-D155B-UP2 | [0]5 | 40 | UP2 | CoRezyn 63-AX-051 | Knytex D155 (527 gsm) | 100 | 0 | 0 | 0 | 0 | 0 | 2.7 | 24h/20C, 2h/60 C | RTM | 2339 | D155B213 | 552 | 55.2 | 0.1 | 3 | 32.2 | 1.71 | 0.171 | 2141 | 0 |  |  |  |  | 25 | UNI-D155B-UP2[0]5 | 0/0/0/0/0 | 826.0769 | -653 | 30.66 | 2.7544 |  | 552 | 496.8 | 0.66822 | 0.6014 | 3.3306
UNI-D155B-UP2 | [0]5 | 40 | UP2 | CoRezyn 63-AX-051 | Knytex D155 (527 gsm) | 100 | 0 | 0 | 0 | 0 | 0 | 2.7 | 24h/20C, 2h/60 C | RTM | 2777 | D155B177 | -51.7 | -517 | 10 | 1 |  |  |  | 178 | 0 |  |  |  |  | 25 | UNI-D155B-UP2[0]5 | 0/0/0/0/0 | 826.0769 | -653 | 30.66 | 2.7544 |  | -517 | 465.3 | 0.79173 | 0.71256 | 2.2504
UNI-D155B-UP2 | [0]5 | 40 | UP2 | CoRezyn 63-AX-051 | Knytex D155 (527 gsm) | 100 | 0 | 0 | 0 | 0 | 0 | 2.7 | 24h/20C, 2h/60 C | RTM | 2780 | D155B175 | -41.4 | -414 | 10 | 10 |  |  |  | 103726 | 0 |  |  |  |  | 25 | UNI-D155B-UP2[0]5 | 0/0/0/0/0 | 826.0769 | -653 | 30.66 | 2.7544 |  | -414 | 372.6 | 0.634 | 0.5706 | 4.9709
UNI-D155B-UP2 | [0]5 | 40 | UP2 | CoRezyn 63-AX-051 | Knytex D155 (527 gsm) | 100 | 0 | 0 | 0 | 0 | 0 | 2.7 | 24h/20C, 2h/60 C | RTM | 2781 | D155B180 | -34.5 | -345 | 10 | 12 |  |  |  | 990240 | 0 |  |  |  |  | 25 | UNI-D155B-UP2[0]5 | 0/0/0/0/0 | 826.0769 | -653 | 30.66 | 2.7544 |  | -345 | 310.5 | 0.52833 | 0.4755 | 5.9937
UNI-D155B-UP2 | [0]5 | 40 | UP2 | CoRezyn 63-AX-051 | Knytex D155 (527 gsm) | 100 | 0 | 0 | 0 | 0 | 0 | 2.7 | 24h/20C, 2h/60 C | RTM | 2784 | D155B179 | -48.3 | -483 | 10 | 2 |  |  |  | 886 | 0 |  |  |  |  | 25 | UNI-D155B-UP2[0]5 | 0/0/0/0/0 | 826.0769 | -653 | 30.66 | 2.7544 |  | -483 | 434.7 | 0.73966 | 0.6657 | 2.9474
UNI-PPG1200-VE2 | [0]2 | 55 | VE | Ashland Derakane 8084 | PPG-Devold L1200/G50-E07 | 92 | 0 | 0 | 0 | 8 | 0 | 1.794 | 24h/25 C,12h/70 C | Infusion |  | 2070-D8084-214 | 345 | 34.5 | 0.1 | 2 |  | 0.85 |  | 35139.6 | 0 | [5 empty] | UNI-PPG1200-VE2[0]2 | 0/0 | 953.3333 |  | 44.1667 | 2.3983 |  | 345 | 310.5 | 0.36189 | 0.3257 | 4.521
UNI-PPG1200-VE2 | [0]2 | 55 | VE | Ashland Derakane 8084 | PPG-Devold L1200/G50-E07 | 92 | 0 | 0 | 0 | 8 | 0 | 1.794 | 24h/25 C,12h/70 C | Infusion |  | 2070-D8084-202 | 276 | 27.6 | 0.1 | 3 |  | 0.68 |  | 129051.8 | 0 | [5 empty] | UNI-PPG1200-VE2[0]2 | 0/0 | 953.3333 |  | 44.1667 | 2.3983 |  | 276 | 248.4 | 0.28951 | 0.26056 | 5.0781
UNI-PPG1200-VE2 | [0]2 | 55 | VE | Ashland Derakane 8084 | PPG-Devold L1200/G50-E07 | 92 | 0 | 0 | 0 | 8 | 0 | 1.8 | 24h/25 C,12h/70 C | Infusion |  | 2070-D8084-116 | 414 | 41.4 | 0.1 | 2 |  | 1.02 |  | 11820 | 0 | [5 empty] | UNI-PPG1200-VE2[0]2 | 0/0 | 953.3333 |  | 44.1667 | 2.3983 |  | 414 | 372.6 | 0.43427 | 0.39084 | 4.0726
UNI-PPG1200-VE2 | [0]2 | 55 | VE | Ashland Derakane 8084 | PPG-Devold L1200/G50-E07 | 92 | 0 | 0 | 0 | 8 | 0 | 1.8 | 24h/25 C,12h/70 C | Infusion |  | 2070-D8084-119 | 414 | 41.4 | 0.1 | 1 |  | 1.02 |  | 15484.5 | 0 | [5 empty] | UNI-PPG1200-VE2[0]2 | 0/0 | 953.3333 |  | 44.1667 | 2.3983 |  | 414 | 372.6 | 0.43427 | 0.39084 | 4.1861
UNI-PPG1200-VE2 | [0]2 | 55 | VE | Ashland Derakane 8084 | PPG-Devold L1200/G50-E07 | 92 | 0 | 0 | 0 | 8 | 0 | 1.8 | 24h/25 C,12h/70 C | Infusion |  | 2070-D8084-102 | 345 | 34.5 | 0.1 | 1 |  | 0.85 |  | 52483 | 0 | [5 empty] | UNI-PPG1200-VE2[0]2 | 0/0 | 953.3333 |  | 44.1667 | 2.3983 |  | 345 | 310.5 | 0.36189 | 0.3257 | 4.72
UNI-PPG1200-VE2 | [0]2 | 55 | VE | Ashland Derakane 8084 | PPG-Devold L1200/G50-E07 | 92 | 0 | 0 | 0 | 8 | 0 | 1.8 | 24h/25 C,12h/70 C | Infusion |  | 2070-D8084-110 | 276 | 27.6 | 0.1 | 2 |  | 0.68 |  | 190160 | 0 | [5 empty] | UNI-PPG1200-VE2[0]2 | 0/0 | 953.3333 |  | 44.1667 | 2.3983 |  | 276 | 248.4 | 0.28951 | 0.26056 | 5.2791
MD-40D155-UP2 | [±40]3 | 39 | UP2 | CoRezyn 63-AX-051 | Knytex D155 (527 gsm) | 0 | 0 | 0 | 0 | 0 | 100 | 3.17 | 24h/20C, 2h/60 C | RTM | 2517 | 40D155103 | 86 | 8.6 | 0.1 | 4 | 11.6 | 0.93 | 0.093 | 5867.3333 | 0 |  |  |  |  | 25 | MD-40D155-UP2[±40]3 | 40/-40/40/-40/40/-40 | 143.6667 | -131.75 | 11.3667 | 13.6667 |  | 86 | 77.4 | 0.59861 | 0.53875 | 3.7359
MD-40D155-UP2 | [±40]3 | 39 | UP2 | CoRezyn 63-AX-051 | Knytex D155 (527 gsm) | 0 | 0 | 0 | 0 | 0 | 100 | 3.17 | 24h/20C, 2h/60 C | RTM | 2520.5 | 40D155107 | 69 | 6.9 | 0.1 | 5 | 11.75 | 0.68 | 0.068 | 32020 | 0 |  |  |  |  | 25 | MD-40D155-UP2[±40]3 | 40/-40/40/-40/40/-40 | 143.6667 | -131.75 | 11.3667 | 13.6667 |  | 69 | 62.1 | 0.48028 | 0.43225 | 4.5006
MD-40D155-UP2 | [±40]3 | 39 | UP2 | CoRezyn 63-AX-051 | Knytex D155 (527 gsm) | 0 | 0 | 0 | 0 | 0 | 100 | 3.17 | 24h/20C, 2h/60 C | RTM | 2520 | 40D155108 | 55 | 5.5 | 0.1 | 12 | 12.3 | 0.46 | 0.046 | 631703 | 0 |  |  |  |  | 25 | MD-40D155-UP2[±40]3 | 40/-40/40/-40/40/-40 | 143.6667 | -131.75 | 11.3667 | 13.6667 |  | 55 | 49.5 | 0.38283 | 0.34455 | 5.8005
MD-40D155-UP2 | [±40]3 | 39 | UP2 | CoRezyn 63-AX-051 | Knytex D155 (527 gsm) | 0 | 0 | 0 | 0 | 0 | 100 | 3.17 | 24h/20C, 2h/60 C | RTM | 2521 | 40D155109 | 55 | 5.5 | 0.1 | 15 | 11.9 | 0.49 | 0.049 | 275777 | 0 |  |  |  |  | 25 | MD-40D155-UP2[±40]3 | 40/-40/40/-40/40/-40 | 143.6667 | -131.75 | 11.3667 | 13.6667 |  | 55 | 49.5 | 0.38283 | 0.34455 | 5.4406
MD-40D155-UP2 | [±40]3 | 39 | UP2 | CoRezyn 63-AX-051 | Knytex D155 (527 gsm) | 0 | 0 | 0 | 0 | 0 | 100 | 3.17 | 24h/20C, 2h/60 C | RTM | 2523 | 40D155112 | 69 | 6.9 | 0.1 | 8 | 12 | 0.62 | 0.062 | 34920 | 0 |  |  |  |  | 25 | MD-40D155-UP2[±40]3 | 40/-40/40/-40/40/-40 | 143.6667 | -131.75 | 11.3667 | 13.6667 |  | 69 | 62.1 | 0.48028 | 0.43225 | 4.5431
MD-40D155-UP2 | [±40]3 | 39 | UP2 | CoRezyn 63-AX-051 | Knytex D155 (527 gsm) | 0 | 0 | 0 | 0 | 0 | 100 | 3.17 | 24h/20C, 2h/60 C | RTM | 2524 | 40D155113 | 55 | 5.5 | 0.1 | 20 | 11.1 | 0.52 | 0.052 | 857164 | 0 |  |  |  |  | 25 | MD-40D155-UP2[±40]3 | 40/-40/40/-40/40/-40 | 143.6667 | -131.75 | 11.3667 | 13.6667 |  | 55 | 49.5 | 0.38283 | 0.34455 | 5.9331
MD-40D155-UP2 | [±40]3 | 39 | UP2 | CoRezyn 63-AX-051 | Knytex D155 (527 gsm) | 0 | 0 | 0 | 0 | 0 | 100 | 3.17 | 24h/20C, 2h/60 C | RTM | 4452 | 40D155137 | -10.3 | -103 | 10 | 2 |  |  |  | 635 | 0 |  |  |  |  | 25 | MD-40D155-UP2[±40]3 | 40/-40/40/-40/40/-40 | 143.6667 | -131.75 | 11.3667 | 13.6667 |  | -103 | 92.7 | 0.78178 | 0.70361 | 2.8028
MD-40D155-UP2 | [±40]3 | 39 | UP2 | CoRezyn 63-AX-051 | Knytex D155 (527 gsm) | 0 | 0 | 0 | 0 | 0 | 100 | 3.17 | 24h/20C, 2h/60 C | RTM | 4454 | 40D155136 | -9 | -90 | 10 | 4 |  |  |  | 3862.6667 | 0 |  |  |  |  | 25 | MD-40D155-UP2[±40]3 | 40/-40/40/-40/40/-40 | 143.6667 | -131.75 | 11.3667 | 13.6667 |  | -90 | 81 | 0.68311 | 0.6148 | 3.5692
MD-40D155-UP2 | [±40]3 | 39 | UP2 | CoRezyn 63-AX-051 | Knytex D155 (527 gsm) | 0 | 0 | 0 | 0 | 0 | 100 | 3.17 | 24h/20C, 2h/60 C | RTM | 4457 | 40D155133 | -6.9 | -69 | 10 | 6 |  |  |  | 90900.6667 | 0 |  |  |  |  | 25 | MD-40D155-UP2[±40]3 | 40/-40/40/-40/40/-40 | 143.6667 | -131.75 | 11.3667 | 13.6667 |  | -69 | 62.1 | 0.52372 | 0.47135 | 4.937
MD-40D155-UP2 | [±40]3 | 39 | UP2 | CoRezyn 63-AX-051 | Knytex D155 (527 gsm) | 0 | 0 | 0 | 0 | 0 | 100 | 3.17 | 24h/20C, 2h/60 C | RTM | 4463 | 40D155140 | -5.9 | -59 | 10 | 10 |  |  |  | 536041 | 0 |  |  |  |  | 25 | MD-40D155-UP2[±40]3 | 40/-40/40/-40/40/-40 | 143.6667 | -131.75 | 11.3667 | 13.6667 |  | -59 | 53.1 | 0.44782 | 0.40304 | 5.7248
MD-DD5V3-Dion9800 | [0/±45/0]S | 37 | VE | Reichhold Dion 9800 | Knytex D155 (527 gsm) | 72 | Knytex DB120 (393 gsm) | 28 | 0 | 0 | 0 | 3.08 | 24h/20C, 2h/60 C | RTM | 10370.3333 | DD5V3-310 | -37.9 | -379 | 10 | 4 |  |  |  | 828789.6667 | 0 |  |  |  |  | 25 | MD-DD5V3-Dion9800[0/±45/0]S | 0/45/-45/0/0/-45/45/0 | 796.3333 | -601 | 24.9333 | 3.0333 |  | -379 | 341.1 | 0.63062 | 0.56755 | 5.7384
MD-DD5V3-Dion9800 | [0/±45/0]S | 37 | VE | Reichhold Dion 9800 | Knytex D155 (527 gsm) | 72 | Knytex DB120 (393 gsm) | 28 | 0 | 0 | 0 | 3.08 | 24h/20C, 2h/60 C | RTM | 10367 | DD5V3-311 | -41.4 | -414 | 10 | 3 |  |  |  | 14143 | 0 |  |  |  |  | 25 | MD-DD5V3-Dion9800[0/±45/0]S | 0/45/-45/0/0/-45/45/0 | 796.3333 | -601 | 24.9333 | 3.0333 |  | -414 | 372.6 | 0.68885 | 0.61997 | 4.1505
MD-DD5V3-Dion9800 | [0/±45/0]S | 37 | VE | Reichhold Dion 9800 | Knytex D155 (527 gsm) | 72 | Knytex DB120 (393 gsm) | 28 | 0 | 0 | 0 | 3.08 | 24h/20C, 2h/60 C | RTM | 10370 | DD5V3-313 | -39.6 | -396 | 10 | 3 |  |  |  | 44917.3333 | 0 |  |  |  |  | 25 | MD-DD5V3-Dion9800[0/±45/0]S | 0/45/-45/0/0/-45/45/0 | 796.3333 | -601 | 24.9333 | 3.0333 |  | -396 | 356.4 | 0.6589 | 0.59301 | 4.2929
MD-45D155V2-VE2 | [±45]3 | 40 | VE2 | Derakane 8084 | Knytex D155 (527 gsm) | 0 | 0 | 0 | 0 | 0 | 100 | 3.1 | 24h/20C, 2h/60 C | RTM | 4419.5 | 45D155V349 | -6.9 | -69 | 10 | 12 |  |  |  | 1861820.5 | 0 |  |  |  |  | 25 | MD-45D155V2-VE2[±45]3 | 45/-45/45/-45/45/-45 | 135.3333 | -149.3333 | 10.5 |  |  | -69 | 62.1 | 0.46205 | 0.41585 | 6.2361
MD-45D155V2-VE2 | [±45]3 | 40 | VE2 | Derakane 8084 | Knytex D155 (527 gsm) | 0 | 0 | 0 | 0 | 0 | 100 | 3.1 | 24h/20C, 2h/60 C | RTM | 4419 | 45D155V322 | -8.3 | -83 | 10 | 5 |  |  |  | 166022 | 0 |  |  |  |  | 25 | MD-45D155V2-VE2[±45]3 | 45/-45/45/-45/45/-45 | 135.3333 | -149.3333 | 10.5 |  |  | -83 | 74.7 | 0.5558 | 0.50022 | 5.1713
MD-45D155V2-VE2 | [±45]3 | 40 | VE2 | Derakane 8084 | Knytex D155 (527 gsm) | 0 | 0 | 0 | 0 | 0 | 100 | 3.1 | 24h/20C, 2h/60 C | RTM | 4421 | 45D155V320 | -6.9 | -69 | 10 | 10 |  |  |  | 1700116 | 0 |  |  |  |  | 25 | MD-45D155V2-VE2[±45]3 | 45/-45/45/-45/45/-45 | 135.3333 | -149.3333 | 10.5 |  |  | -69 | 62.1 | 0.46205 | 0.41585 | 6.2305
MD-45D155V2-VE2 | [±45]3 | 40 | VE2 | Derakane 8084 | Knytex D155 (527 gsm) | 0 | 0 | 0 | 0 | 0 | 100 | 3.1 | 24h/20C, 2h/60 C | RTM | 4430 | 45D155V315 | 48 | 4.8 | 0.1 | 5 | 10.5 | 0.51 | 0.051 | 240737 | 0 |  |  |  |  | 25 | MD-45D155V2-VE2[±45]3 | 45/-45/45/-45/45/-45 | 135.3333 | -149.3333 | 10.5 |  |  | 48 | 43.2 | 0.35468 | 0.31921 | 5.3554
MD-45D155V2-VE2 | [±45]3 | 40 | VE2 | Derakane 8084 | Knytex D155 (527 gsm) | 0 | 0 | 0 | 0 | 0 | 100 | 3.1 | 24h/20C, 2h/60 C | RTM | 4432 | 45D155V304 | 55 | 5.5 | 0.1 | 5 |  |  |  | 27606 | 0 |  |  |  |  | 25 | MD-45D155V2-VE2[±45]3 | 45/-45/45/-45/45/-45 | 135.3333 | -149.3333 | 10.5 |  |  | 55 | 49.5 | 0.4064 | 0.36576 | 4.441
MD-45D155V2-VE2 | [±45]3 | 40 | VE2 | Derakane 8084 | Knytex D155 (527 gsm) | 0 | 0 | 0 | 0 | 0 | 100 | 3.1 | 24h/20C, 2h/60 C | RTM | 4434 | 45D155V303 | 41 | 4.1 | 0.1 | 10 | 9.8667 | 0.48333 | 0.048333 | 1097995.3333 | 0 |  |  |  |  | 25 | MD-45D155V2-VE2[±45]3 | 45/-45/45/-45/45/-45 | 135.3333 | -149.3333 | 10.5 |  |  | 41 | 36.9 | 0.30296 | 0.27266 | 6.0295
ROV2-UP2 | [0/90]4 | 35 | UP2 | CoRezyn 63-AX-051 | Knytex WR18-5X4 (610 gsm) | 50 | 0 | 0 | 0 | 50 | 100 | 4.08 | 24h/20C, 2h/60 C | RTM | 4202 | ROV205 | 241 | 24.1 | 0.1 | 1 | 20.9667 | 1.51 |  | 1059.6667 | 0 |  |  |  |  | 25 | ROV2-UP2[0/90]4 | 0/90/0/90/0/90/0/90 | 362.3333 | -243.75 | 21.3 | 1.85 |  | 241 | 216.9 | 0.66513 | 0.59862 | 2.9758
ROV2-UP2 | [0/90]4 | 35 | UP2 | CoRezyn 63-AX-051 | Knytex WR18-5X4 (610 gsm) | 50 | 0 | 0 | 0 | 50 | 100 | 4.08 | 24h/20C, 2h/60 C | RTM | 4199.5 | ROV201 | 172 | 17.2 | 0.1 | 3 | 22.4 | 0.925 |  | 38855.5 | 0 |  |  |  |  | 25 | ROV2-UP2[0/90]4 | 0/90/0/90/0/90/0/90 | 362.3333 | -243.75 | 21.3 | 1.85 |  | 172 | 154.8 | 0.4747 | 0.42723 | 4.4727
ROV2-UP2 | [0/90]4 | 35 | UP2 | CoRezyn 63-AX-051 | Knytex WR18-5X4 (610 gsm) | 50 | 0 | 0 | 0 | 50 | 100 | 4.08 | 24h/20C, 2h/60 C | RTM | 4199 | ROV200 | 138 | 13.8 | 0.1 | 5 | 21.2 | 0.74 |  | 608189 | 0 |  |  |  |  | 25 | ROV2-UP2[0/90]4 | 0/90/0/90/0/90/0/90 | 362.3333 | -243.75 | 21.3 | 1.85 |  | 138 | 124.2 | 0.38086 | 0.34278 | 5.784
ROV2-UP2 | [0/90]4 | 35 | UP2 | CoRezyn 63-AX-051 | Knytex WR18-5X4 (610 gsm) | 50 | 0 | 0 | 0 | 50 | 100 | 4.08 | 24h/20C, 2h/60 C | RTM | 4200 | ROV204 | 172 | 17.2 | 0.1 | 2 | 22.4 | 0.87 |  | 40071 | 0 |  |  |  |  | 25 | ROV2-UP2[0/90]4 | 0/90/0/90/0/90/0/90 | 362.3333 | -243.75 | 21.3 | 1.85 |  | 172 | 154.8 | 0.4747 | 0.42723 | 4.6028
ROV2-UP2 | [0/90]4 | 35 | UP2 | CoRezyn 63-AX-051 | Knytex WR18-5X4 (610 gsm) | 50 | 0 | 0 | 0 | 50 | 100 | 4.08 | 24h/20C, 2h/60 C | RTM | 4202.5 | ROV214 | 138 | 13.8 | 0.1 | 10 | 21.1 | 0.795 |  | 603406 | 0 |  |  |  |  | 25 | ROV2-UP2[0/90]4 | 0/90/0/90/0/90/0/90 | 362.3333 | -243.75 | 21.3 | 1.85 |  | 138 | 124.2 | 0.38086 | 0.34278 | 5.7719
MD-DD26-UP2 | [0/±45/0]S | 47 | UP2 | CoRezyn 63-AX-051 | Collins Craft UC1018GV (678 gsm) | 76 | Knytex DB120 (393 gsm) | 24 | 0 | 0 | 0 | 2.61 | 24h/20C, 2h/60 C | RTM | 4249 | DD26115 | 414 | 41.4 | 0.1 | 4 | 30.0667 | 1.4767 | 0.14767 | 11207.6667 | 0 |  |  |  |  | 22 | MD-DD26-UP2[0/±45/0]S | 0/45/-45/0/0/-45/45/0 | 853 | -567.25 | 30.6667 | 2.8333 |  | 414 | 372.6 | 0.48535 | 0.43681 | 4.0463
MD-DD26-UP2 | [0/±45/0]S | 47 | UP2 | CoRezyn 63-AX-051 | Collins Craft UC1018GV (678 gsm) | 76 | Knytex DB120 (393 gsm) | 24 | 0 | 0 | 0 | 2.61 | 24h/20C, 2h/60 C | RTM | 4251.5 | DD26112 | 345 | 34.5 | 0.1 | 8 | 29.45 | 1.225 | 0.1225 | 42038 | 0 |  |  |  |  | 22 | MD-DD26-UP2[0/±45/0]S | 0/45/-45/0/0/-45/45/0 | 853 | -567.25 | 30.6667 | 2.8333 |  | 345 | 310.5 | 0.40445 | 0.36401 | 4.6227
MD-DD26-UP2 | [0/±45/0]S | 47 | UP2 | CoRezyn 63-AX-051 | Collins Craft UC1018GV (678 gsm) | 76 | Knytex DB120 (393 gsm) | 24 | 0 | 0 | 0 | 2.61 | 24h/20C, 2h/60 C | RTM | 4254 | DD26104 | 241 | 24.1 | 0.1 | 12 | 29.1 | 0.85 | 0.085 | 694961 | 0 |  |  |  |  | 22 | MD-DD26-UP2[0/±45/0]S | 0/45/-45/0/0/-45/45/0 | 853 | -567.25 | 30.6667 | 2.8333 |  | 241 | 216.9 | 0.28253 | 0.25428 | 5.8386
MD-DD26-UP2 | [0/±45/0]S | 47 | UP2 | CoRezyn 63-AX-051 | Collins Craft UC1018GV (678 gsm) | 76 | Knytex DB120 (393 gsm) | 24 | 0 | 0 | 0 | 2.61 | 24h/20C, 2h/60 C | RTM | 4254 | DD26103 | 345 | 34.5 | 0.1 | 5 | 30.7 | 1.24 | 0.124 | 92698 | 0 |  |  |  |  | 22 | MD-DD26-UP2[0/±45/0]S | 0/45/-45/0/0/-45/45/0 | 853 | -567.25 | 30.6667 | 2.8333 |  | 345 | 310.5 | 0.40445 | 0.36401 | 4.9671
MD-DD26-UP2 | [0/±45/0]S | 47 | UP2 | CoRezyn 63-AX-051 | Collins Craft UC1018GV (678 gsm) | 76 | Knytex DB120 (393 gsm) | 24 | 0 | 0 | 0 | 2.61 | 24h/20C, 2h/60 C | RTM | 4256.5 | DD26105 | 241 | 24.1 | 0.1 | 10 | 30.05 | 0.83 | 0.083 | 1794014.5 | 0 |  |  |  |  | 22 | MD-DD26-UP2[0/±45/0]S | 0/45/-45/0/0/-45/45/0 | 853 | -567.25 | 30.6667 | 2.8333 |  | 241 | 216.9 | 0.28253 | 0.25428 | 6.2504
MD-DD26-UP2 | [0/±45/0]S | 47 | UP2 | CoRezyn 63-AX-051 | Collins Craft UC1018GV (678 gsm) | 76 | Knytex DB120 (393 gsm) | 24 | 0 | 0 | 0 | 2.61 | 24h/20C, 2h/60 C | RTM | 4262 | DD26124 | -31 | -310 | 10 | 10 |  |  |  | 103105 | 0 |  |  |  |  | 25 | MD-DD26-UP2[0/±45/0]S | 0/45/-45/0/0/-45/45/0 | 853 | -567.25 | 30.6667 | 2.8333 |  | -310 | 279 | 0.5465 | 0.49185 | 5.0133
MD-DD26-UP2 | [0/±45/0]S | 47 | UP2 | CoRezyn 63-AX-051 | Collins Craft UC1018GV (678 gsm) | 76 | Knytex DB120 (393 gsm) | 24 | 0 | 0 | 0 | 2.61 | 24h/20C, 2h/60 C | RTM | 4265.6667 | DD26130 | -27.6 | -276 | 10 | 12 |  |  |  | 2126934 | 0 |  |  |  |  | 25 | MD-DD26-UP2[0/±45/0]S | 0/45/-45/0/0/-45/45/0 | 853 | -567.25 | 30.6667 | 2.8333 |  | -276 | 248.4 | 0.48656 | 0.4379 | 6.3077
UNI-D092F-UP2 | [0]12 | 49 | UP2 | CoRezyn 63-AX-051 | Knytex D092 (310 gsm) | 100 | 0 | 0 | 0 | 0 | 0 | 3 | 24h/20C, 2h/60 C | RTM | 2183 | D092F107 | 414 | 41.4 | 0.1 | 15 | 40.4 | 1.04 | 0.104 | 151091 | 0 |  |  |  |  | 25 | UNI-D092F-UP2[0]12 | 0/0/0/0/0/0/0/0/0/0/0/0 | 1134.75 | -679 | 40.1 | 2.925 |  | 414 | 372.6 | 0.36484 | 0.32835 | 5.1518
UNI-D092F-UP2 | [0]12 | 49 | UP2 | CoRezyn 63-AX-051 | Knytex D092 (310 gsm) | 100 | 0 | 0 | 0 | 0 | 0 | 3 | 24h/20C, 2h/60 C | RTM | 2185.5 | D092F106 | 345 | 34.5 | 0.1 | 15 | 40.45 | 0.855 | 0.0855 | 626021.5 | 0 |  |  |  |  | 25 | UNI-D092F-UP2[0]12 | 0/0/0/0/0/0/0/0/0/0/0/0 | 1134.75 | -679 | 40.1 | 2.925 |  | 345 | 310.5 | 0.30403 | 0.27363 | 5.7625
UNI-D092F-UP2 | [0]12 | 49 | UP2 | CoRezyn 63-AX-051 | Knytex D092 (310 gsm) | 100 | 0 | 0 | 0 | 0 | 0 | 3 | 24h/20C, 2h/60 C | RTM | 2187.5 | D092F102 | 552 | 55.2 | 0.1 | 4 | 43.2 | 1.28 | 0.128 | 23474.5 | 0 |  |  |  |  | 25 | UNI-D092F-UP2[0]12 | 0/0/0/0/0/0/0/0/0/0/0/0 | 1134.75 | -679 | 40.1 | 2.925 |  | 552 | 496.8 | 0.48645 | 0.43781 | 4.3451
MD-QQ2-EP2-S | [(±45)/0/(±45)]S | 52 | EP2 | Vantico TDT 177-155 | Saertex U14EU920-00940-T1300 | 64 | Saertex VU-90079-00830-01270 | 35 | 0 | 0 | 1 | 3.96 | 24h/20C, 6h/ 70 C | VARTM | 11461.5 | QQ2-153 | 172 | 17.2 | 0.1 | 4 | 22.9 | 0.82 |  | 168398 | 0 | [5 empty] | MD-QQ2-EP2-S[(±45)/0/(±45)]S | 45/-45/0/45/-45/-45/45/0/-45/45 | 552 |  | 22.5 | 2.41 |  | 172 | 154.8 | 0.31159 | 0.28043 | 5.216
MD-QQ2-EP2-S | [(±45)/0/(±45)]S | 52 | EP2 | Vantico TDT 177-155 | Saertex U14EU920-00940-T1300 | 64 | Saertex VU-90079-00830-01270 | 35 | 0 | 0 | 1 | 3.96 | 24h/20C, 6h/ 70 C | VARTM | 11463 | QQ2-150 | 172 | 17.2 | 0.1 | 2 |  | 0.82 |  | 88760 | 0 | [5 empty] | MD-QQ2-EP2-S[(±45)/0/(±45)]S | 45/-45/0/45/-45/-45/45/0/-45/45 | 552 |  | 22.5 | 2.41 |  | 172 | 154.8 | 0.31159 | 0.28043 | 4.9482
MD-QQ2-EP2-S | [(±45)/0/(±45)]S | 52 | EP2 | Vantico TDT 177-155 | Saertex U14EU920-00940-T1300 | 64 | Saertex VU-90079-00830-01270 | 35 | 0 | 0 | 1 | 3.96 | 24h/20C, 6h/ 70 C | VARTM | 11465 | QQ2-146 | 276 | 27.6 | 0.1 | 2 | 24.2 | 1.3 |  | 3555 | 0 | [5 empty] | MD-QQ2-EP2-S[(±45)/0/(±45)]S | 45/-45/0/45/-45/-45/45/0/-45/45 | 552 |  | 22.5 | 2.41 |  | 276 | 248.4 | 0.5 | 0.45 | 3.5442
MD-QQ2-EP2-S | [(±45)/0/(±45)]S | 52 | EP2 | Vantico TDT 177-155 | Saertex U14EU920-00940-T1300 | 64 | Saertex VU-90079-00830-01270 | 35 | 0 | 0 | 1 | 3.96 | 24h/20C, 6h/ 70 C | VARTM | 11468 | QQ2-104 | 138 | 13.8 | 0.1 | 5 |  | 0.66 |  | 1085534 | 0 | [5 empty] | MD-QQ2-EP2-S[(±45)/0/(±45)]S | 45/-45/0/45/-45/-45/45/0/-45/45 | 552 |  | 22.5 | 2.41 |  | 138 | 124.2 | 0.25 | 0.225 | 6.0356
MD-QQ2-EP2-S | [(±45)/0/(±45)]S | 52 | EP2 | Vantico TDT 177-155 | Saertex U14EU920-00940-T1300 | 64 | Saertex VU-90079-00830-01270 | 35 | 0 | 0 | 1 | 3.96 | 24h/20C, 6h/ 70 C | VARTM | 11469 | QQ2-113 | -34.5 | -345 | 10 | 1 |  |  | -1.47 | 552 | 0 | [5 empty] | MD-QQ2-EP2-S[(±45)/0/(±45)]S | 45/-45/0/45/-45/-45/45/0/-45/45 |  |  | 22.5 | 2.41 |  | -345 | 310.5 |  |  | 2.7419
MD-QQ2-EP2-S | [(±45)/0/(±45)]S | 52 | EP2 | Vantico TDT 177-155 | Saertex U14EU920-00940-T1300 | 64 | Saertex VU-90079-00830-01270 | 35 | 0 | 0 | 1 | 3.96 | 24h/20C, 6h/ 70 C | VARTM | 11470 | QQ2-115 | -41.4 | -414 | 10 | 1 |  |  | -1.78 | 163 | 0 | [5 empty] | MD-QQ2-EP2-S[(±45)/0/(±45)]S | 45/-45/0/45/-45/-45/45/0/-45/45 |  |  | 22.5 | 2.41 |  | -414 | 372.6 |  |  | 2.2122
MD-QQ2-EP2-S | [(±45)/0/(±45)]S | 52 | EP2 | Vantico TDT 177-155 | Saertex U14EU920-00940-T1300 | 64 | Saertex VU-90079-00830-01270 | 35 | 0 | 0 | 1 | 3.96 | 24h/20C, 6h/ 70 C | VARTM |  | QQ2-108 | 138 | 13.8 | 0.1 | 3 | 24.3 | 0.63 |  | 902129 | 0 | [5 empty] | MD-QQ2-EP2-S[(±45)/0/(±45)]S | 45/-45/0/45/-45/-45/45/0/-45/45 | 552 |  | 22.5 | 2.41 |  | 138 | 124.2 | 0.25 | 0.225 | 5.9553
MD-QQ2-EP2-S | [(±45)/0/(±45)]S | 52 | EP2 | Vantico TDT 177-155 | Saertex U14EU920-00940-T1300 | 64 | Saertex VU-90079-00830-01270 | 35 | 0 | 0 | 1 | 3.96 | 24h/20C, 6h/ 70 C | VARTM |  | QQ2-148 | 145 | 14.5 | 0.1 | 3 | 22.6 | 0.71 |  | 345023 | 0 | [5 empty] | MD-QQ2-EP2-S[(±45)/0/(±45)]S | 45/-45/0/45/-45/-45/45/0/-45/45 | 552 |  | 22.5 | 2.41 |  | 145 | 130.5 | 0.26268 | 0.23641 | 5.5378
MD-QQ2-EP2-S | [(±45)/0/(±45)]S | 52 | EP2 | Vantico TDT 177-155 | Saertex U14EU920-00940-T1300 | 64 | Saertex VU-90079-00830-01270 | 35 | 0 | 0 | 1 | 3.96 | 24h/20C, 6h/ 70 C | VARTM |  | QQ2-106 | 138 | 13.8 | 0.1 | 4 |  | 0.66 |  | 518713 | 0 | [5 empty] | MD-QQ2-EP2-S[(±45)/0/(±45)]S | 45/-45/0/45/-45/-45/45/0/-45/45 | 552 |  | 22.5 | 2.41 |  | 138 | 124.2 | 0.25 | 0.225 | 5.7149
MD-QQ2-EP2-S | [(±45)/0/(±45)]S | 52 | EP2 | Vantico TDT 177-155 | Saertex U14EU920-00940-T1300 | 64 | Saertex VU-90079-00830-01270 | 35 | 0 | 0 | 1 | 3.96 | 24h/20C, 6h/ 70 C | VARTM |  | QQ2-107 | 172 | 17.2 | 0.1 | 3 | 24 | 0.85 |  | 130284.5 | 0 | [5 empty] | MD-QQ2-EP2-S[(±45)/0/(±45)]S | 45/-45/0/45/-45/-45/45/0/-45/45 | 552 |  | 22.5 | 2.41 |  | 172 | 154.8 | 0.31159 | 0.28043 | 5.0945
MD-QQ2-EP2-S | [(±45)/0/(±45)]S | 52 | EP2 | Vantico TDT 177-155 | Saertex U14EU920-00940-T1300 | 64 | Saertex VU-90079-00830-01270 | 35 | 0 | 0 | 1 | 3.96 | 24h/20C, 6h/ 70 C | VARTM |  | QQ2-105 | 276 | 27.6 | 0.1 | 4 |  | 1.3 |  | 4314 | 0 | [5 empty] | MD-QQ2-EP2-S[(±45)/0/(±45)]S | 45/-45/0/45/-45/-45/45/0/-45/45 | 552 |  | 22.5 | 2.41 |  | 276 | 248.4 | 0.5 | 0.45 | 3.6349
Biax-CH4-UP2 | [(±45)4]S | 40 | UP2 | CoRezyn 63-AX-051 | 0 | 0 | Knytex DB120 (393 gsm) | 100 | 0 | 0 | 0 | 2.92 | 6h/20C, 2 h/60 C | RTM | 1448 | CH4140 | -12.4 | -124 | 10 | 2 |  | -0.109 | -1.09 | 144 | 0 |  |  |  |  | 25 | Biax-CH4-UP2[(±45)4]S | 45/-45/45/-45/45/-45/45/-45/-45/45/-45/45/-45/45/-45/45 | 155.3333 | -172.3333 | 11.2 | 6 | -1.5133 | -124 | 111.6 | 0.71954 | 0.64758 | 2.1584
Biax-CH4-UP2 | [(±45)4]S | 40 | UP2 | CoRezyn 63-AX-051 | 0 | 0 | Knytex DB120 (393 gsm) | 100 | 0 | 0 | 0 | 2.92 | 6h/20C, 2 h/60 C | RTM | 1449.5 | CH4134 | -12.4 | -124 | 10 | 1 |  | -0.109 | -1.09 | 222 | 0 |  |  |  |  | 25 | Biax-CH4-UP2[(±45)4]S | 45/-45/45/-45/45/-45/45/-45/-45/45/-45/45/-45/45/-45/45 | 155.3333 | -172.3333 | 11.2 | 6 | -1.5133 | -124 | 111.6 | 0.71954 | 0.64758 | 2.3412
Biax-CH4-UP2 | [(±45)4]S | 40 | UP2 | CoRezyn 63-AX-051 | 0 | 0 | Knytex DB120 (393 gsm) | 100 | 0 | 0 | 0 | 2.92 | 6h/20C, 2 h/60 C | RTM | 1452 | CH4137 | -10.3 | -103 | 10 | 2 |  | -0.09 | -0.9 | 1356.3333 | 0 |  |  |  |  | 25 | Biax-CH4-UP2[(±45)4]S | 45/-45/45/-45/45/-45/45/-45/-45/45/-45/45/-45/45/-45/45 | 155.3333 | -172.3333 | 11.2 | 6 | -1.5133 | -103 | 92.7 | 0.59768 | 0.53791 | 3.1114
Biax-CH4-UP2 | [(±45)4]S | 40 | UP2 | CoRezyn 63-AX-051 | 0 | 0 | Knytex DB120 (393 gsm) | 100 | 0 | 0 | 0 | 2.92 | 6h/20C, 2 h/60 C | RTM | 1454.5 | CH4128 | -8.6 | -86 | 10 | 5 |  | -0.075 | -0.75 | 17556 | 0 |  |  |  |  | 25 | Biax-CH4-UP2[(±45)4]S | 45/-45/45/-45/45/-45/45/-45/-45/45/-45/45/-45/45/-45/45 | 155.3333 | -172.3333 | 11.2 | 6 | -1.5133 | -86 | 77.4 | 0.49903 | 0.44913 | 4.2317
Biax-CH4-UP2 | [(±45)4]S | 40 | UP2 | CoRezyn 63-AX-051 | 0 | 0 | Knytex DB120 (393 gsm) | 100 | 0 | 0 | 0 | 2.92 | 6h/20C, 2 h/60 C | RTM | 1456 | CH4131 | -8.6 | -86 | 10 | 4 |  | -0.075 | -0.75 | 11200 | 0 |  |  |  |  | 25 | Biax-CH4-UP2[(±45)4]S | 45/-45/45/-45/45/-45/45/-45/-45/45/-45/45/-45/45/-45/45 | 155.3333 | -172.3333 | 11.2 | 6 | -1.5133 | -86 | 77.4 | 0.49903 | 0.44913 | 4.0492
Biax-CH4-UP2 | [(±45)4]S | 40 | UP2 | CoRezyn 63-AX-051 | 0 | 0 | Knytex DB120 (393 gsm) | 100 | 0 | 0 | 0 | 2.92 | 6h/20C, 2 h/60 C | RTM | 1458 | CH4125 | -6.9 | -69 | 10 | 15 |  | -0.061 | -0.61 | 345825 | 0 |  |  |  |  | 25 | Biax-CH4-UP2[(±45)4]S | 45/-45/45/-45/45/-45/45/-45/-45/45/-45/45/-45/45/-45/45 | 155.3333 | -172.3333 | 11.2 | 6 | -1.5133 | -69 | 62.1 | 0.40039 | 0.36035 | 5.5001
Biax-CH4-UP2 | [(±45)4]S | 40 | UP2 | CoRezyn 63-AX-051 | 0 | 0 | Knytex DB120 (393 gsm) | 100 | 0 | 0 | 0 | 2.92 | 6h/20C, 2 h/60 C | RTM | 1458 | CH4135 | -6.9 | -69 | 10 | 10 |  | -0.061 | -0.61 | 564767 | 0 |  |  |  |  | 25 | Biax-CH4-UP2[(±45)4]S | 45/-45/45/-45/45/-45/45/-45/-45/45/-45/45/-45/45/-45/45 | 155.3333 | -172.3333 | 11.2 | 6 | -1.5133 | -69 | 62.1 | 0.40039 | 0.36035 | 5.7519
Biax-CH4-UP2 | [(±45)4]S | 40 | UP2 | CoRezyn 63-AX-051 | 0 | 0 | Knytex DB120 (393 gsm) | 100 | 0 | 0 | 0 | 2.92 | 6h/20C, 2 h/60 C | RTM | 1513 | CH4117 | 103 | 10.3 | 0.1 | 2 | 11.6 | 1.6333 | 0.16333 | 266.3333 | 0 |  |  |  |  | 25 | Biax-CH4-UP2[(±45)4]S | 45/-45/45/-45/45/-45/45/-45/-45/45/-45/45/-45/45/-45/45 | 155.3333 | -172.3333 | 11.2 | 6 | -1.5133 | 103 | 92.7 | 0.66309 | 0.59678 | 2.4172
Biax-CH4-UP2 | [(±45)4]S | 40 | UP2 | CoRezyn 63-AX-051 | 0 | 0 | Knytex DB120 (393 gsm) | 100 | 0 | 0 | 0 | 2.92 | 6h/20C, 2 h/60 C | RTM | 1516 | CH4118 | 86 | 8.6 | 0.1 | 4 | 11.3 | 1.31 | 0.131 | 1252.5 | 0 |  |  |  |  | 25 | Biax-CH4-UP2[(±45)4]S | 45/-45/45/-45/45/-45/45/-45/-45/45/-45/45/-45/45/-45/45 | 155.3333 | -172.3333 | 11.2 | 6 | -1.5133 | 86 | 77.4 | 0.55365 | 0.49828 | 3.0972
Biax-CH4-UP2 | [(±45)4]S | 40 | UP2 | CoRezyn 63-AX-051 | 0 | 0 | Knytex DB120 (393 gsm) | 100 | 0 | 0 | 0 | 2.92 | 6h/20C, 2 h/60 C | RTM | 1516 | CH4111 | 86 | 8.6 | 0.1 | 2 | 12.1 | 0.99 | 0.099 | 2311 | 0 |  |  |  |  | 25 | Biax-CH4-UP2[(±45)4]S | 45/-45/45/-45/45/-45/45/-45/-45/45/-45/45/-45/45/-45/45 | 155.3333 | -172.3333 | 11.2 | 6 | -1.5133 | 86 | 77.4 | 0.55365 | 0.49828 | 3.3638
Biax-CH4-UP2 | [(±45)4]S | 40 | UP2 | CoRezyn 63-AX-051 | 0 | 0 | Knytex DB120 (393 gsm) | 100 | 0 | 0 | 0 | 2.92 | 6h/20C, 2 h/60 C | RTM | 1519 | CH4102 | 69 | 6.9 | 0.1 | 10 | 11.3667 | 0.75 | 0.075 | 11029 | 0 |  |  |  |  | 25 | Biax-CH4-UP2[(±45)4]S | 45/-45/45/-45/45/-45/45/-45/-45/45/-45/45/-45/45/-45/45 | 155.3333 | -172.3333 | 11.2 | 6 | -1.5133 | 69 | 62.1 | 0.44421 | 0.39979 | 4.0189
Biax-CH4-UP2 | [(±45)4]S | 40 | UP2 | CoRezyn 63-AX-051 | 0 | 0 | Knytex DB120 (393 gsm) | 100 | 0 | 0 | 0 | 2.92 | 6h/20C, 2 h/60 C | RTM | 1522 | CH4101 | 52 | 5.2 | 0.1 | 20 | 11.65 | 0.48667 | 0.048667 | 567864 | 0 |  |  |  |  | 25 | Biax-CH4-UP2[(±45)4]S | 45/-45/45/-45/45/-45/45/-45/-45/45/-45/45/-45/45/-45/45 | 155.3333 | -172.3333 | 11.2 | 6 | -1.5133 | 52 | 46.8 | 0.33476 | 0.30129 | 5.6471
MD-SLB-UP3-V | (±45/0/±45/0/±45) | 43 | UP3 | Ashland AROPOL 1101-006 LGT | Vectorply E-LM-1810 | 40 | Vectorply E-BX-1200 | 41 | 0 | 0 | 19 | 2.69 | not specified, 3h/ 65 C | Infused/Vectorply |  | SLB-231 | 276 | 27.6 | 0.1 | 1 |  | 1.22 |  | 1491.3333 | 0 | [5 empty] | MD-SLB-UP3-V(±45/0/±45/0/±45) | 45/-45/0/45/-45/0/45/-45 | 588 |  | 22.65 | 2.59 |  | 276 | 248.4 | 0.46939 | 0.42245 | 3.1558
MD-SLB-UP3-V | (±45/0/±45/0/±45) | 43 | UP3 | Ashland AROPOL 1101-006 LGT | Vectorply E-LM-1810 | 40 | Vectorply E-BX-1200 | 41 | 0 | 0 | 19 | 2.69 | not specified, 3h/ 65 C | Infused/Vectorply |  | SLB-234 | 172 | 17.2 | 0.1 | 3 |  | 0.76 |  | 13539.3333 | 0 | [5 empty] | MD-SLB-UP3-V(±45/0/±45/0/±45) | 45/-45/0/45/-45/0/45/-45 | 588 |  | 22.65 | 2.59 |  | 172 | 154.8 | 0.29252 | 0.26327 | 4.1284
MD-SLB-UP3-V | (±45/0/±45/0/±45) | 43 | UP3 | Ashland AROPOL 1101-006 LGT | Vectorply E-LM-1810 | 40 | Vectorply E-BX-1200 | 41 | 0 | 0 | 19 | 2.69 | not specified, 3h/ 65 C | Infused/Vectorply |  | SLB-218 | 103 | 10.3 | 0.1 | 3 | 22.8 | 0.45333 |  | 258463.6667 | 0 | [5 empty] | MD-SLB-UP3-V(±45/0/±45/0/±45) | 45/-45/0/45/-45/0/45/-45 | 588 |  | 22.65 | 2.59 |  | 103 | 92.7 | 0.17517 | 0.15765 | 5.3689
MD-WS1-EP5 | (±45/0/±45) | 61 | EP5 | Hexion MGS RIMR135/RIMH137 | OCV D1000 Windstrand | 49 | HiPer-Tex Windstrand | 51 | 0 | 0 | 0 | 2.56 | 35C/90C, OCV | Infusion | 11431.3333 | WS1-116 | 276 | 27.6 | 0.1 | 3 | 32.6 | 0.87 |  | 1914826 | 0 | [5 empty] | MD-WS1-EP5(±45/0/±45) | 45/-45/0/45/-45 | 841.2 |  | 32.425 | 2.671 |  | 276 | 248.4 | 0.3281 | 0.29529 | 6.2684
MD-WS1-EP5 | (±45/0/±45) | 61 | EP5 | Hexion MGS RIMR135/RIMH137 | OCV D1000 Windstrand | 49 | HiPer-Tex Windstrand | 51 | 0 | 0 | 0 | 2.56 | 35C/90C, OCV | Infusion | 11426.25 | WS1-113 | 414 | 41.4 | 0.1 | 2 |  | 1.26 |  | 36338.75 | 0 | [5 empty] | MD-WS1-EP5(±45/0/±45) | 45/-45/0/45/-45 | 841.2 |  | 32.425 | 2.671 |  | 414 | 372.6 | 0.49215 | 0.44294 | 4.5468
MD-WS1-EP5 | (±45/0/±45) | 61 | EP5 | Hexion MGS RIMR135/RIMH137 | OCV D1000 Windstrand | 49 | HiPer-Tex Windstrand | 51 | 0 | 0 | 0 | 2.56 | 35C/90C, OCV | Infusion | 11426 | WS1-108 | 345 | 34.5 | 0.1 | 3 | 33.4 | 1.08 |  | 336594 | 0 | [5 empty] | MD-WS1-EP5(±45/0/±45) | 45/-45/0/45/-45 | 841.2 |  | 32.425 | 2.671 |  | 345 | 310.5 | 0.41013 | 0.36912 | 5.5271
MD-WS1-EP5 | (±45/0/±45) | 61 | EP5 | Hexion MGS RIMR135/RIMH137 | OCV D1000 Windstrand | 49 | HiPer-Tex Windstrand | 51 | 0 | 0 | 0 | 2.56 | 35C/90C, OCV | Infusion | 11427.5 | WS1-110 | 345 | 34.5 | 0.1 | 2 |  | 1.06 |  | 307301 | 0 | [5 empty] | MD-WS1-EP5(±45/0/±45) | 45/-45/0/45/-45 | 841.2 |  | 32.425 | 2.671 |  | 345 | 310.5 | 0.41013 | 0.36912 | 5.4777
MD-WS1-EP5 | (±45/0/±45) | 61 | EP5 | Hexion MGS RIMR135/RIMH137 | OCV D1000 Windstrand | 49 | HiPer-Tex Windstrand | 51 | 0 | 0 | 0 | 2.56 | 35C/90C, OCV | Infusion | 11429.5 | WS1-105 | 483 | 48.3 | 0.1 | 1 |  | 1.48 |  | 4847.5 | 0 | [5 empty] | MD-WS1-EP5(±45/0/±45) | 45/-45/0/45/-45 | 841.2 |  | 32.425 | 2.671 |  | 483 | 434.7 | 0.57418 | 0.51676 | 3.628
MD-WS1-EP5 | (±45/0/±45) | 61 | EP5 | Hexion MGS RIMR135/RIMH137 | OCV D1000 Windstrand | 49 | HiPer-Tex Windstrand | 51 | 0 | 0 | 0 | 2.56 | 35C/90C, OCV | Infusion | 11432 | WS1-107 | 483 | 48.3 | 0.1 | 2 |  | 1.48 |  | 14394 | 0 | [5 empty] | MD-WS1-EP5(±45/0/±45) | 45/-45/0/45/-45 | 841.2 |  | 32.425 | 2.671 |  | 483 | 434.7 | 0.57418 | 0.51676 | 4.1582
MD-WS1-EP5 | (±45/0/±45) | 61 | EP5 | Hexion MGS RIMR135/RIMH137 | OCV D1000 Windstrand | 49 | HiPer-Tex Windstrand | 51 | 0 | 0 | 0 | 2.56 | 35C/90C, OCV | Infusion | 11435 | WS1-155 | 690 | 69 | 0.1 | 1 |  | 2.11 |  | 236.3333 | 0 | [5 empty] | MD-WS1-EP5(±45/0/±45) | 45/-45/0/45/-45 | 841.2 |  | 32.425 | 2.671 |  | 690 | 621 | 0.82026 | 0.73823 | 2.2507
MD-WS1-EP5 | (±45/0/±45) | 61 | EP5 | Hexion MGS RIMR135/RIMH137 | OCV D1000 Windstrand | 49 | HiPer-Tex Windstrand | 51 | 0 | 0 | 0 | 2.56 | 35C/90C, OCV | Infusion | 11438 | WS1-138 | 621 | 62.1 | 0.1 | 2 |  | 1.9 |  | 1489.3333 | 0 | [5 empty] | MD-WS1-EP5(±45/0/±45) | 45/-45/0/45/-45 | 841.2 |  | 32.425 | 2.671 |  | 621 | 558.9 | 0.73823 | 0.66441 | 3.1682
MD-WS1-EP5 | (±45/0/±45) | 61 | EP5 | Hexion MGS RIMR135/RIMH137 | OCV D1000 Windstrand | 49 | HiPer-Tex Windstrand | 51 | 0 | 0 | 0 | 2.56 | 35C/90C, OCV | Infusion | 11440 | WS1-154 | 241 | 24.1 | 0.1 | 3 |  | 0.74 |  | 8408052 | 0 | [5 empty] | MD-WS1-EP5(±45/0/±45) | 45/-45/0/45/-45 | 841.2 |  | 32.425 | 2.671 |  | 241 | 216.9 | 0.2865 | 0.25785 | 6.9247
MD-DD20-UP2 | [(0)2/±45/0]S | 34 | UP2 | CoRezyn 63-AX-051 | Collins Craft A1010 (351 gsm) | 73 | Knytex DB120 (393 gsm) | 27 | 0 | 0 | 0 | 2.89 | 24h/20C, 2h/60 C | RTM | 4022 | DD20103 | 310 | 31 | 0.1 | 2 | 22.6 | 1.55 | 0.155 | 8408 | 0 |  |  |  |  | 22 | MD-DD20-UP2[(0)2/±45/0]S | 0/0/45/-45/0/0/-45/45/0/0 | 586.6667 | -313 | 22.9667 | 2.7333 |  | 310 | 279 | 0.52841 | 0.47557 | 3.9247
MD-DD20-UP2 | [(0)2/±45/0]S | 34 | UP2 | CoRezyn 63-AX-051 | Collins Craft A1010 (351 gsm) | 73 | Knytex DB120 (393 gsm) | 27 | 0 | 0 | 0 | 2.89 | 24h/20C, 2h/60 C | RTM | 4023.5 | DD20102 | 310 | 31 | 0.1 | 4 | 22.45 | 1.52 | 0.152 | 5379.5 | 0 |  |  |  |  | 22 | MD-DD20-UP2[(0)2/±45/0]S | 0/0/45/-45/0/0/-45/45/0/0 | 586.6667 | -313 | 22.9667 | 2.7333 |  | 310 | 279 | 0.52841 | 0.47557 | 3.729
MD-DD20-UP2 | [(0)2/±45/0]S | 34 | UP2 | CoRezyn 63-AX-051 | Collins Craft A1010 (351 gsm) | 73 | Knytex DB120 (393 gsm) | 27 | 0 | 0 | 0 | 2.89 | 24h/20C, 2h/60 C | RTM | 4025 | DD20104 | 207 | 20.7 | 0.1 | 5 | 23.3 | 0.96 | 0.096 | 27916 | 0 |  |  |  |  | 22 | MD-DD20-UP2[(0)2/±45/0]S | 0/0/45/-45/0/0/-45/45/0/0 | 586.6667 | -313 | 22.9667 | 2.7333 |  | 207 | 186.3 | 0.35284 | 0.31756 | 4.4459
MD-DD20-UP2 | [(0)2/±45/0]S | 34 | UP2 | CoRezyn 63-AX-051 | Collins Craft A1010 (351 gsm) | 73 | Knytex DB120 (393 gsm) | 27 | 0 | 0 | 0 | 2.89 | 24h/20C, 2h/60 C | RTM | 4026 | DD20106 | 172 | 17.2 | 0.1 | 10 | 21.7 | 0.83 | 0.083 | 87234 | 0 |  |  |  |  | 22 | MD-DD20-UP2[(0)2/±45/0]S | 0/0/45/-45/0/0/-45/45/0/0 | 586.6667 | -313 | 22.9667 | 2.7333 |  | 172 | 154.8 | 0.29318 | 0.26386 | 4.9407
MD-DD20-UP2 | [(0)2/±45/0]S | 34 | UP2 | CoRezyn 63-AX-051 | Collins Craft A1010 (351 gsm) | 73 | Knytex DB120 (393 gsm) | 27 | 0 | 0 | 0 | 2.89 | 24h/20C, 2h/60 C | RTM | 4027 | DD20112 | 172 | 17.2 | 0.1 | 5 | 20 | 0.89 | 0.089 | 65250 | 0 |  |  |  |  | 22 | MD-DD20-UP2[(0)2/±45/0]S | 0/0/45/-45/0/0/-45/45/0/0 | 586.6667 | -313 | 22.9667 | 2.7333 |  | 172 | 154.8 | 0.29318 | 0.26386 | 4.8146
MD-DD20-UP2 | [(0)2/±45/0]S | 34 | UP2 | CoRezyn 63-AX-051 | Collins Craft A1010 (351 gsm) | 73 | Knytex DB120 (393 gsm) | 27 | 0 | 0 | 0 | 2.89 | 24h/20C, 2h/60 C | RTM | 4029 | DD20111 | 138 | 13.8 | 0.1 | 7 | 21.6333 | 0.67333 | 0.067333 | 435427 | 0 |  |  |  |  | 22 | MD-DD20-UP2[(0)2/±45/0]S | 0/0/45/-45/0/0/-45/45/0/0 | 586.6667 | -313 | 22.9667 | 2.7333 |  | 138 | 124.2 | 0.23523 | 0.2117 | 5.6356
DB-BIAX-DH3-EP1 | (±45)6 | 56.1 | EP1 | Hexion MGS RIMR135/RIMH1366 | 0 | 0 | PPG-Devold DB810-E05-A | 99 | 0 | 0 | 1 | 3.3575 | 24h/20C, 12h/ 70C | Infusion |  | DH3-201 | 69 | 6.9 | 0.1 | 3 |  | 0.92 |  | 13438 | 0 | [5 empty] | DB-BIAX-DH3-EP1(±45)6 | 45/-45/45/-45/45/-45/45/-45/45/-45/45/-45 | 110.25 | -125.3333 | 14.1 |  |  | 69 | 62.1 | 0.62585 | 0.56327 | 4.1107
DB-BIAX-DH3-EP1 | (±45)6 | 55.74 | EP1 | Hexion MGS RIMR135/RIMH1366 | 0 | 0 | PPG-Devold DB810-E05-A | 99 | 0 | 0 | 1 | 3.374 | 24h/20C, 12h/ 70C | Infusion |  | DH3-200 | 69 | 6.9 | 0.1 | 2 | 16.15 | 0.92 |  | 7113.6 | 0 | [5 empty] | DB-BIAX-DH3-EP1(±45)6 | 45/-45/45/-45/45/-45/45/-45/45/-45/45/-45 | 110.25 | -125.3333 | 14.1 |  |  | 69 | 62.1 | 0.62585 | 0.56327 | 3.7806
DB-BIAX-DH3-EP1 | (±45)6 | 55.75 | EP1 | Hexion MGS RIMR135/RIMH1366 | 0 | 0 | PPG-Devold DB810-E05-A | 99 | 0 | 0 | 1 | 3.38 | 24h/20C, 12h/ 70C | Infusion |  | DH3-126 | 51.7 | 5.17 | 0.1 | 5 |  | 0.51 |  | 572404 | 0 | [5 empty] | DB-BIAX-DH3-EP1(±45)6 | 45/-45/45/-45/45/-45/45/-45/45/-45/45/-45 | 110.25 | -125.3333 | 14.1 |  |  | 51.7 | 46.53 | 0.46893 | 0.42204 | 5.7508
DB-BIAX-DH3-EP1 | (±45)6 | 56.1667 | EP1 | Hexion MGS RIMR135/RIMH1366 | 0 | 0 | PPG-Devold DB810-E05-A | 99 | 0 | 0 | 1 | 3.35 | 24h/20C, 12h/ 70C | Infusion |  | DH3-125 | 51.7 | 5.17 | 0.1 | 3 |  | 0.51 |  | 611501.6667 | 0 | [5 empty] | DB-BIAX-DH3-EP1(±45)6 | 45/-45/45/-45/45/-45/45/-45/45/-45/45/-45 | 110.25 | -125.3333 | 14.1 |  |  | 51.7 | 46.53 | 0.46893 | 0.42204 | 5.7627
DB-BIAX-DH3-EP1 | (±45)6 | 57 | EP1 | Hexion MGS RIMR135/RIMH1366 | 0 | 0 | PPG-Devold DB810-E05-A | 99 | 0 | 0 | 1 | 3.3 | 24h/20C, 12h/ 70C | Infusion |  | DH3-301 | 44.8 | 4.48 | 0.1 | 4 | 14.4 | 0.455 |  | 5715301.3333 | 0 | [5 empty] | DB-BIAX-DH3-EP1(±45)6 | 45/-45/45/-45/45/-45/45/-45/45/-45/45/-45 | 110.25 | -125.3333 | 14.1 |  |  | 44.8 | 40.32 | 0.40635 | 0.36571 | 6.7384
DB-BIAX-DH3-EP1 | (±45)6 | 57 | EP1 | Hexion MGS RIMR135/RIMH1366 | 0 | 0 | PPG-Devold DB810-E05-A | 99 | 0 | 0 | 1 | 3.3 | 24h/20C, 12h/ 70C | Infusion |  | DH3-117 | 60.3 | 6.03 | 0.1 | 1 |  | 0.615 |  | 14723.5 | 0 | [5 empty] | DB-BIAX-DH3-EP1(±45)6 | 45/-45/45/-45/45/-45/45/-45/45/-45/45/-45 | 110.25 | -125.3333 | 14.1 |  |  | 60.3 | 54.27 | 0.54694 | 0.49224 | 4.1677
DB-BIAX-DH3-EP1 | (±45)6 | 57 | EP1 | Hexion MGS RIMR135/RIMH1366 | 0 | 0 | PPG-Devold DB810-E05-A | 99 | 0 | 0 | 1 | 3.3 | 24h/20C, 12h/ 70C | Infusion |  | DH3-118 | 51.7 | 5.17 | 0.1 | 2 |  | 0.52 |  | 530534 | 0 | [5 empty] | DB-BIAX-DH3-EP1(±45)6 | 45/-45/45/-45/45/-45/45/-45/45/-45/45/-45 | 110.25 | -125.3333 | 14.1 |  |  | 51.7 | 46.53 | 0.46893 | 0.42204 | 5.7142
DB-BIAX-DH3-EP1 | (±45)6 | 57 | EP1 | Hexion MGS RIMR135/RIMH1366 | 0 | 0 | PPG-Devold DB810-E05-A | 99 | 0 | 0 | 1 | 3.3 | 24h/20C, 12h/ 70C | Infusion |  | DH3-132 | 60.3 | 6.0975 | 0.1 | 2 |  | 0.61 |  | 67783.75 | 0 | [5 empty] | DB-BIAX-DH3-EP1(±45)6 | 45/-45/45/-45/45/-45/45/-45/45/-45/45/-45 | 110.25 | -125.3333 | 14.1 |  |  | 60.3 | 54.2025 | 0.54694 | 0.49163 | 4.757
DB-BIAX-DH3-EP1 | (±45)6 | 57 | EP1 | Hexion MGS RIMR135/RIMH1366 | 0 | 0 | PPG-Devold DB810-E05-A | 99 | 0 | 0 | 1 | 3.3 | 24h/20C, 12h/ 70C | Infusion |  | DH3-600 | 69 | 6.9 | 0.1 | 1 |  |  |  | 10210 | 0 | [5 empty] | DB-BIAX-DH3-EP1(±45)6 | 45/-45/45/-45/45/-45/45/-45/45/-45/45/-45 | 110.25 | -125.3333 | 14.1 |  |  | 69 | 62.1 | 0.62585 | 0.56327 | 3.882
DB-BIAX-DH3-EP1 | (±45)6 | 57 | EP1 | Hexion MGS RIMR135/RIMH1366 | 0 | 0 | PPG-Devold DB810-E05-A | 99 | 0 | 0 | 1 | 3.3 | 24h/20C, 12h/ 70C | Infusion |  | DH3A-2290-105 | 37.9 | -37.9 | -1 | 1.7 |  |  |  | 35242 | 0 | [5 empty] | DB-BIAX-DH3-EP1(±45)6 | 45/-45/45/-45/45/-45/45/-45/45/-45/45/-45 | 110.25 | -125.3333 | 14.1 |  |  | 37.9 | 75.8 | 0.34376 | 0.68753 | 4.5051
DB-BIAX-DH3-EP1 | (±45)6 | 57 | EP1 | Hexion MGS RIMR135/RIMH1366 | 0 | 0 | PPG-Devold DB810-E05-A | 99 | 0 | 0 | 1 | 3.3 | 24h/20C, 12h/ 70C | Infusion |  | DH3A-2290-104 | 47 | -47 | -1 | 1.7 |  |  |  | 1122 | 0 | [5 empty] | DB-BIAX-DH3-EP1(±45)6 | 45/-45/45/-45/45/-45/45/-45/45/-45/45/-45 | 110.25 | -125.3333 | 14.1 |  |  | 47 | 94 | 0.4263 | 0.85261 | 3.05
DB-BIAX-DH3-EP1 | (±45)6 | 57 | EP1 | Hexion MGS RIMR135/RIMH1366 | 0 | 0 | PPG-Devold DB810-E05-A | 99 | 0 | 0 | 1 | 3.3 | 24h/20C, 12h/ 70C | Infusion |  | DH3A-2290-100 | 27.6 | -27.6 | -1 | 2 |  |  |  | 8735747 | 0 | [5 empty] | DB-BIAX-DH3-EP1(±45)6 | 45/-45/45/-45/45/-45/45/-45/45/-45/45/-45 | 110.25 | -125.3333 | 14.1 |  |  | 27.6 | 55.2 | 0.25034 | 0.50068 | 6.9413
DB-BIAX-DH3-EP1 | (±45)6 | 57 | EP1 | Hexion MGS RIMR135/RIMH1366 | 0 | 0 | PPG-Devold DB810-E05-A | 99 | 0 | 0 | 1 | 3.3 | 24h/20C, 12h/ 70C | Infusion |  | DH3A-2290-103 | 37.9 | -37.9 | -1 | 1.5 |  |  |  | 63909 | 0 | [5 empty] | DB-BIAX-DH3-EP1(±45)6 | 45/-45/45/-45/45/-45/45/-45/45/-45/45/-45 | 110.25 | -125.3333 | 14.1 |  |  | 37.9 | 75.8 | 0.34376 | 0.68753 | 4.8056
DB-BIAX-DH3-EP1 | (±45)6 | 57 | EP1 | Hexion MGS RIMR135/RIMH1366 | 0 | 0 | PPG-Devold DB810-E05-A | 99 | 0 | 0 | 1 | 3.3 | 24h/20C, 12h/ 70C | Infusion |  | DH3A-2290-108 | 34.5 | -34.5 | -1 | 2 |  |  |  | 280642.3333 | 0 | [5 empty] | DB-BIAX-DH3-EP1(±45)6 | 45/-45/45/-45/45/-45/45/-45/45/-45/45/-45 | 110.25 | -125.3333 | 14.1 |  |  | 34.5 | 69 | 0.31293 | 0.62585 | 5.4413
DB-BIAX-DH3-EP1 | (±45)6 | 57 | EP1 | Hexion MGS RIMR135/RIMH1366 | 0 | 0 | PPG-Devold DB810-E05-A | 99 | 0 | 0 | 1 | 3.3 | 24h/20C, 12h/ 70C | Infusion |  | DH3A-2290-109 | 37.9 | -37.9 | -1 | 2 |  |  |  | 16797 | 0 | [5 empty] | DB-BIAX-DH3-EP1(±45)6 | 45/-45/45/-45/45/-45/45/-45/45/-45/45/-45 | 110.25 | -125.3333 | 14.1 |  |  | 37.9 | 75.8 | 0.34376 | 0.68753 | 4.2252
DB-BIAX-DH3-EP1 | (±45)6 | 57 | EP1 | Hexion MGS RIMR135/RIMH1366 | 0 | 0 | PPG-Devold DB810-E05-A | 99 | 0 | 0 | 1 | 3.3 | 24h/20C, 12h/ 70C | Infusion |  | DH3A-2290-111 | 31 | -31 | -1 | 2 |  |  |  | 1939938.5 | 0 | [5 empty] | DB-BIAX-DH3-EP1(±45)6 | 45/-45/45/-45/45/-45/45/-45/45/-45/45/-45 | 110.25 | -125.3333 | 14.1 |  |  | 31 | 62 | 0.28118 | 0.56236 | 6.2877
DB-BIAX-DH3-EP1 | (±45)6 | 57 | EP1 | Hexion MGS RIMR135/RIMH1366 | 0 | 0 | PPG-Devold DB810-E05-A | 99 | 0 | 0 | 1 | 3.3 | 24h/20C, 12h/ 70C | Infusion |  | DH3A-2290-114 | 47 | -47 | -1 | 1 |  |  |  | 1990 | 0 | [5 empty] | DB-BIAX-DH3-EP1(±45)6 | 45/-45/45/-45/45/-45/45/-45/45/-45/45/-45 | 110.25 | -125.3333 | 14.1 |  |  | 47 | 94 | 0.4263 | 0.85261 | 3.2989
DB-BIAX-DH3-EP1 | (±45)6 | 57 | EP1 | Hexion MGS RIMR135/RIMH1366 | 0 | 0 | PPG-Devold DB810-E05-A | 99 | 0 | 0 | 1 | 3.3 | 24h/20C, 12h/ 70C | Infusion |  | DH3A-2290-115 | -8.96 | -89.6 | 10 | 2 |  |  |  | 3639 | 0 | [5 empty] | DB-BIAX-DH3-EP1(±45)6 | 45/-45/45/-45/45/-45/45/-45/45/-45/45/-45 | 110.25 | -125.3333 | 14.1 |  |  | -89.6 | 80.64 | 0.71489 | 0.6434 | 3.561
DB-BIAX-DH3-EP1 | (±45)6 | 57 | EP1 | Hexion MGS RIMR135/RIMH1366 | 0 | 0 | PPG-Devold DB810-E05-A | 99 | 0 | 0 | 1 | 3.3 | 24h/20C, 12h/ 70C | Infusion |  | DH3A-2290-119 | -8.62 | -86.2 | 10 | 1.8 |  |  |  | 86135 | 0 | [5 empty] | DB-BIAX-DH3-EP1(±45)6 | 45/-45/45/-45/45/-45/45/-45/45/-45/45/-45 | 110.25 | -125.3333 | 14.1 |  |  | -86.2 | 77.58 | 0.68777 | 0.61899 | 4.9352
DB-BIAX-DH3-EP1 | (±45)6 | 57 | EP1 | Hexion MGS RIMR135/RIMH1366 | 0 | 0 | PPG-Devold DB810-E05-A | 99 | 0 | 0 | 1 | 3.3 | 24h/20C, 12h/ 70C | Infusion |  | DH3A-2290-120 | -8.96 | -89.6 | 10 | 1.8 |  |  |  | 434751 | 0 | [5 empty] | DB-BIAX-DH3-EP1(±45)6 | 45/-45/45/-45/45/-45/45/-45/45/-45/45/-45 | 110.25 | -125.3333 | 14.1 |  |  | -89.6 | 80.64 | 0.71489 | 0.6434 | 5.6382
DB-BIAX-DH3-EP1 | (±45)6 | 57 | EP1 | Hexion MGS RIMR135/RIMH1366 | 0 | 0 | PPG-Devold DB810-E05-A | 99 | 0 | 0 | 1 | 3.3 | 24h/20C, 12h/ 70C | Infusion |  | DH3A-2290-120A | -8.07 | -80.7 | 10 | 1.8 |  |  |  | 434751 | 0 | [5 empty] | DB-BIAX-DH3-EP1(±45)6 | 45/-45/45/-45/45/-45/45/-45/45/-45/45/-45 | 110.25 | -125.3333 | 14.1 |  |  | -80.7 | 72.63 | 0.64388 | 0.57949 | 5.6382
DB-BIAX-DH3-EP1 | (±45)6 | 57 | EP1 | Hexion MGS RIMR135/RIMH1366 | 0 | 0 | PPG-Devold DB810-E05-A | 99 | 0 | 0 | 1 | 3.3 | 24h/20C, 12h/ 70C | Infusion |  | DH3A-2290-121 | -9.93 | -99.3 | 10 | 1 |  |  |  | 212 | 0 | [5 empty] | DB-BIAX-DH3-EP1(±45)6 | 45/-45/45/-45/45/-45/45/-45/45/-45/45/-45 | 110.25 | -125.3333 | 14.1 |  |  | -99.3 | 89.37 | 0.79229 | 0.71306 | 2.3263
DB-BIAX-DH3-EP1 | (±45)6 | 57 | EP1 | Hexion MGS RIMR135/RIMH1366 | 0 | 0 | PPG-Devold DB810-E05-A | 99 | 0 | 0 | 1 | 3.3 | 24h/20C, 12h/ 70C | Infusion |  | DH3A-2290-122 | -9.31 | -93.1 | 10 | 1 |  |  |  | 355 | 0 | [5 empty] | DB-BIAX-DH3-EP1(±45)6 | 45/-45/45/-45/45/-45/45/-45/45/-45/45/-45 | 110.25 | -125.3333 | 14.1 |  |  | -93.1 | 83.79 | 0.74282 | 0.66854 | 2.5502
DB-BIAX-DH3-EP1 | (±45)6 | 57 | EP1 | Hexion MGS RIMR135/RIMH1366 | 0 | 0 | PPG-Devold DB810-E05-A | 99 | 0 | 0 | 1 | 3.3 | 24h/20C, 12h/ 70C | Infusion |  | DH3A-2290-123 | -9 | -90 | 10 | 1 |  |  |  | 615 | 0 | [5 empty] | DB-BIAX-DH3-EP1(±45)6 | 45/-45/45/-45/45/-45/45/-45/45/-45/45/-45 | 110.25 | -125.3333 | 14.1 |  |  | -90 | 81 | 0.71809 | 0.64628 | 2.7889
DB-BIAX-DH3-EP1 | (±45)6 | 57 | EP1 | Hexion MGS RIMR135/RIMH1366 | 0 | 0 | PPG-Devold DB810-E05-A | 99 | 0 | 0 | 1 | 3.3 | 24h/20C, 12h/ 70C | Infusion |  | DH3A-2290-124 | -8.69 | -86.9 | 10 | 1 |  |  |  | 5140.5 | 0 | [5 empty] | DB-BIAX-DH3-EP1(±45)6 | 45/-45/45/-45/45/-45/45/-45/45/-45/45/-45 | 110.25 | -125.3333 | 14.1 |  |  | -86.9 | 78.21 | 0.69335 | 0.62402 | 3.6124
UNI-PPG1250-EP10 | [0]2 |  | EP-10 | Hexion RIMR 145/RIMH 145/RIMC 145 (100:82:0.3 by wt) | PPG-Devold L1200/G50-E07 | 92 | 0 | 0 | 0 | 8 | 0 | 1.605 | infused at 80C into mold at 80C, ramped up to 120C in 40 minutes, held for 4 hours, then cooled to 80C and held for 8 hours | Infusion |  | 2294-680 | 621 | 62.1 | 0.1 | 1 |  |  |  | 130 | 0 | [5 empty] | UNI-PPG1250-EP10[0]2 | 0/0 | 776.6 |  | 46.3 | 1.738 |  | 621 | 558.9 | 0.79964 | 0.71968 | 2.0995
UNI-PPG1250-EP10 | [0]2 |  | EP-10 | Hexion RIMR 145/RIMH 145/RIMC 145 (100:82:0.3 by wt) | PPG-Devold L1200/G50-E07 | 92 | 0 | 0 | 0 | 8 | 0 | 1.6 | infused at 80C into mold at 80C, ramped up to 120C in 40 minutes, held for 4 hours, then cooled to 80C and held for 8 hours | Infusion |  | 2294-667 | 483 | 48.3 | 0.1 | 1 | 46.2 | 1.12 |  | 2867.3333 | 0 | [5 empty] | UNI-PPG1250-EP10[0]2 | 0/0 | 776.6 |  | 46.3 | 1.738 |  | 483 | 434.7 | 0.62194 | 0.55975 | 3.4413
UNI-PPG1250-EP10 | [0]2 |  | EP-10 | Hexion RIMR 145/RIMH 145/RIMC 145 (100:82:0.3 by wt) | PPG-Devold L1200/G50-E07 | 92 | 0 | 0 | 0 | 8 | 0 | 1.6167 | infused at 80C into mold at 80C, ramped up to 120C in 40 minutes, held for 4 hours, then cooled to 80C and held for 8 hours | Infusion |  | 2294-635 | 345 | 34.5 | 0.1 | 2 |  |  |  | 49595 | 0 | [5 empty] | UNI-PPG1250-EP10[0]2 | 0/0 | 776.6 |  | 46.3 | 1.738 |  | 345 | 310.5 | 0.44424 | 0.39982 | 4.6562
UNI-PPG1250-EP10 | [0]2 |  | EP-10 | Hexion RIMR 145/RIMH 145/RIMC 145 (100:82:0.3 by wt) | PPG-Devold L1200/G50-E07 | 92 | 0 | 0 | 0 | 8 | 0 | 1.64 | infused at 80C into mold at 80C, ramped up to 120C in 40 minutes, held for 4 hours, then cooled to 80C and held for 8 hours | Infusion |  | 2294-631 | 276 | 27.6 | 0.1 | 2.5 |  |  |  | 954013 | 0 | [5 empty] | UNI-PPG1250-EP10[0]2 | 0/0 | 776.6 |  | 46.3 | 1.738 |  | 276 | 248.4 | 0.3554 | 0.31986 | 5.9796
UNI-PPG1250-EP10 | [0]2 |  | EP-10 | Hexion RIMR 145/RIMH 145/RIMC 145 (100:82:0.3 by wt) | PPG-Devold L1200/G50-E07 | 92 | 0 | 0 | 0 | 8 | 0 | 1.585 | infused at 80C into mold at 80C, ramped up to 120C in 40 minutes, held for 4 hours, then cooled to 80C and held for 8 hours | Infusion |  | 2294-658 | 276 | 27.6 | 0.1 | 2 |  |  |  | 203969 | 0 | [5 empty] | UNI-PPG1250-EP10[0]2 | 0/0 | 776.6 |  | 46.3 | 1.738 |  | 276 | 248.4 | 0.3554 | 0.31986 | 5.2126
UNI-PPG1250-EP10 | [0]2 |  | EP-10 | Hexion RIMR 145/RIMH 145/RIMC 145 (100:82:0.3 by wt) | PPG-Devold L1200/G50-E07 | 92 | 0 | 0 | 0 | 8 | 0 | 1.64 | infused at 80C into mold at 80C, ramped up to 120C in 40 minutes, held for 4 hours, then cooled to 80C and held for 8 hours | Infusion |  | 2294-657 | 207 | 20.7 | 0.1 | 3 |  |  |  | 1347375 | 0 | [5 empty] | UNI-PPG1250-EP10[0]2 | 0/0 | 776.6 |  | 46.3 | 1.738 |  | 207 | 186.3 | 0.26655 | 0.23989 | 6.1295
UNI-D072A-UP2 | [0]10 | 33 | UP2 | CoRezyn 63-AX-051 | Knytex D072 (230 gsm) | 100 | 0 | 0 | 0 | 0 | 0 | 3.3 | 24h/20C, 2h/60 C | RTM | 3048.6667 | D072A120 | -34.5 | -345 | 10 | 5 |  |  |  | 101351 | 0 |  |  |  |  | 25 | UNI-D072A-UP2[0]10 | 0/0/0/0/0/0/0/0/0/0 | 799 | -559.3333 | 28.4667 | 2.8333 |  | -345 | 310.5 | 0.61681 | 0.55513 | 4.9932
UNI-D072A-UP2 | [0]10 | 33 | UP2 | CoRezyn 63-AX-051 | Knytex D072 (230 gsm) | 100 | 0 | 0 | 0 | 0 | 0 | 3.3 | 24h/20C, 2h/60 C | RTM | 3047 | D072A119 | -41.4 | -414 | 10 | 3 |  |  |  | 9757 | 0 |  |  |  |  | 25 | UNI-D072A-UP2[0]10 | 0/0/0/0/0/0/0/0/0/0 | 799 | -559.3333 | 28.4667 | 2.8333 |  | -414 | 372.6 | 0.74017 | 0.66615 | 3.9893
UNI-D072A-UP2 | [0]10 | 33 | UP2 | CoRezyn 63-AX-051 | Knytex D072 (230 gsm) | 100 | 0 | 0 | 0 | 0 | 0 | 3.3 | 24h/20C, 2h/60 C | RTM | 3049 | D072A117 | -41.4 | -414 | 10 | 4 |  |  |  | 4144.5 | 0 |  |  |  |  | 25 | UNI-D072A-UP2[0]10 | 0/0/0/0/0/0/0/0/0/0 | 799 | -559.3333 | 28.4667 | 2.8333 |  | -414 | 372.6 | 0.74017 | 0.66615 | 3.563
UNI-D072A-UP2 | [0]10 | 33 | UP2 | CoRezyn 63-AX-051 | Knytex D072 (230 gsm) | 100 | 0 | 0 | 0 | 0 | 0 | 3.3 | 24h/20C, 2h/60 C | RTM | 3059.3333 | D072A107 | 483 | 48.3 | 0.1 | 4 | 28.4 | 1.79 | 0.179 | 8139 | 0 |  |  |  |  | 25 | UNI-D072A-UP2[0]10 | 0/0/0/0/0/0/0/0/0/0 | 799 | -559.3333 | 28.4667 | 2.8333 |  | 483 | 434.7 | 0.60451 | 0.54406 | 3.9019
UNI-D072A-UP2 | [0]10 | 33 | UP2 | CoRezyn 63-AX-051 | Knytex D072 (230 gsm) | 100 | 0 | 0 | 0 | 0 | 0 | 3.3 | 24h/20C, 2h/60 C | RTM | 3060 | D072A105 | 310 | 31 | 0.1 | 10 | 28.2 | 0.96 | 0.096 | 929460 | 0 |  |  |  |  | 25 | UNI-D072A-UP2[0]10 | 0/0/0/0/0/0/0/0/0/0 | 799 | -559.3333 | 28.4667 | 2.8333 |  | 310 | 279 | 0.38798 | 0.34919 | 5.9682
UNI-D072A-UP2 | [0]10 | 33 | UP2 | CoRezyn 63-AX-051 | Knytex D072 (230 gsm) | 100 | 0 | 0 | 0 | 0 | 0 | 3.3 | 24h/20C, 2h/60 C | RTM | 3062 | D072A102 | 345 | 34.5 | 0.1 | 5 | 27.7 | 1.14 | 0.114 | 195791 | 0 |  |  |  |  | 25 | UNI-D072A-UP2[0]10 | 0/0/0/0/0/0/0/0/0/0 | 799 | -559.3333 | 28.4667 | 2.8333 |  | 345 | 310.5 | 0.43179 | 0.38861 | 5.2918
UNI-D072A-UP2 | [0]10 | 33 | UP2 | CoRezyn 63-AX-051 | Knytex D072 (230 gsm) | 100 | 0 | 0 | 0 | 0 | 0 | 3.3 | 24h/20C, 2h/60 C | RTM | 3064 | D072A111 | 414 | 41.4 | 0.1 | 5 | 28.8667 | 1.3967 | 0.13967 | 28645.6667 | 0 |  |  |  |  | 25 | UNI-D072A-UP2[0]10 | 0/0/0/0/0/0/0/0/0/0 | 799 | -559.3333 | 28.4667 | 2.8333 |  | 414 | 372.6 | 0.51815 | 0.46633 | 4.452
UNI-D072A-UP2 | [0]10 | 33 | UP2 | CoRezyn 63-AX-051 | Knytex D072 (230 gsm) | 100 | 0 | 0 | 0 | 0 | 0 | 3.3 | 24h/20C, 2h/60 C | RTM | 3066.5 | D072A118 | 345 | 34.5 | 0.1 | 10 | 27 | 1.295 | 0.1295 | 199681 | 0 |  |  |  |  | 25 | UNI-D072A-UP2[0]10 | 0/0/0/0/0/0/0/0/0/0 | 799 | -559.3333 | 28.4667 | 2.8333 |  | 345 | 310.5 | 0.43179 | 0.38861 | 5.2926
MD-FFC-UP2 | [0/±45/±45/0]S | 36 | UP2 | CoRezyn 63-AX-051 | Knytex D155 (527 gsm) | 56 | Knytex DB120 (393 gsm) | 44 | 0 | 0 | 0 | 3.81 | 24h/20C, 2h/60 C | RTM | 3383.3333 | FFC114 | 414 | 41.4 | 0.1 | 1 | 23.1 | 2 | 0.2 | 662.6667 | 0 |  |  |  |  | 25 | MD-FFC-UP2[0/±45/±45/0]S | 0/45/-45/45/-45/0/0/-45/45/-45/45/0 | 624 | -499.3333 | 23.6 | 2.9 |  | 414 | 372.6 | 0.66346 | 0.59712 | 2.8142
MD-FFC-UP2 | [0/±45/±45/0]S | 36 | UP2 | CoRezyn 63-AX-051 | Knytex D155 (527 gsm) | 56 | Knytex DB120 (393 gsm) | 44 | 0 | 0 | 0 | 3.81 | 24h/20C, 2h/60 C | RTM | 3385 | FFC107 | 345 | 34.5 | 0.1 | 2 | 22.6 | 1.71 | 0.171 | 2629 | 0 |  |  |  |  | 25 | MD-FFC-UP2[0/±45/±45/0]S | 0/45/-45/45/-45/0/0/-45/45/-45/45/0 | 624 | -499.3333 | 23.6 | 2.9 |  | 345 | 310.5 | 0.55288 | 0.4976 | 3.3997
MD-FFC-UP2 | [0/±45/±45/0]S | 36 | UP2 | CoRezyn 63-AX-051 | Knytex D155 (527 gsm) | 56 | Knytex DB120 (393 gsm) | 44 | 0 | 0 | 0 | 3.81 | 24h/20C, 2h/60 C | RTM | 3386.6667 | FFC109 | 276 | 27.6 | 0.1 | 4 |  |  |  | 27902.6667 | 0 |  |  |  |  | 25 | MD-FFC-UP2[0/±45/±45/0]S | 0/45/-45/45/-45/0/0/-45/45/-45/45/0 | 624 | -499.3333 | 23.6 | 2.9 |  | 276 | 248.4 | 0.44231 | 0.39808 | 4.4435
MD-FFC-UP2 | [0/±45/±45/0]S | 36 | UP2 | CoRezyn 63-AX-051 | Knytex D155 (527 gsm) | 56 | Knytex DB120 (393 gsm) | 44 | 0 | 0 | 0 | 3.81 | 24h/20C, 2h/60 C | RTM | 3390.5 | FFC101 | 207 | 20.7 | 0.1 | 12 |  |  |  | 415999.5 | 0 |  |  |  |  | 25 | MD-FFC-UP2[0/±45/±45/0]S | 0/45/-45/45/-45/0/0/-45/45/-45/45/0 | 624 | -499.3333 | 23.6 | 2.9 |  | 207 | 186.3 | 0.33173 | 0.29856 | 5.6191
MD-FFC-UP2 | [0/±45/±45/0]S | 36 | UP2 | CoRezyn 63-AX-051 | Knytex D155 (527 gsm) | 56 | Knytex DB120 (393 gsm) | 44 | 0 | 0 | 0 | 3.81 | 24h/20C, 2h/60 C | RTM | 3392 | FFC113 | 207 | 20.7 | 0.1 | 21 | 22.4 | 0.93 | 0.093 | 649406 | 0 |  |  |  |  | 25 | MD-FFC-UP2[0/±45/±45/0]S | 0/45/-45/45/-45/0/0/-45/45/-45/45/0 | 624 | -499.3333 | 23.6 | 2.9 |  | 207 | 186.3 | 0.33173 | 0.29856 | 5.8125
UNI-PPGHYBON2400-EP5 | [0]4 | 64.4 | EP5 | Hexion MGS RIMR135/RIMH137 | Aligned Strand, PPG Hybon 2026 | 100 | 0 | 0 | 0 | 0 | 0 | 1.4967 | Unspecified | Infusion |  | Hex135_1a_108 | 552 | 55.2 | 0.1 | 2 |  | 1.15 |  | 1505920.6667 | 0 | [5 empty] | UNI-PPGHYBON2400-EP5[0]4 | 0/0/0/0 | 1369.25 |  | 47.025 | 3.125 |  | 552 | 496.8 | 0.40314 | 0.36283 | 6.1518
UNI-PPGHYBON2400-EP5 | [0]4 | 63.675 | EP5 | Hexion MGS RIMR135/RIMH137 | Aligned Strand, PPG Hybon 2026 | 100 | 0 | 0 | 0 | 0 | 0 | 1.515 | Unspecified | Infusion |  | Hex135_1a_105 | 621 | 62.1 | 0.1 | 3 | 47.3 | 1.305 |  | 349129.25 | 0 | [5 empty] | UNI-PPGHYBON2400-EP5[0]4 | 0/0/0/0 | 1369.25 |  | 47.025 | 3.125 |  | 621 | 558.9 | 0.45353 | 0.40818 | 5.5316
UNI-PPGHYBON2400-EP5 | [0]4 | 67.1 | EP5 | Hexion MGS RIMR135/RIMH137 | Aligned Strand, PPG Hybon 2026 | 100 | 0 | 0 | 0 | 0 | 0 | 1.4367 | Unspecified | Infusion |  | Hex135_1a_110 | 690 | 69 | 0.1 | 3 | 46.9 | 1.3733 |  | 269780.6667 | 0 | [5 empty] | UNI-PPGHYBON2400-EP5[0]4 | 0/0/0/0 | 1369.25 |  | 47.025 | 3.125 |  | 690 | 621 | 0.50393 | 0.45353 | 5.3452
UNI-PPGHYBON2400-EP5 | [0]4 | 66.5 | EP5 | Hexion MGS RIMR135/RIMH137 | Aligned Strand, PPG Hybon 2026 | 100 | 0 | 0 | 0 | 0 | 0 | 1.45 | Unspecified | Infusion |  | Hex135_1a_111 | 827 | 82.7 | 0.1 | 2 | 47.2 | 1.66 |  | 12308.5 | 0 | [5 empty] | UNI-PPGHYBON2400-EP5[0]4 | 0/0/0/0 | 1369.25 |  | 47.025 | 3.125 |  | 827 | 744.3 | 0.60398 | 0.54358 | 4.0894
UNI-PPGHYBON2400-EP5 | [0]4 | 63.2 | EP5 | Hexion MGS RIMR135/RIMH137 | Aligned Strand, PPG Hybon 2026 | 100 | 0 | 0 | 0 | 0 | 0 | 1.52 | Unspecified | Infusion |  | Hex135_1a_122 | 827 | 82.7 | 0.1 | 1 | 47.3 | 1.84 |  | 3282 | 0 | [5 empty] | UNI-PPGHYBON2400-EP5[0]4 | 0/0/0/0 | 1369.25 |  | 47.025 | 3.125 |  | 827 | 744.3 | 0.60398 | 0.54358 | 3.5161
UNI-PPGHYBON2400-EP5 | [0]4 | 62.7 | EP5 | Hexion MGS RIMR135/RIMH137 | Aligned Strand, PPG Hybon 2026 | 100 | 0 | 0 | 0 | 0 | 0 | 1.54 | Unspecified | Infusion |  | Hex135_1a_121 | 965 | 96.5 | 0.1 | 1 | 46 | 2.19 |  | 957 | 0 | [5 empty] | UNI-PPGHYBON2400-EP5[0]4 | 0/0/0/0 | 1369.25 |  | 47.025 | 3.125 |  | 965 | 868.5 | 0.70477 | 0.63429 | 2.9809
Biax-CH2-UP2 | [(±45/0/±45)]S | 44 | UP2 | CoRezyn 63-AX-051 | Knytex D155 (527 gsm) | 24 | Knytex DB240 (837 gsm) | 76 | 0 | 0 | 0 | 3.78 | 6h/20C, 2 h/60 C | RTM | 1255.5 | CH2103 | 241 | 24.1 | 0.1 | 2 | 16.3 | 2 | 0.2 | 308.5 | 0 |  |  |  |  | 25 | Biax-CH2-UP2[(±45/0/±45)]S | 45/-45/0/45/-45/-45/45/0/-45/45 | 364 | -341.6667 | 16.9 | 2.3075 |  | 241 | 216.9 | 0.66209 | 0.59588 | 2.471
Biax-CH2-UP2 | [(±45/0/±45)]S | 44 | UP2 | CoRezyn 63-AX-051 | Knytex D155 (527 gsm) | 24 | Knytex DB240 (837 gsm) | 76 | 0 | 0 | 0 | 3.78 | 6h/20C, 2 h/60 C | RTM | 1357.5 | CH2109 | 207 | 20.7 | 0.1 | 4 | 16.55 | 1.78 | 0.178 | 2032.5 | 0 |  |  |  |  | 25 | Biax-CH2-UP2[(±45/0/±45)]S | 45/-45/0/45/-45/-45/45/0/-45/45 | 364 | -341.6667 | 16.9 | 2.3075 |  | 207 | 186.3 | 0.56868 | 0.51181 | 3.3073
Biax-CH2-UP2 | [(±45/0/±45)]S | 44 | UP2 | CoRezyn 63-AX-051 | Knytex D155 (527 gsm) | 24 | Knytex DB240 (837 gsm) | 76 | 0 | 0 | 0 | 3.78 | 6h/20C, 2 h/60 C | RTM | 1359 | CH2113 | 172 | 17.2 | 0.1 | 5 | 15.9 | 1.34 | 0.134 | 11276 | 0 |  |  |  |  | 25 | Biax-CH2-UP2[(±45/0/±45)]S | 45/-45/0/45/-45/-45/45/0/-45/45 | 364 | -341.6667 | 16.9 | 2.3075 |  | 172 | 154.8 | 0.47253 | 0.42527 | 4.0522
Biax-CH2-UP2 | [(±45/0/±45)]S | 44 | UP2 | CoRezyn 63-AX-051 | Knytex D155 (527 gsm) | 24 | Knytex DB240 (837 gsm) | 76 | 0 | 0 | 0 | 3.78 | 6h/20C, 2 h/60 C | RTM | 1363 | CH2106 | 138 | 13.8 | 0.1 | 5 | 16.8 | 1.035 | 0.1035 | 38829.5 | 0 |  |  |  |  | 25 | Biax-CH2-UP2[(±45/0/±45)]S | 45/-45/0/45/-45/-45/45/0/-45/45 | 364 | -341.6667 | 16.9 | 2.3075 |  | 138 | 124.2 | 0.37912 | 0.34121 | 4.5889
Biax-CH2-UP2 | [(±45/0/±45)]S | 44 | UP2 | CoRezyn 63-AX-051 | Knytex D155 (527 gsm) | 24 | Knytex DB240 (837 gsm) | 76 | 0 | 0 | 0 | 3.78 | 6h/20C, 2 h/60 C | RTM | 1361 | CH2111 | 103 | 10.3 | 0.1 | 20 | 17.2 | 0.64 | 0.064 | 1855170 | 0 |  |  |  |  | 25 | Biax-CH2-UP2[(±45/0/±45)]S | 45/-45/0/45/-45/-45/45/0/-45/45 | 364 | -341.6667 | 16.9 | 2.3075 |  | 103 | 92.7 | 0.28297 | 0.25467 | 6.2684
Biax-CH2-UP2 | [(±45/0/±45)]S | 44 | UP2 | CoRezyn 63-AX-051 | Knytex D155 (527 gsm) | 24 | Knytex DB240 (837 gsm) | 76 | 0 | 0 | 0 | 3.78 | 6h/20C, 2 h/60 C | RTM | 1362 | CH2117 | 207 | 20.7 | 0.1 | 2 | 16.8 | 1.72 | 0.172 | 1342 | 0 |  |  |  |  | 25 | Biax-CH2-UP2[(±45/0/±45)]S | 45/-45/0/45/-45/-45/45/0/-45/45 | 364 | -341.6667 | 16.9 | 2.3075 |  | 207 | 186.3 | 0.56868 | 0.51181 | 3.1278
Biax-CH2-UP2 | [(±45/0/±45)]S | 44 | UP2 | CoRezyn 63-AX-051 | Knytex D155 (527 gsm) | 24 | Knytex DB240 (837 gsm) | 76 | 0 | 0 | 0 | 3.78 | 6h/20C, 2 h/60 C | RTM | 1363.5 | CH2114 | 172 | 17.2 | 0.1 | 4 | 17.2 | 1.24 | 0.124 | 9448.5 | 0 |  |  |  |  | 25 | Biax-CH2-UP2[(±45/0/±45)]S | 45/-45/0/45/-45/-45/45/0/-45/45 | 364 | -341.6667 | 16.9 | 2.3075 |  | 172 | 154.8 | 0.47253 | 0.42527 | 3.9748
Biax-CH2-UP2 | [(±45/0/±45)]S | 44 | UP2 | CoRezyn 63-AX-051 | Knytex D155 (527 gsm) | 24 | Knytex DB240 (837 gsm) | 76 | 0 | 0 | 0 | 3.78 | 6h/20C, 2 h/60 C | RTM | 1365 | CH2110 | 138 | 13.8 | 0.1 | 10 | 14.8 | 1.14 | 0.114 | 54659 | 0 |  |  |  |  | 25 | Biax-CH2-UP2[(±45/0/±45)]S | 45/-45/0/45/-45/-45/45/0/-45/45 | 364 | -341.6667 | 16.9 | 2.3075 |  | 138 | 124.2 | 0.37912 | 0.34121 | 4.7377
Biax-CH2-UP2 | [(±45/0/±45)]S | 44 | UP2 | CoRezyn 63-AX-051 | Knytex D155 (527 gsm) | 24 | Knytex DB240 (837 gsm) | 76 | 0 | 0 | 0 | 3.78 | 6h/20C, 2 h/60 C | RTM | 1367 | CH2102 | 121 | 12.1 | 0.1 | 10 | 18 | 0.77 | 0.077 | 97564 | 0 |  |  |  |  | 25 | Biax-CH2-UP2[(±45/0/±45)]S | 45/-45/0/45/-45/-45/45/0/-45/45 | 364 | -341.6667 | 16.9 | 2.3075 |  | 121 | 108.9 | 0.33242 | 0.29918 | 4.9893
Biax-CH2-UP2 | [(±45/0/±45)]S | 44 | UP2 | CoRezyn 63-AX-051 | Knytex D155 (527 gsm) | 24 | Knytex DB240 (837 gsm) | 76 | 0 | 0 | 0 | 3.78 | 6h/20C, 2 h/60 C | RTM | 1376 | CH2127 | -27.6 | -276 | 10 | 2 |  |  |  | 39 | 0 |  |  |  |  | 25 | Biax-CH2-UP2[(±45/0/±45)]S | 45/-45/0/45/-45/-45/45/0/-45/45 | 364 | -341.6667 | 16.9 | 2.3075 |  | -276 | 248.4 | 0.8078 | 0.72702 | 1.5911
Biax-CH2-UP2 | [(±45/0/±45)]S | 44 | UP2 | CoRezyn 63-AX-051 | Knytex D155 (527 gsm) | 24 | Knytex DB240 (837 gsm) | 76 | 0 | 0 | 0 | 3.78 | 6h/20C, 2 h/60 C | RTM | 1378 | CH2156 | -20.7 | -207 | 10 | 2 |  |  |  | 1759.3333 | 0 |  |  |  |  | 25 | Biax-CH2-UP2[(±45/0/±45)]S | 45/-45/0/45/-45/-45/45/0/-45/45 | 364 | -341.6667 | 16.9 | 2.3075 |  | -207 | 186.3 | 0.60585 | 0.54527 | 3.2046
Biax-CH2-UP2 | [(±45/0/±45)]S | 44 | UP2 | CoRezyn 63-AX-051 | Knytex D155 (527 gsm) | 24 | Knytex DB240 (837 gsm) | 76 | 0 | 0 | 0 | 3.78 | 6h/20C, 2 h/60 C | RTM | 1381.3333 | CH2141 | -17.2 | -172 | 10 | 5 |  |  |  | 16420 | 0 |  |  |  |  | 25 | Biax-CH2-UP2[(±45/0/±45)]S | 45/-45/0/45/-45/-45/45/0/-45/45 | 364 | -341.6667 | 16.9 | 2.3075 |  | -172 | 154.8 | 0.50341 | 0.45307 | 4.211
Biax-CH2-UP2 | [(±45/0/±45)]S | 44 | UP2 | CoRezyn 63-AX-051 | Knytex D155 (527 gsm) | 24 | Knytex DB240 (837 gsm) | 76 | 0 | 0 | 0 | 3.78 | 6h/20C, 2 h/60 C | RTM | 1382 | CH2119 | -13.8 | -138 | 10 | 20 |  |  |  | 871785 | 0 |  |  |  |  | 25 | Biax-CH2-UP2[(±45/0/±45)]S | 45/-45/0/45/-45/-45/45/0/-45/45 | 364 | -341.6667 | 16.9 | 2.3075 |  | -138 | 124.2 | 0.4039 | 0.36351 | 5.9404
Biax-CH2-UP2 | [(±45/0/±45)]S | 44 | UP2 | CoRezyn 63-AX-051 | Knytex D155 (527 gsm) | 24 | Knytex DB240 (837 gsm) | 76 | 0 | 0 | 0 | 3.78 | 6h/20C, 2 h/60 C | RTM | 1384 | CH2133 | -15.5 | -155 | 10 | 10 |  |  |  | 166026 | 0 |  |  |  |  | 25 | Biax-CH2-UP2[(±45/0/±45)]S | 45/-45/0/45/-45/-45/45/0/-45/45 | 364 | -341.6667 | 16.9 | 2.3075 |  | -155 | 139.5 | 0.45366 | 0.40829 | 5.2202
Biax-CH2-UP2 | [(±45/0/±45)]S | 44 | UP2 | CoRezyn 63-AX-051 | Knytex D155 (527 gsm) | 24 | Knytex DB240 (837 gsm) | 76 | 0 | 0 | 0 | 3.78 | 6h/20C, 2 h/60 C | RTM | 1385 | CH2125 | -15.5 | -155 | 10 | 15 |  |  |  | 83700 | 0 |  |  |  |  | 25 | Biax-CH2-UP2[(±45/0/±45)]S | 45/-45/0/45/-45/-45/45/0/-45/45 | 364 | -341.6667 | 16.9 | 2.3075 |  | -155 | 139.5 | 0.45366 | 0.40829 | 4.9227
Biax-CH7-UP2 | [(±45)2]S | 55 | UP2 | CoRezyn 63-AX-051 | 0 | 0 | Knytex DB400 (1349 gsm) | 100 | 0 | 0 | 0 | 3.86 | 6h/20C, 2 h/60 C | RTM | 1405 | CH7107 | -10.3 | -103 | 10 | 2 |  |  |  | 2245.3333 | 0 |  |  |  |  | 25 | Biax-CH7-UP2[(±45)2]S | 45/-45/45/-45/-45/45/-45/45 | 112.5 | -167.6667 | 16.1333 | 1.75 |  | -103 | 92.7 | 0.61431 | 0.55288 | 3.338
Biax-CH7-UP2 | [(±45)2]S | 55 | UP2 | CoRezyn 63-AX-051 | 0 | 0 | Knytex DB400 (1349 gsm) | 100 | 0 | 0 | 0 | 3.86 | 6h/20C, 2 h/60 C | RTM | 1408 | CH7108 | -8.6 | -86 | 10 | 5 |  |  |  | 17652.6667 | 0 |  |  |  |  | 25 | Biax-CH7-UP2[(±45)2]S | 45/-45/45/-45/-45/45/-45/45 | 112.5 | -167.6667 | 16.1333 | 1.75 |  | -86 | 77.4 | 0.51292 | 0.46163 | 4.2436
Biax-CH7-UP2 | [(±45)2]S | 55 | UP2 | CoRezyn 63-AX-051 | 0 | 0 | Knytex DB400 (1349 gsm) | 100 | 0 | 0 | 0 | 3.86 | 6h/20C, 2 h/60 C | RTM | 1410.5 | CH7150 | -6.9 | -69 | 10 | 20 |  |  |  | 187390.5 | 0 |  |  |  |  | 25 | Biax-CH7-UP2[(±45)2]S | 45/-45/45/-45/-45/45/-45/45 | 112.5 | -167.6667 | 16.1333 | 1.75 |  | -69 | 62.1 | 0.41153 | 0.37038 | 5.2142
Biax-CH7-UP2 | [(±45)2]S | 55 | UP2 | CoRezyn 63-AX-051 | 0 | 0 | Knytex DB400 (1349 gsm) | 100 | 0 | 0 | 0 | 3.86 | 6h/20C, 2 h/60 C | RTM | 1412 | CH7101 | -6.9 | -69 | 10 | 15 |  |  |  | 167393 | 0 |  |  |  |  | 25 | Biax-CH7-UP2[(±45)2]S | 45/-45/45/-45/-45/45/-45/45 | 112.5 | -167.6667 | 16.1333 | 1.75 |  | -69 | 62.1 | 0.41153 | 0.37038 | 5.2237
Biax-CH7-UP2 | [(±45)2]S | 55 | UP2 | CoRezyn 63-AX-051 | 0 | 0 | Knytex DB400 (1349 gsm) | 100 | 0 | 0 | 0 | 3.86 | 6h/20C, 2 h/60 C | RTM | 1540 | CH7125 | 69 | 6.9 | 0.1 | 5 | 17 | 0.51 | 0.051 | 3961.6667 | 0 |  |  |  |  | 25 | Biax-CH7-UP2[(±45)2]S | 45/-45/45/-45/-45/45/-45/45 | 112.5 | -167.6667 | 16.1333 | 1.75 |  | 69 | 62.1 | 0.61333 | 0.552 | 3.5904
Biax-CH7-UP2 | [(±45)2]S | 55 | UP2 | CoRezyn 63-AX-051 | 0 | 0 | Knytex DB400 (1349 gsm) | 100 | 0 | 0 | 0 | 3.86 | 6h/20C, 2 h/60 C | RTM | 1543 | CH7121 | 52 | 5.2 | 0.1 | 10 | 16.5 | 0.33333 | 0.033333 | 90443.6667 | 0 |  |  |  |  | 25 | Biax-CH7-UP2[(±45)2]S | 45/-45/45/-45/-45/45/-45/45 | 112.5 | -167.6667 | 16.1333 | 1.75 |  | 52 | 46.8 | 0.46222 | 0.416 | 4.9429
Biax-CH7-UP2 | [(±45)2]S | 55 | UP2 | CoRezyn 63-AX-051 | 0 | 0 | Knytex DB400 (1349 gsm) | 100 | 0 | 0 | 0 | 3.86 | 6h/20C, 2 h/60 C | RTM | 1545.5 | CH7130 | 83 | 8.3 | 0.1 | 2 | 18.6 | 0.635 | 0.0635 | 469.5 | 0 |  |  |  |  | 25 | Biax-CH7-UP2[(±45)2]S | 45/-45/45/-45/-45/45/-45/45 | 112.5 | -167.6667 | 16.1333 | 1.75 |  | 83 | 74.7 | 0.73778 | 0.664 | 2.669
MD-10D155-UP2 | [±10]3 | 36 | UP2 | CoRezyn 63-AX-051 | Knytex D155 (527 gsm) | 0 | 0 | 0 | 0 | 0 | 100 | 3.47 | 24h/20C, 2h/60 C | RTM | 2568 | 10D155128 | 172 | 17.2 | 0.1 | 10 | 28.55 | 0.62 | 0.062 | 187747.5 | 0 |  |  |  |  | 25 | MD-10D155-UP2[±10]3 | 10/-10/10/-10/10/-10 | 276.75 | -383.75 | 27.9 | 0.9575 |  | 172 | 154.8 | 0.6215 | 0.55935 | 5.271
MD-10D155-UP2 | [±10]3 | 36 | UP2 | CoRezyn 63-AX-051 | Knytex D155 (527 gsm) | 0 | 0 | 0 | 0 | 0 | 100 | 3.47 | 24h/20C, 2h/60 C | RTM | 2569 | 10D155213 | 172 | 17.2 | 0.1 | 8 | 26.1 | 0.66 | 0.066 | 178266 | 0 |  |  |  |  | 25 | MD-10D155-UP2[±10]3 | 10/-10/10/-10/10/-10 | 276.75 | -383.75 | 27.9 | 0.9575 |  | 172 | 154.8 | 0.6215 | 0.55935 | 5.2511
MD-10D155-UP2 | [±10]3 | 36 | UP2 | CoRezyn 63-AX-051 | Knytex D155 (527 gsm) | 0 | 0 | 0 | 0 | 0 | 100 | 3.47 | 24h/20C, 2h/60 C | RTM | 2573 | 10D155209 | 207 | 20.7 | 0.1 | 5 | 30.3333 | 0.69 | 0.069 | 18777.6667 | 0 |  |  |  |  | 25 | MD-10D155-UP2[±10]3 | 10/-10/10/-10/10/-10 | 276.75 | -383.75 | 27.9 | 0.9575 |  | 207 | 186.3 | 0.74797 | 0.67317 | 4.2706
MD-10D155-UP2 | [±10]3 | 36 | UP2 | CoRezyn 63-AX-051 | Knytex D155 (527 gsm) | 0 | 0 | 0 | 0 | 0 | 100 | 3.47 | 24h/20C, 2h/60 C | RTM | 2575 | 10D155215 | 155 | 15.5 | 0.1 | 12 | 29.5 | 0.53 | 0.053 | 1764883 | 0 |  |  |  |  | 25 | MD-10D155-UP2[±10]3 | 10/-10/10/-10/10/-10 | 276.75 | -383.75 | 27.9 | 0.9575 |  | 155 | 139.5 | 0.56007 | 0.50407 | 6.2467
UNI-ELT5500-EP1 | [0]2 | 59 | EP1 | Hexion MGS RIMR135/RIMH1366 | Vectorply ELT-5500 | 92 | 0 | 0 | 0 | 6 | 2 | 2.39 | 24h/35 C,12h/70 C | Infusion |  | 2044-EP1-VP120 | 483 | 48.3 | 0.1 | 1 |  | 1.15 |  | 8059 | 0 | [5 empty] | UNI-ELT5500-EP1[0]2 | 0/0 | 1162.1667 |  | 44.9 | 2.8767 |  | 483 | 434.7 | 0.4156 | 0.37404 | 3.9063
UNI-ELT5500-EP1 | [0]2 | 57.6 | EP1 | Hexion MGS RIMR135/RIMH1366 | Vectorply ELT-5500 | 92 | 0 | 0 | 0 | 6 | 2 | 2.465 | 24h/35 C,12h/70 C | Infusion |  | 2044-EP1-VP122 | 414 | 41.4 | 0.1 | 2 |  | 0.955 |  | 115566.25 | 0 | [5 empty] | UNI-ELT5500-EP1[0]2 | 0/0 | 1162.1667 |  | 44.9 | 2.8767 |  | 414 | 372.6 | 0.35623 | 0.32061 | 4.9845
UNI-ELT5500-EP1 | [0]2 | 59 | EP1 | Hexion MGS RIMR135/RIMH1366 | Vectorply ELT-5500 | 92 | 0 | 0 | 0 | 6 | 2 | 2.39 | 24h/35 C,12h/70 C | Infusion |  | 2044-EP1-VP118 | 414 | 41.4 | 0.1 | 1 |  | 0.98 |  | 250761 | 0 | [5 empty] | UNI-ELT5500-EP1[0]2 | 0/0 | 1162.1667 |  | 44.9 | 2.8767 |  | 414 | 372.6 | 0.35623 | 0.32061 | 5.3993
UNI-ELT5500-EP1 | [0]2 | 59 | EP1 | Hexion MGS RIMR135/RIMH1366 | Vectorply ELT-5500 | 92 | 0 | 0 | 0 | 6 | 2 | 2.39 | 24h/35 C,12h/70 C | Infusion |  | 2044-EP1-VP121 | 345 | 34.5 | 0.1 | 2 |  | 0.81 |  | 465574 | 0 | [5 empty] | UNI-ELT5500-EP1[0]2 | 0/0 | 1162.1667 |  | 44.9 | 2.8767 |  | 345 | 310.5 | 0.29686 | 0.26717 | 5.668
UNI-ELT5500-EP1 | [0]2 | 59 | EP1 | Hexion MGS RIMR135/RIMH1366 | Vectorply ELT-5500 | 92 | 0 | 0 | 0 | 6 | 2 | 2.39 | 24h/35 C,12h/70 C | Infusion |  | 2044-EP1-VP111 | 483 | 48.3 | 0.1 | 2 |  | 1.15 |  | 9713 | 0 | [5 empty] | UNI-ELT5500-EP1[0]2 | 0/0 | 1162.1667 |  | 44.9 | 2.8767 |  | 483 | 434.7 | 0.4156 | 0.37404 | 3.9874
UNI-ELT5500-EP1 | [0]2 | 59 | EP1 | Hexion MGS RIMR135/RIMH1366 | Vectorply ELT-5500 | 92 | 0 | 0 | 0 | 6 | 2 | 2.39 | 24h/35 C,12h/70 C | Infusion |  | 2044-EP1-VP104 | 690 | 69 | 0.1 | 1 |  | 1.63 |  | 1175 | 0 | [5 empty] | UNI-ELT5500-EP1[0]2 | 0/0 | 1162.1667 |  | 44.9 | 2.8767 |  | 690 | 621 | 0.59372 | 0.53435 | 3.0586
UNI-ELT5500-EP1 | [0]2 | 57.3 | EP1 | Hexion MGS RIMR135/RIMH1366 | Vectorply ELT-5500 | 92 | 0 | 0 | 0 | 6 | 2 | 2.49 | 24h/35 C,12h/70 C | Infusion |  | 2098-106 | 621 | 62.1 | 0.1 | 2 |  | 1.4 |  | 2272 | 0 | [5 empty] | UNI-ELT5500-EP1[0]2 | 0/0 | 1162.1667 |  | 44.9 | 2.8767 |  | 621 | 558.9 | 0.53435 | 0.48091 | 3.3564
UNI-ELT5500-EP1 | [0]2 | 56.55 | EP1 | Hexion MGS RIMR135/RIMH1366 | Vectorply ELT-5500 | 92 | 0 | 0 | 0 | 6 | 2 | 2.525 | 24h/35 C,12h/70 C | Infusion |  | 2098-109 | 414 | 41.4 | 0.1 | 3 | 45.2 | 0.93 |  | 164202.5 | 0 | [5 empty] | UNI-ELT5500-EP1[0]2 | 0/0 | 1162.1667 |  | 44.9 | 2.8767 |  | 414 | 372.6 | 0.35623 | 0.32061 | 5.2146
Biax-CH16-UP2 | [±45/0/±45]S | 34 | UP2 | CoRezyn 63-AX-051 | Knytex D092 (310 gsm) | 28 | Knytex DB120 (393 gsm) | 61 | 0 | 0 | 0 | 2.36 | 6h/20C, 2 h/60 C | RTM | 1749 | CH16123 | -24.1 | -241 | 10 | 1 |  |  |  | 690.5 | 0 |  |  |  |  | 25 | Biax-CH16-UP2[±45/0/±45]S | 45/-45/0/45/-45/-45/45/0/-45/45 | 360.3333 | -309 | 18.2667 | 2.89 |  | -241 | 216.9 | 0.77994 | 0.70194 | 2.7868
Biax-CH16-UP2 | [±45/0/±45]S | 34 | UP2 | CoRezyn 63-AX-051 | Knytex D092 (310 gsm) | 28 | Knytex DB120 (393 gsm) | 61 | 0 | 0 | 0 | 2.36 | 6h/20C, 2 h/60 C | RTM | 1749 | CH16129 | -24.1 | -241 | 10 | 2 |  |  |  | 1216 | 0 |  |  |  |  | 25 | Biax-CH16-UP2[±45/0/±45]S | 45/-45/0/45/-45/-45/45/0/-45/45 | 360.3333 | -309 | 18.2667 | 2.89 |  | -241 | 216.9 | 0.77994 | 0.70194 | 3.0849
Biax-CH16-UP2 | [±45/0/±45]S | 34 | UP2 | CoRezyn 63-AX-051 | Knytex D092 (310 gsm) | 28 | Knytex DB120 (393 gsm) | 61 | 0 | 0 | 0 | 2.36 | 6h/20C, 2 h/60 C | RTM | 1752 | CH16124 | -20.7 | -207 | 10 | 4 |  |  |  | 8712 | 0 |  |  |  |  | 25 | Biax-CH16-UP2[±45/0/±45]S | 45/-45/0/45/-45/-45/45/0/-45/45 | 360.3333 | -309 | 18.2667 | 2.89 |  | -207 | 186.3 | 0.6699 | 0.60291 | 3.9295
Biax-CH16-UP2 | [±45/0/±45]S | 34 | UP2 | CoRezyn 63-AX-051 | Knytex D092 (310 gsm) | 28 | Knytex DB120 (393 gsm) | 61 | 0 | 0 | 0 | 2.36 | 6h/20C, 2 h/60 C | RTM | 1754 | CH16139 | -17.2 | -172 | 10 | 5 |  |  |  | 162300 | 0 |  |  |  |  | 25 | Biax-CH16-UP2[±45/0/±45]S | 45/-45/0/45/-45/-45/45/0/-45/45 | 360.3333 | -309 | 18.2667 | 2.89 |  | -172 | 154.8 | 0.55663 | 0.50097 | 5.2103
Biax-CH16-UP2 | [±45/0/±45]S | 34 | UP2 | CoRezyn 63-AX-051 | Knytex D092 (310 gsm) | 28 | Knytex DB120 (393 gsm) | 61 | 0 | 0 | 0 | 2.36 | 6h/20C, 2 h/60 C | RTM | 1755 | CH16132 | -17.2 | -172 | 10 | 12 |  |  |  | 109008 | 0 |  |  |  |  | 25 | Biax-CH16-UP2[±45/0/±45]S | 45/-45/0/45/-45/-45/45/0/-45/45 | 360.3333 | -309 | 18.2667 | 2.89 |  | -172 | 154.8 | 0.55663 | 0.50097 | 5.0375
Biax-CH16-UP2 | [±45/0/±45]S | 34 | UP2 | CoRezyn 63-AX-051 | Knytex D092 (310 gsm) | 28 | Knytex DB120 (393 gsm) | 61 | 0 | 0 | 0 | 2.36 | 6h/20C, 2 h/60 C | RTM | 1756 | CH16135 | -17.2 | -172 | 10 | 10 |  |  |  | 155530 | 0 |  |  |  |  | 25 | Biax-CH16-UP2[±45/0/±45]S | 45/-45/0/45/-45/-45/45/0/-45/45 | 360.3333 | -309 | 18.2667 | 2.89 |  | -172 | 154.8 | 0.55663 | 0.50097 | 5.1918
Biax-CH16-UP2 | [±45/0/±45]S | 34 | UP2 | CoRezyn 63-AX-051 | Knytex D092 (310 gsm) | 28 | Knytex DB120 (393 gsm) | 61 | 0 | 0 | 0 | 2.36 | 6h/20C, 2 h/60 C | RTM | 1757 | CH16120 | -15.5 | -155 | 10 | 15 |  |  |  | 596803 | 0 |  |  |  |  | 25 | Biax-CH16-UP2[±45/0/±45]S | 45/-45/0/45/-45/-45/45/0/-45/45 | 360.3333 | -309 | 18.2667 | 2.89 |  | -155 | 139.5 | 0.50162 | 0.45146 | 5.7758
Biax-CH16-UP2 | [±45/0/±45]S | 34 | UP2 | CoRezyn 63-AX-051 | Knytex D092 (310 gsm) | 28 | Knytex DB120 (393 gsm) | 61 | 0 | 0 | 0 | 2.36 | 6h/20C, 2 h/60 C | RTM | 1817 | CH16101 | 241 | 24.1 | 0.1 | 1 | 19 | 1.76 | 0.176 | 384 | 0 |  |  |  |  | 25 | Biax-CH16-UP2[±45/0/±45]S | 45/-45/0/45/-45/-45/45/0/-45/45 | 360.3333 | -309 | 18.2667 | 2.89 |  | 241 | 216.9 | 0.66883 | 0.60194 | 2.5222
Biax-CH16-UP2 | [±45/0/±45]S | 34 | UP2 | CoRezyn 63-AX-051 | Knytex D092 (310 gsm) | 28 | Knytex DB120 (393 gsm) | 61 | 0 | 0 | 0 | 2.36 | 6h/20C, 2 h/60 C | RTM | 1820 | CH16106 | 207 | 20.7 | 0.1 | 2 | 18.4667 | 1.5267 | 0.15267 | 1918 | 0 |  |  |  |  | 25 | Biax-CH16-UP2[±45/0/±45]S | 45/-45/0/45/-45/-45/45/0/-45/45 | 360.3333 | -309 | 18.2667 | 2.89 |  | 207 | 186.3 | 0.57447 | 0.51702 | 3.2567
Biax-CH16-UP2 | [±45/0/±45]S | 34 | UP2 | CoRezyn 63-AX-051 | Knytex D092 (310 gsm) | 28 | Knytex DB120 (393 gsm) | 61 | 0 | 0 | 0 | 2.36 | 6h/20C, 2 h/60 C | RTM | 1823 | CH16119 | 172 | 17.2 | 0.1 | 4 | 19.9 | 1.0967 | 0.10967 | 4677 | 0 |  |  |  |  | 25 | Biax-CH16-UP2[±45/0/±45]S | 45/-45/0/45/-45/-45/45/0/-45/45 | 360.3333 | -309 | 18.2667 | 2.89 |  | 172 | 154.8 | 0.47734 | 0.4296 | 3.6609
Biax-CH16-UP2 | [±45/0/±45]S | 34 | UP2 | CoRezyn 63-AX-051 | Knytex D092 (310 gsm) | 28 | Knytex DB120 (393 gsm) | 61 | 0 | 0 | 0 | 2.36 | 6h/20C, 2 h/60 C | RTM | 1826 | CH16107 | 138 | 13.8 | 0.1 | 5 | 17.1667 | 0.92333 | 0.092333 | 39431.3333 | 0 |  |  |  |  | 25 | Biax-CH16-UP2[±45/0/±45]S | 45/-45/0/45/-45/-45/45/0/-45/45 | 360.3333 | -309 | 18.2667 | 2.89 |  | 138 | 124.2 | 0.38298 | 0.34468 | 4.5918
Biax-CH16-UP2 | [±45/0/±45]S | 34 | UP2 | CoRezyn 63-AX-051 | Knytex D092 (310 gsm) | 28 | Knytex DB120 (393 gsm) | 61 | 0 | 0 | 0 | 2.36 | 6h/20C, 2 h/60 C | RTM | 1828 | CH16113 | 121 | 12.1 | 0.1 | 10 | 18.2 | 0.75 | 0.075 | 163247 | 0 |  |  |  |  | 25 | Biax-CH16-UP2[±45/0/±45]S | 45/-45/0/45/-45/-45/45/0/-45/45 | 360.3333 | -309 | 18.2667 | 2.89 |  | 121 | 108.9 | 0.3358 | 0.30222 | 5.2128
Biax-CH16-UP2 | [±45/0/±45]S | 34 | UP2 | CoRezyn 63-AX-051 | Knytex D092 (310 gsm) | 28 | Knytex DB120 (393 gsm) | 61 | 0 | 0 | 0 | 2.36 | 6h/20C, 2 h/60 C | RTM | 1829 | CH16140 | 103 | 10.3 | 0.1 | 15 | 17.1 | 0.66 | 0.066 | 1247001 | 0 |  |  |  |  | 25 | Biax-CH16-UP2[±45/0/±45]S | 45/-45/0/45/-45/-45/45/0/-45/45 | 360.3333 | -309 | 18.2667 | 2.89 |  | 103 | 92.7 | 0.28585 | 0.25726 | 6.0959
MD-X | [(90)2/M/±45/(90)2)] | 35 | UP2 | CoRezyn 63-AX-051 | Knytex A260 (868 gsm) | 0 | 45's | 10 | 0 | 85 | 5 | 4.52 | Unspecified | Hand Layup | 328.6667 | 119XT | 28 | 2.8 | 0.1 | 2 | 8.5667 | 0.33 | 0.033 | 1567.3333 | 0 |  |  |  |  | 41.6667 | MD-X[(90)2/M/±45/(90)2)] | 90/90/0/45/-45/90/90 | 43.5 | -159.5 | 8.325 | 0.7475 |  | 28 | 25.2 | 0.64368 | 0.57931 | 3.1801
MD-X | [(90)2/M/±45/(90)2)] | 35 | UP2 | CoRezyn 63-AX-051 | Knytex A260 (868 gsm) | 0 | 45's | 10 | 0 | 85 | 5 | 4.52 | Unspecified | Hand Layup | 320 | 124XT | 21 | 2.1 | 0.1 | 15 | 8.3 | 0.24 | 0.024 | 50606 | 0 |  |  |  |  | 25 | MD-X[(90)2/M/±45/(90)2)] | 90/90/0/45/-45/90/90 | 43.5 | -159.5 | 8.325 | 0.7475 |  | 21 | 18.9 | 0.48276 | 0.43448 | 4.7042
MD-X | [(90)2/M/±45/(90)2)] | 35 | UP2 | CoRezyn 63-AX-051 | Knytex A260 (868 gsm) | 0 | 45's | 10 | 0 | 85 | 5 | 4.52 | Unspecified | Hand Layup | 328 | 126XT | 19 | 1.9 | 0.1 | 15 | 9.1 | 0.25 | 0.025 | 614730 | 0 |  |  |  |  | 50 | MD-X[(90)2/M/±45/(90)2)] | 90/90/0/45/-45/90/90 | 43.5 | -159.5 | 8.325 | 0.7475 |  | 19 | 17.1 | 0.43678 | 0.3931 | 5.7887
MD-X | [(90)2/M/±45/(90)2)] | 35 | UP2 | CoRezyn 63-AX-051 | Knytex A260 (868 gsm) | 0 | 45's | 10 | 0 | 85 | 5 | 4.52 | Unspecified | Hand Layup | 409.5 | 130XT | 19 | 1.9 | 0.1 | 10 | 9.05 | 0.245 | 0.0245 | 511810.5 | 0 |  |  |  |  | 37.5 | MD-X[(90)2/M/±45/(90)2)] | 90/90/0/45/-45/90/90 | 43.5 | -159.5 | 8.325 | 0.7475 |  | 19 | 17.1 | 0.43678 | 0.3931 | 5.7043
MD-X | [(90)2/M/±45/(90)2)] | 35 | UP2 | CoRezyn 63-AX-051 | Knytex A260 (868 gsm) | 0 | 45's | 10 | 0 | 85 | 5 | 4.52 | Unspecified | Hand Layup | 335 | 135XT | 17 | 1.7 | 0.1 | 20 | 7.3 | 0.24 | 0.024 | 897103 | 0 |  |  |  |  | 50 | MD-X[(90)2/M/±45/(90)2)] | 90/90/0/45/-45/90/90 | 43.5 | -159.5 | 8.325 | 0.7475 |  | 17 | 15.3 | 0.3908 | 0.35172 | 5.9528
MD-X | [(90)2/M/±45/(90)2)] | 35 | UP2 | CoRezyn 63-AX-051 | Knytex A260 (868 gsm) | 0 | 45's | 10 | 0 | 85 | 5 | 4.52 | Unspecified | Hand Layup | 350 | 133XT | 14 | 1.4 | 0.1 | 15 | 8 | 0.18 | 0.018 | 10812550 | 0 |  |  |  |  | 50 | MD-X[(90)2/M/±45/(90)2)] | 90/90/0/45/-45/90/90 | 43.5 | -159.5 | 8.325 | 0.7475 |  | 14 | 12.6 | 0.32184 | 0.28966 | 7.0336
MD-X | [(90)2/M/±45/(90)2)] | 35 | UP2 | CoRezyn 63-AX-051 | Knytex A260 (868 gsm) | 0 | 45's | 10 | 0 | 85 | 5 | 4.52 | Unspecified | Hand Layup | 486.3333 | 136XT | 24 | 2.4 | 0.1 | 5 | 9.4667 | 0.25 | 0.025 | 18547.6667 | 0 |  |  |  |  | 41.6667 | MD-X[(90)2/M/±45/(90)2)] | 90/90/0/45/-45/90/90 | 43.5 | -159.5 | 8.325 | 0.7475 |  | 24 | 21.6 | 0.55172 | 0.49655 | 4.2634
MD-Hybrid CGB-prepreg | [(0)2C/±45/(0)2C) | 50 | EP | Hexcel M9.6/35% | Hexcel M9.1/40%/500/C (500 gsm) | 77 | Hexcel M9.6/35%/BB600/G (612 gsm) | 23 | 0 | 0 | 0 | 2.69 | 2 h/100 C | Prepreg | 6836 | CCB131 | -48.3 | -483 | 10 | 4 |  |  |  | 5789 | 0 |  |  |  |  | 25 | MD-Hybrid CGB-prepreg[(0)2C/±45/(0)2C) | 0/0/45/-45/0/0 | 1578.25 | -612.25 | 98.125 | 1.4625 |  | -483 | 434.7 | 0.78889 | 0.71 | 3.6881
MD-Hybrid CGB-prepreg | [(0)2C/±45/(0)2C) | 50 | EP | Hexcel M9.6/35% | Hexcel M9.1/40%/500/C (500 gsm) | 77 | Hexcel M9.6/35%/BB600/G (612 gsm) | 23 | 0 | 0 | 0 | 2.69 | 2 h/100 C | Prepreg | 6838.5 | CGB128 | -44.8 | -448 | 10 | 6 |  |  |  | 349386 | 0 |  |  |  |  | 25 | MD-Hybrid CGB-prepreg[(0)2C/±45/(0)2C) | 0/0/45/-45/0/0 | 1578.25 | -612.25 | 98.125 | 1.4625 |  | -448 | 403.2 | 0.73173 | 0.65855 | 5.3641
UNI-(90)4-UP2 | [90]4 | 38 | UP2 | CoRezyn 63-AX-051 | 0 | 0 | 0 | 0 | Knytex D155 (527 gsm) | 100 | 0 | 1.38 | 24h/20C, 2h/60 C | RTM | 2326 | 90CF4A | -7.6 | -76 | 10 | 40 | 8.96 | -0.084 | -0.84 | 76674 | 0 |  |  |  |  | 13 | UNI-(90)4-UP2[90]4 | 90/90/90/90 | 20.5294 | -127.2 | 8.8328 | 0.23835 | -1.412 | -76 | 68.4 | 0.59748 | 0.53774 | 4.8846
UNI-(90)4-UP2 | [90]4 | 38 | UP2 | CoRezyn 63-AX-051 | 0 | 0 | 0 | 0 | Knytex D155 (527 gsm) | 100 | 0 | 1.38 | 24h/20C, 2h/60 C | RTM | 5090 | 90CF10T | -7.03 | -70.3 | 10 | 50 | 8.96 | -0.079 | -0.79 | 105005.3333 | 0 |  |  |  |  | 13 | UNI-(90)4-UP2[90]4 | 90/90/90/90 | 20.5294 | -127.2 | 8.8328 | 0.23835 | -1.412 | -70.3 | 63.27 | 0.55267 | 0.49741 | 4.6911
UNI-(90)4-UP2 | [90]4 | 38 | UP2 | CoRezyn 63-AX-051 | 0 | 0 | 0 | 0 | Knytex D155 (527 gsm) | 100 | 0 | 1.38 | 24h/20C, 2h/60 C | RTM | 5093 | 90CF12T | -6.45 | -64.5 | 10 | 70 | 8.96 | -0.072 | -0.72 | 772750.6667 | 0 |  |  |  |  | 13 | UNI-(90)4-UP2[90]4 | 90/90/90/90 | 20.5294 | -127.2 | 8.8328 | 0.23835 | -1.412 | -64.5 | 58.05 | 0.50708 | 0.45637 | 5.8101
UNI-(90)4-UP2 | [90]4 | 38 | UP2 | CoRezyn 63-AX-051 | 0 | 0 | 0 | 0 | Knytex D155 (527 gsm) | 100 | 0 | 1.38 | 24h/20C, 2h/60 C | RTM | 2327.5 | 90CF19 | -5.86 | -58.6 | 10 | 70 | 8.96 | -0.065 | -0.65 | 1813323.5 | 0 |  |  |  |  | 13 | UNI-(90)4-UP2[90]4 | 90/90/90/90 | 20.5294 | -127.2 | 8.8328 | 0.23835 | -1.412 | -58.6 | 52.74 | 0.46069 | 0.41462 | 6.2473
UNI-(90)4-UP2 | [90]4 | 38 | UP2 | CoRezyn 63-AX-051 | 0 | 0 | 0 | 0 | Knytex D155 (527 gsm) | 100 | 0 | 1.38 | 24h/20C, 2h/60 C | RTM | 4173.3333 | 90CF13 | -5.86 | -58.6 | 10 | 100 | 8.96 | -0.065 | -0.65 | 30925536.3333 | 0 |  |  |  |  | 13 | UNI-(90)4-UP2[90]4 | 90/90/90/90 | 20.5294 | -127.2 | 8.8328 | 0.23835 | -1.412 | -58.6 | 52.74 | 0.46069 | 0.41462 | 7.428
UNI-(90)4-UP2 | [90]4 | 38 | UP2 | CoRezyn 63-AX-051 | 0 | 0 | 0 | 0 | Knytex D155 (527 gsm) | 100 | 0 | 1.38 | 24h/20C, 2h/60 C | RTM | 5103 | CF518T | -43.9 | -87.8 | 2 | 40 | 8.96 | -0.49 | -0.98 | 418450.6667 | 0 |  |  |  |  | 13 | UNI-(90)4-UP2[90]4 | 90/90/90/90 | 20.5294 | -127.2 | 8.8328 | 0.23835 | -1.412 | -87.8 | 43.9 | 0.69025 | 0.34513 | 5.5294
UNI-(90)4-UP2 | [90]4 | 38 | UP2 | CoRezyn 63-AX-051 | 0 | 0 | 0 | 0 | Knytex D155 (527 gsm) | 100 | 0 | 1.38 | 24h/20C, 2h/60 C | RTM | 5106 | CF513T | -41.05 | -82.1 | 2 | 60 | 8.96 | -0.46 | -0.92 | 2411382 | 0 |  |  |  |  | 13 | UNI-(90)4-UP2[90]4 | 90/90/90/90 | 20.5294 | -127.2 | 8.8328 | 0.23835 | -1.412 | -82.1 | 41.05 | 0.64544 | 0.32272 | 6.3091
UNI-(90)4-UP2 | [90]4 | 38 | UP2 | CoRezyn 63-AX-051 | 0 | 0 | 0 | 0 | Knytex D155 (527 gsm) | 100 | 0 | 1.38 | 24h/20C, 2h/60 C | RTM | 5108 | CF511T | -38.1 | -76.2 | 2 | 80 | 8.96 | -0.425 | -0.85 | 31971669 | 0 |  |  |  |  | 13 | UNI-(90)4-UP2[90]4 | 90/90/90/90 | 20.5294 | -127.2 | 8.8328 | 0.23835 | -1.412 | -76.2 | 38.1 | 0.59906 | 0.29953 | 7.5048
UNI-(90)4-UP2 | [90]4 | 38 | UP2 | CoRezyn 63-AX-051 | 0 | 0 | 0 | 0 | Knytex D155 (527 gsm) | 100 | 0 | 1.38 | 24h/20C, 2h/60 C | RTM | 2331 | 90CF505 | -38.1 | -76.2 | 2 | 70 | 8.96 | -0.395 | -0.79 | 11667961 | 0 |  |  |  |  | 13 | UNI-(90)4-UP2[90]4 | 90/90/90/90 | 20.5294 | -127.2 | 8.8328 | 0.23835 | -1.412 | -76.2 | 38.1 | 0.59906 | 0.29953 | 7.067
UNI-(90)4-UP2 | [90]4 | 38 | UP2 | CoRezyn 63-AX-051 | 0 | 0 | 0 | 0 | Knytex D155 (527 gsm) | 100 | 0 | 1.38 | 24h/20C, 2h/60 C | RTM | 5114 | 90FT18TA | 13.8 | 1.38 | 0.1 | 60 | 8.62 | 0.16 | 0.016 | 9383 | 0 |  |  |  |  | 13 | UNI-(90)4-UP2[90]4 | 90/90/90/90 | 20.5294 | -127.2 | 8.8328 | 0.23835 | -1.412 | 13.8 | 12.42 | 0.67221 | 0.60499 | 3.9723
UNI-(90)4-UP2 | [90]4 | 38 | UP2 | CoRezyn 63-AX-051 | 0 | 0 | 0 | 0 | Knytex D155 (527 gsm) | 100 | 0 | 1.38 | 24h/20C, 2h/60 C | RTM | 4237 | 90FT9 | 14 | 1.4 | 0.1 | 30 | 8.62 | 0.16 | 0.016 | 6320 | 0 |  |  |  |  | 13 | UNI-(90)4-UP2[90]4 | 90/90/90/90 | 20.5294 | -127.2 | 8.8328 | 0.23835 | -1.412 | 14 | 12.6 | 0.68195 | 0.61375 | 3.7426
UNI-(90)4-UP2 | [90]4 | 38 | UP2 | CoRezyn 63-AX-051 | 0 | 0 | 0 | 0 | Knytex D155 (527 gsm) | 100 | 0 | 1.38 | 24h/20C, 2h/60 C | RTM | 5115.5 | 90FT15A | 13.05 | 1.305 | 0.1 | 60 | 8.62 | 0.15 | 0.015 | 33272 | 0 |  |  |  |  | 13 | UNI-(90)4-UP2[90]4 | 90/90/90/90 | 20.5294 | -127.2 | 8.8328 | 0.23835 | -1.412 | 13.05 | 11.745 | 0.63567 | 0.57211 | 4.5217
UNI-(90)4-UP2 | [90]4 | 38 | UP2 | CoRezyn 63-AX-051 | 0 | 0 | 0 | 0 | Knytex D155 (527 gsm) | 100 | 0 | 1.38 | 24h/20C, 2h/60 C | RTM | 5118 | 90FT26T | 12.3333 | 1.2333 | 0.1 | 80 | 8.62 | 0.14 | 0.014 | 2539719.6667 | 0 |  |  |  |  | 13 | UNI-(90)4-UP2[90]4 | 90/90/90/90 | 20.5294 | -127.2 | 8.8328 | 0.23835 | -1.412 | 12.3333 | 11.1 | 0.60076 | 0.54069 | 6.3655
UNI-(90)4-UP2 | [90]4 | 38 | UP2 | CoRezyn 63-AX-051 | 0 | 0 | 0 | 0 | Knytex D155 (527 gsm) | 100 | 0 | 1.38 | 24h/20C, 2h/60 C | RTM | 4073.4 | 90FT26T | 12.2 | 1.22 | 0.1 | 80 | 8.62 | 0.14 | 0.014 | 2883479.8 | 0 |  |  |  |  | 13 | UNI-(90)4-UP2[90]4 | 90/90/90/90 | 20.5294 | -127.2 | 8.8328 | 0.23835 | -1.412 | 12.2 | 10.98 | 0.59427 | 0.53484 | 6.4306
UNI-(90)4-UP2 | [90]4 | 38 | UP2 | CoRezyn 63-AX-051 | 0 | 0 | 0 | 0 | Knytex D155 (527 gsm) | 100 | 0 | 1.38 | 24h/20C, 2h/60 C | RTM | 5120 | 90FT8T | 11.7 | 1.17 | 0.1 | 100 | 8.62 | 0.14 | 0.014 | 2987855 | 0 |  |  |  |  | 13 | UNI-(90)4-UP2[90]4 | 90/90/90/90 | 20.5294 | -127.2 | 8.8328 | 0.23835 | -1.412 | 11.7 | 10.53 | 0.56991 | 0.51292 | 6.4754
UNI-(90)4-UP2 | [90]4 | 38 | UP2 | CoRezyn 63-AX-051 | 0 | 0 | 0 | 0 | Knytex D155 (527 gsm) | 100 | 0 | 1.38 | 24h/20C, 2h/60 C | RTM | 3812.5 | 90FT17 | 12.15 | 1.215 | 0.1 | 80 | 8.62 | 0.14 | 0.014 | 2630390.5 | 0 |  |  |  |  | 13 | UNI-(90)4-UP2[90]4 | 90/90/90/90 | 20.5294 | -127.2 | 8.8328 | 0.23835 | -1.412 | 12.15 | 10.935 | 0.59183 | 0.53265 | 6.3905
UNI-(90)4-UP2 | [90]4 | 38 | UP2 | CoRezyn 63-AX-051 | 0 | 0 | 0 | 0 | Knytex D155 (527 gsm) | 100 | 0 | 1.38 | 24h/20C, 2h/60 C | RTM | 5121 | 90FT4T | 11.3 | 1.13 | 0.1 | 100 | 8.62 | 0.13 | 0.013 | 21111725 | 0 |  |  |  |  | 13 | UNI-(90)4-UP2[90]4 | 90/90/90/90 | 20.5294 | -127.2 | 8.8328 | 0.23835 | -1.412 | 11.3 | 10.17 | 0.55043 | 0.49539 | 7.3245
UNI-(90)4-UP2 | [90]4 | 38 | UP2 | CoRezyn 63-AX-051 | 0 | 0 | 0 | 0 | Knytex D155 (527 gsm) | 100 | 0 | 1.38 | 24h/20C, 2h/60 C | RTM | 2336 | 90FT13 | 11 | 1.1 | 0.1 | 40 | 8.62 | 0.12 | 0.012 | 1813684 | 0 |  |  |  |  | 13 | UNI-(90)4-UP2[90]4 | 90/90/90/90 | 20.5294 | -127.2 | 8.8328 | 0.23835 | -1.412 | 11 | 9.9 | 0.53582 | 0.48223 | 6.2586
UNI-(90)4-UP2 | [90]4 | 38 | UP2 | CoRezyn 63-AX-051 | 0 | 0 | 0 | 0 | Knytex D155 (527 gsm) | 100 | 0 | 1.38 | 24h/20C, 2h/60 C | RTM | 2337 | 90FT14A | 12 | 1.2 | 0.1 | 40 | 8.62 | 0.14 | 0.014 | 2372150 | 0 |  |  |  |  | 13 | UNI-(90)4-UP2[90]4 | 90/90/90/90 | 20.5294 | -127.2 | 8.8328 | 0.23835 | -1.412 | 12 | 10.8 | 0.58453 | 0.52607 | 6.3751
UNI-(90)4-UP2 | [90]4 | 38 | UP2 | CoRezyn 63-AX-051 | 0 | 0 | 0 | 0 | Knytex D155 (527 gsm) | 100 | 0 | 1.38 | 24h/20C, 2h/60 C | RTM | 2680 | 90FT10 | 10 | 1 | 0.1 | 100 | 8.62 | 0.11 | 0.011 | 208516 | 0 |  |  |  |  | 13 | UNI-(90)4-UP2[90]4 | 90/90/90/90 | 20.5294 | -127.2 | 8.8328 | 0.23835 | -1.412 | 10 | 9 | 0.48711 | 0.4384 | 5.3191
UNI-(90)4-UP2 | [90]4 | 38 | UP2 | CoRezyn 63-AX-051 | 0 | 0 | 0 | 0 | Knytex D155 (527 gsm) | 100 | 0 | 1.38 | 24h/20C, 2h/60 C | RTM | 2681 | 90FT13A | 13 | 1.3 | 0.1 | 70 | 8.62 | 0.15 | 0.015 | 2759 | 0 |  |  |  |  | 13 | UNI-(90)4-UP2[90]4 | 90/90/90/90 | 20.5294 | -127.2 | 8.8328 | 0.23835 | -1.412 | 13 | 11.7 | 0.63324 | 0.56991 | 3.4408
UNI-(90)4-UP2 | [90]4 | 38 | UP2 | CoRezyn 63-AX-051 | 0 | 0 | 0 | 0 | Knytex D155 (527 gsm) | 100 | 0 | 1.38 | 24h/20C, 2h/60 C | RTM | 2682 | 90FT14 | 13 | 1.3 | 0.1 | 40 | 8.62 | 0.15 | 0.015 | 385 | 0 |  |  |  |  | 13 | UNI-(90)4-UP2[90]4 | 90/90/90/90 | 20.5294 | -127.2 | 8.8328 | 0.23835 | -1.412 | 13 | 11.7 | 0.63324 | 0.56991 | 2.5855
UNI-(90)4-UP2 | [90]4 | 38 | UP2 | CoRezyn 63-AX-051 | 0 | 0 | 0 | 0 | Knytex D155 (527 gsm) | 100 | 0 | 1.38 | 24h/20C, 2h/60 C | RTM | 2683 | 90FT15 | 12 | 1.2 | 0.1 | 70 | 8.62 | 0.14 | 0.014 | 1471 | 0 |  |  |  |  | 13 | UNI-(90)4-UP2[90]4 | 90/90/90/90 | 20.5294 | -127.2 | 8.8328 | 0.23835 | -1.412 | 12 | 10.8 | 0.58453 | 0.52607 | 3.1676
UNI-(90)4-UP2 | [90]4 | 38 | UP2 | CoRezyn 63-AX-051 | 0 | 0 | 0 | 0 | Knytex D155 (527 gsm) | 100 | 0 | 1.38 | 24h/20C, 2h/60 C | RTM | 2684 | 90FT20 | 12 | 1.2 | 0.1 | 60 | 8.62 | 0.14 | 0.014 | 647 | 0 |  |  |  |  | 13 | UNI-(90)4-UP2[90]4 | 90/90/90/90 | 20.5294 | -127.2 | 8.8328 | 0.23835 | -1.412 | 12 | 10.8 | 0.58453 | 0.52607 | 2.8109
UNI-(90)4-UP2 | [90]4 | 38 | UP2 | CoRezyn 63-AX-051 | 0 | 0 | 0 | 0 | Knytex D155 (527 gsm) | 100 | 0 | 1.38 | 24h/20C, 2h/60 C | RTM | 2685 | 90TCA1 | 19 | 1.9 | 0.1 | 40 | 8.62 | 0.21 | 0.021 | 1707026 | 0 |  |  |  |  | 13 | UNI-(90)4-UP2[90]4 | 90/90/90/90 | 20.5294 | -127.2 | 8.8328 | 0.23835 | -1.412 | 19 | 17.1 | 0.9255 | 0.83295 | 6.2322
UNI-(90)4-UP2 | [90]4 | 38 | UP2 | CoRezyn 63-AX-051 | 0 | 0 | 0 | 0 | Knytex D155 (527 gsm) | 100 | 0 | 1.38 | 24h/20C, 2h/60 C | RTM | 2686 | 90TCB1 | 21 | 2.1 | 0.1 | 40 | 8.62 | 0.23 | 0.023 | 49498 | 0 |  |  |  |  | 13 | UNI-(90)4-UP2[90]4 | 90/90/90/90 | 20.5294 | -127.2 | 8.8328 | 0.23835 | -1.412 | 21 | 18.9 | 1.0229 | 0.92063 | 4.6946
UNI-(90)4-UP2 | [90]4 | 38 | UP2 | CoRezyn 63-AX-051 | 0 | 0 | 0 | 0 | Knytex D155 (527 gsm) | 100 | 0 | 1.38 | 24h/20C, 2h/60 C | RTM | 2687.5 | 90FTC2 | 24 | 2.4 | 0.1 | 80 | 8.62 | 0.27 | 0.027 | 79885 | 0 |  |  |  |  | 13 | UNI-(90)4-UP2[90]4 | 90/90/90/90 |  |  | 8.8328 | 0.23835 | -1.412 | 24 | 21.6 |  |  | 4.8617
UNI-(90)4-UP2 | [90]4 | 38 | UP2 | CoRezyn 63-AX-051 | 0 | 0 | 0 | 0 | Knytex D155 (527 gsm) | 100 | 0 | 1.38 | 24h/20C, 2h/60 C | RTM | 5127 | TI509T | 15.3 | 7.65 | 0.5 | 60 | 8.69 | 0.176 | 0.088 | 231999.6667 | 0 |  |  |  |  | 13 | UNI-(90)4-UP2[90]4 | 90/90/90/90 | 20.5294 | -127.2 | 8.8328 | 0.23835 | -1.412 | 15.3 | 7.65 | 0.74527 | 0.37264 | 5.169
UNI-(90)4-UP2 | [90]4 | 38 | UP2 | CoRezyn 63-AX-051 | 0 | 0 | 0 | 0 | Knytex D155 (527 gsm) | 100 | 0 | 1.38 | 24h/20C, 2h/60 C | RTM | 5130 | TI508T | 14.2 | 7.1 | 0.5 | 80 | 8.69 | 0.164 | 0.082 | 4260195 | 0 |  |  |  |  | 13 | UNI-(90)4-UP2[90]4 | 90/90/90/90 | 20.5294 | -127.2 | 8.8328 | 0.23835 | -1.412 | 14.2 | 7.1 | 0.69169 | 0.34585 | 6.4433
UNI-(90)4-UP2 | [90]4 | 38 | UP2 | CoRezyn 63-AX-051 | 0 | 0 | 0 | 0 | Knytex D155 (527 gsm) | 100 | 0 | 1.38 | 24h/20C, 2h/60 C | RTM | 4319 | TK514T | 13.1 | 6.55 | 0.5 | 80 | 8.69 | 0.151 | 0.0755 | 38934289.3333 | 0 |  |  |  |  | 13 | UNI-(90)4-UP2[90]4 | 90/90/90/90 | 20.5294 | -127.2 | 8.8328 | 0.23835 | -1.412 | 13.1 | 6.55 | 0.63811 | 0.31905 | 7.5808
UNI-(90)4-UP2 | [90]4 | 38 | UP2 | CoRezyn 63-AX-051 | 0 | 0 | 0 | 0 | Knytex D155 (527 gsm) | 100 | 0 | 1.38 | 24h/20C, 2h/60 C | RTM | 5137 | TCH11T | 8.07 | -8.07 | -1 | 20 | 8.79 | 0.092 | -0.092 | 45172 | 0 |  |  |  |  | 13 | UNI-(90)4-UP2[90]4 | 90/90/90/90 | 20.5294 | -127.2 | 8.8328 | 0.23835 | -1.412 | 8.07 | 16.14 | 0.39309 | 0.78619 | 4.6549
UNI-(90)4-UP2 | [90]4 | 38 | UP2 | CoRezyn 63-AX-051 | 0 | 0 | 0 | 0 | Knytex D155 (527 gsm) | 100 | 0 | 1.38 | 24h/20C, 2h/60 C | RTM | 5138.5 | TCH12T | 8.07 | -8.07 | -1 | 30 | 8.79 | 0.092 | -0.092 | 472989 | 0 |  |  |  |  | 13 | UNI-(90)4-UP2[90]4 | 90/90/90/90 | 20.5294 | -127.2 | 8.8328 | 0.23835 | -1.412 | 8.07 | 16.14 | 0.39309 | 0.78619 | 5.5402
UNI-(90)4-UP2 | [90]4 | 38 | UP2 | CoRezyn 63-AX-051 | 0 | 0 | 0 | 0 | Knytex D155 (527 gsm) | 100 | 0 | 1.38 | 24h/20C, 2h/60 C | RTM | 5141.5 | TCH14T | 7.17 | -7.17 | -1 | 60 | 8.79 | 0.082 | -0.082 | 2018389 | 0 |  |  |  |  | 13 | UNI-(90)4-UP2[90]4 | 90/90/90/90 | 20.5294 | -127.2 | 8.8328 | 0.23835 | -1.412 | 7.17 | 14.34 | 0.34926 | 0.69851 | 5.9429
UNI-(90)4-UP2 | [90]4 | 38 | UP2 | CoRezyn 63-AX-051 | 0 | 0 | 0 | 0 | Knytex D155 (527 gsm) | 100 | 0 | 1.38 | 24h/20C, 2h/60 C | RTM | 5144 | TCH15T | 6.27 | -6.27 | -1 | 80 | 8.79 | 0.071 | -0.071 | 11733016 | 0 |  |  |  |  | 13 | UNI-(90)4-UP2[90]4 | 90/90/90/90 | 20.5294 | -127.2 | 8.8328 | 0.23835 | -1.412 | 6.27 | 12.54 | 0.30542 | 0.61083 | 7.0694
MD-60D155-UP2 | [±60]3 | 40 | UP2 | CoRezyn 63-AX-051 | Knytex D155 (527 gsm) | 0 | 0 | 0 | 0 | 0 | 100 | 3.11 | 24h/20C, 2h/60 C | RTM | 2549 | 60D155108 | 24 | 2.4 | 0.1 | 10 | 8.13 | 0.315 | 0.0315 | 20497 | 0 |  |  |  |  | 25 | MD-60D155-UP2[±60]3 | 60/-60/60/-60/60/-60 | 36.75 | -141 | 7.3725 | 0.63 |  | 24 | 21.6 | 0.65306 | 0.58776 | 4.3057
MD-60D155-UP2 | [±60]3 | 40 | UP2 | CoRezyn 63-AX-051 | Knytex D155 (527 gsm) | 0 | 0 | 0 | 0 | 0 | 100 | 3.11 | 24h/20C, 2h/60 C | RTM | 2549 | 60D155115 | 24 | 2.4 | 0.1 | 15 | 8.33 | 0.32 | 0.032 | 35211 | 0 |  |  |  |  | 25 | MD-60D155-UP2[±60]3 | 60/-60/60/-60/60/-60 | 36.75 | -141 | 7.3725 | 0.63 |  | 24 | 21.6 | 0.65306 | 0.58776 | 4.5467
MD-60D155-UP2 | [±60]3 | 40 | UP2 | CoRezyn 63-AX-051 | Knytex D155 (527 gsm) | 0 | 0 | 0 | 0 | 0 | 100 | 3.11 | 24h/20C, 2h/60 C | RTM | 2551 | 60D155104 | 21 | 2.1 | 0.1 | 20 | 7.81 | 0.27 | 0.027 | 160347 | 0 |  |  |  |  | 25 | MD-60D155-UP2[±60]3 | 60/-60/60/-60/60/-60 | 36.75 | -141 | 7.3725 | 0.63 |  | 21 | 18.9 | 0.57143 | 0.51429 | 5.2051
MD-60D155-UP2 | [±60]3 | 40 | UP2 | CoRezyn 63-AX-051 | Knytex D155 (527 gsm) | 0 | 0 | 0 | 0 | 0 | 100 | 3.11 | 24h/20C, 2h/60 C | RTM | 2552 | 60D155105 | 21 | 2.1 | 0.1 | 15 | 8.3 | 0.25 | 0.025 | 369336 | 0 |  |  |  |  | 25 | MD-60D155-UP2[±60]3 | 60/-60/60/-60/60/-60 | 36.75 | -141 | 7.3725 | 0.63 |  | 21 | 18.9 | 0.57143 | 0.51429 | 5.5674
MD-60D155-UP2 | [±60]3 | 40 | UP2 | CoRezyn 63-AX-051 | Knytex D155 (527 gsm) | 0 | 0 | 0 | 0 | 0 | 100 | 3.11 | 24h/20C, 2h/60 C | RTM | 2553 | 60D155109 | 28 | 2.8 | 0.1 | 4 | 8.2 | 0.38 | 0.038 | 4716 | 0 |  |  |  |  | 25 | MD-60D155-UP2[±60]3 | 60/-60/60/-60/60/-60 | 36.75 | -141 | 7.3725 | 0.63 |  | 28 | 25.2 | 0.7619 | 0.68571 | 3.6736
MD-60D155-UP2 | [±60]3 | 40 | UP2 | CoRezyn 63-AX-051 | Knytex D155 (527 gsm) | 0 | 0 | 0 | 0 | 0 | 100 | 3.11 | 24h/20C, 2h/60 C | RTM | 2554.5 | 60D155107 | 28 | 2.8 | 0.1 | 5 | 7.49 | 0.365 | 0.0365 | 2992.5 | 0 |  |  |  |  | 25 | MD-60D155-UP2[±60]3 | 60/-60/60/-60/60/-60 | 36.75 | -141 | 7.3725 | 0.63 |  | 28 | 25.2 | 0.7619 | 0.68571 | 3.463
MD-60D155-UP2 | [±60]3 | 40 | UP2 | CoRezyn 63-AX-051 | Knytex D155 (527 gsm) | 0 | 0 | 0 | 0 | 0 | 100 | 3.11 | 24h/20C, 2h/60 C | RTM | 2556 | 60D155116 | 19 | 1.9 | 0.1 | 15 | 7.24 | 0.25 | 0.025 | 1915213 | 0 |  |  |  |  | 25 | MD-60D155-UP2[±60]3 | 60/-60/60/-60/60/-60 | 36.75 | -141 | 7.3725 | 0.63 |  | 19 | 17.1 | 0.51701 | 0.46531 | 6.2822
MD-60D155-UP2 | [±60]3 | 40 | UP2 | CoRezyn 63-AX-051 | Knytex D155 (527 gsm) | 0 | 0 | 0 | 0 | 0 | 100 | 3.11 | 24h/20C, 2h/60 C | RTM | 2557 | 60D155102 | 21 | 2.1 | 0.1 | 10 | 7.33 | 0.27 | 0.027 | 217771 | 0 |  |  |  |  | 25 | MD-60D155-UP2[±60]3 | 60/-60/60/-60/60/-60 | 36.75 | -141 | 7.3725 | 0.63 |  | 21 | 18.9 | 0.57143 | 0.51429 | 5.338
MD-60D155-UP2 | [±60]3 | 40 | UP2 | CoRezyn 63-AX-051 | Knytex D155 (527 gsm) | 0 | 0 | 0 | 0 | 0 | 100 | 3.11 | 24h/20C, 2h/60 C | RTM | 4438 | 60D155162 | -10.3 | -103 | 10 | 4 |  |  |  | 2752.6667 | 0 |  |  |  |  | 25 | MD-60D155-UP2[±60]3 | 60/-60/60/-60/60/-60 | 36.75 | -141 | 7.3725 | 0.63 |  | -103 | 92.7 | 0.7305 | 0.65745 | 3.4154
MD-60D155-UP2 | [±60]3 | 40 | UP2 | CoRezyn 63-AX-051 | Knytex D155 (527 gsm) | 0 | 0 | 0 | 0 | 0 | 100 | 3.11 | 24h/20C, 2h/60 C | RTM | 4441 | 60D155160 | -8.6 | -86 | 10 | 6 |  |  |  | 24742.3333 | 0 |  |  |  |  | 25 | MD-60D155-UP2[±60]3 | 60/-60/60/-60/60/-60 | 36.75 | -141 | 7.3725 | 0.63 |  | -86 | 77.4 | 0.60993 | 0.54894 | 4.3816
MD-60D155-UP2 | [±60]3 | 40 | UP2 | CoRezyn 63-AX-051 | Knytex D155 (527 gsm) | 0 | 0 | 0 | 0 | 0 | 100 | 3.11 | 24h/20C, 2h/60 C | RTM | 4443.5 | 60D155114 | -7.9 | -79 | 10 | 10 |  |  |  | 504052.5 | 0 |  |  |  |  | 25 | MD-60D155-UP2[±60]3 | 60/-60/60/-60/60/-60 | 36.75 | -141 | 7.3725 | 0.63 |  | -79 | 71.1 | 0.56028 | 0.50426 | 5.6983
MD-TLT1200-EP5-D | (±45/(0)2)S | 60 | EP5 | Hexion MGS RIMR135/RIMH137 | Devold TLT1200 (1200 gsm) | 69 | 800 gsm | 27 | 0 | 4 | 0 | 3.88 | 24h/20C, 8h/ 70 C | Infused |  | TLT1200-115 | 414 | 41.4 | 0.1 | 2 | 38.15 | 1.18 |  | 55175.6667 | 0 | [5 empty] | MD-TLT1200-EP5-D(±45/(0)2)S | 45/-45/0/0/0/0/-45/45 | 857.3333 | -613.2 | 36.4333 | 2.48 | -1.93 | 414 | 372.6 | 0.48289 | 0.4346 | 4.7403
MD-TLT1200-EP5-D | (±45/(0)2)S | 60 | EP5 | Hexion MGS RIMR135/RIMH137 | Devold TLT1200 (1200 gsm) | 69 | 800 gsm | 27 | 0 | 4 | 0 | 3.88 | 24h/20C, 8h/ 70 C | Infused |  | TLT1200-113 | 345 | 34.5 | 0.1 | 4 | 34 | 1.01 |  | 246670 | 0 | [5 empty] | MD-TLT1200-EP5-D(±45/(0)2)S | 45/-45/0/0/0/0/-45/45 | 857.3333 | -613.2 | 36.4333 | 2.48 | -1.93 | 345 | 310.5 | 0.40241 | 0.36217 | 5.3861
MD-TLT1200-EP5-D | (±45/(0)2)S | 60 | EP5 | Hexion MGS RIMR135/RIMH137 | Devold TLT1200 (1200 gsm) | 69 | 800 gsm | 27 | 0 | 4 | 0 | 3.88 | 24h/20C, 8h/ 70 C | Infused |  | TLT1200-112 | 345 | 34.5 | 0.1 | 3 | 34.5 | 1.04 |  | 192406 | 0 | [5 empty] | MD-TLT1200-EP5-D(±45/(0)2)S | 45/-45/0/0/0/0/-45/45 | 857.3333 | -613.2 | 36.4333 | 2.48 | -1.93 | 345 | 310.5 | 0.40241 | 0.36217 | 5.2842
MD-TLT1200-EP5-D | (±45/(0)2)S | 60 | EP5 | Hexion MGS RIMR135/RIMH137 | Devold TLT1200 (1200 gsm) | 69 | 800 gsm | 27 | 0 | 4 | 0 | 3.88 | 24h/20C, 8h/ 70 C | Infused |  | TLT1200-104 | 276 | 27.6 | 0.1 | 3 | 34.7 | 0.825 |  | 1110906 | 0 | [5 empty] | MD-TLT1200-EP5-D(±45/(0)2)S | 45/-45/0/0/0/0/-45/45 | 857.3333 | -613.2 | 36.4333 | 2.48 | -1.93 | 276 | 248.4 | 0.32193 | 0.28974 | 5.9627
MD-TLT1200-EP5-D | (±45/(0)2)S | 60 | EP5 | Hexion MGS RIMR135/RIMH137 | Devold TLT1200 (1200 gsm) | 69 | 800 gsm | 27 | 0 | 4 | 0 | 3.88 | 24h/20C, 8h/ 70 C | Infused |  | TLT1200-108 | 552 | 55.2 | 0.1 | 2 | 36 | 1.73 |  | 3636 | 0 | [5 empty] | MD-TLT1200-EP5-D(±45/(0)2)S | 45/-45/0/0/0/0/-45/45 | 857.3333 | -613.2 | 36.4333 | 2.48 | -1.93 | 552 | 496.8 | 0.64386 | 0.57947 | 3.5548
MD-SLA-UP3-V | (±45/0/±45/0/±45) | 54 | UP3 | Ashland AROPOL 1101-006 LGT | Vectorply E-LT-5500 | 56 | Vectorply E-BX-2400 | 40 | 0 | 4 | 0 | 4.27 | not specified, 3h/ 65 C | Infused/Vectorply |  | SLA-333 | 414 | 41.4 | 0.1 | 1 | 29.7 | 1.61 |  | 503.5 | 0 | [5 empty] | MD-SLA-UP3-V(±45/0/±45/0/±45) | 45/-45/0/45/-45/0/45/-45 | 770.3333 |  | 29.8 | 2.57 |  | 414 | 372.6 | 0.53743 | 0.48369 | 2.6947
MD-SLA-UP3-V | (±45/0/±45/0/±45) | 54 | UP3 | Ashland AROPOL 1101-006 LGT | Vectorply E-LT-5500 | 56 | Vectorply E-BX-2400 | 40 | 0 | 4 | 0 | 4.27 | not specified, 3h/ 65 C | Infused/Vectorply |  | SLA-332 | 276 | 27.6 | 0.1 | 2 | 28.8 | 0.955 |  | 7166 | 0 | [5 empty] | MD-SLA-UP3-V(±45/0/±45/0/±45) | 45/-45/0/45/-45/0/45/-45 | 770.3333 |  | 29.8 | 2.57 |  | 276 | 248.4 | 0.35829 | 0.32246 | 3.8424
MD-SLA-UP3-V | (±45/0/±45/0/±45) | 54 | UP3 | Ashland AROPOL 1101-006 LGT | Vectorply E-LT-5500 | 56 | Vectorply E-BX-2400 | 40 | 0 | 4 | 0 | 4.27 | not specified, 3h/ 65 C | Infused/Vectorply |  | SLA-337 | 172 | 17.2 | 0.1 | 4 | 31.4 | 0.58 |  | 113033.6667 | 0 | [5 empty] | MD-SLA-UP3-V(±45/0/±45/0/±45) | 45/-45/0/45/-45/0/45/-45 | 770.3333 |  | 29.8 | 2.57 |  | 172 | 154.8 | 0.22328 | 0.20095 | 5.0455
MD-SLA-UP3-V | (±45/0/±45/0/±45) | 54 | UP3 | Ashland AROPOL 1101-006 LGT | Vectorply E-LT-5500 | 56 | Vectorply E-BX-2400 | 40 | 0 | 4 | 0 | 4.27 | not specified, 3h/ 65 C | Infused/Vectorply |  | SLA-336 | 138 | 13.8 | 0.1 | 4 |  | 0.46 |  | 823250.3333 | 0 | [5 empty] | MD-SLA-UP3-V(±45/0/±45/0/±45) | 45/-45/0/45/-45/0/45/-45 | 770.3333 |  | 29.8 | 2.57 |  | 138 | 124.2 | 0.17914 | 0.16123 | 5.8984
MD-PPG1200-EP1 | [(±45)2/(0)2]S | 58 | EP1 | Hexion MGS RIMR135/RIMH1366 | PPG-Devold L1200/G50-E07 | 56 | PPG-Devold DB810-E05-A | 39 | 3 | 2 | 0 | 5.56 | 24h/25 C,12h/70 C | Infusion |  | HC-117 | 414 | 41.4 | 0.1 | 1 | 33.35 | 1.5267 |  | 6151.3333 | 0 | [5 empty] | MD-PPG1200-EP1[(±45)2/(0)2]S | 45/-45/45/-45/0/0/0/0/-45/45/-45/45 | 736 |  | 32.1333 | 3.0167 |  | 414 | 372.6 | 0.5625 | 0.50625 | 3.7777
MD-PPG1200-EP1 | [(±45)2/(0)2]S | 58 | EP1 | Hexion MGS RIMR135/RIMH1366 | PPG-Devold L1200/G50-E07 | 56 | PPG-Devold DB810-E05-A | 39 | 3 | 2 | 0 | 5.56 | 24h/25 C,12h/70 C | Infusion |  | HC-102 | 345 | 34.5 | 0.1 | 2 | 31.0667 | 1.2633 |  | 18859.3333 | 0 | [5 empty] | MD-PPG1200-EP1[(±45)2/(0)2]S | 45/-45/45/-45/0/0/0/0/-45/45/-45/45 | 736 |  | 32.1333 | 3.0167 |  | 345 | 310.5 | 0.46875 | 0.42188 | 4.2524
MD-PPG1200-EP1 | [(±45)2/(0)2]S | 58 | EP1 | Hexion MGS RIMR135/RIMH1366 | PPG-Devold L1200/G50-E07 | 56 | PPG-Devold DB810-E05-A | 39 | 3 | 2 | 0 | 5.56 | 24h/25 C,12h/70 C | Infusion |  | HC-100 | 276 | 27.6 | 0.1 | 3 |  | 0.995 |  | 105355.6667 | 0 | [5 empty] | MD-PPG1200-EP1[(±45)2/(0)2]S | 45/-45/45/-45/0/0/0/0/-45/45/-45/45 | 736 |  | 32.1333 | 3.0167 |  | 276 | 248.4 | 0.375 | 0.3375 | 4.9902
MD-PPG1200-EP1 | [(±45)2/(0)2]S | 58 | EP1 | Hexion MGS RIMR135/RIMH1366 | PPG-Devold L1200/G50-E07 | 56 | PPG-Devold DB810-E05-A | 39 | 3 | 2 | 0 | 5.56 | 24h/25 C,12h/70 C | Infusion |  | HC-104 | 207 | 20.7 | 0.1 | 4 | 32.05 | 0.69333 |  | 668855.6667 | 0 | [5 empty] | MD-PPG1200-EP1[(±45)2/(0)2]S | 45/-45/45/-45/0/0/0/0/-45/45/-45/45 | 736 |  | 32.1333 | 3.0167 |  | 207 | 186.3 | 0.28125 | 0.25312 | 5.8217
MD-PPG1200-EP1 | [(±45)2/(0)2]S | 58 | EP1 | Hexion MGS RIMR135/RIMH1366 | PPG-Devold L1200/G50-E07 | 56 | PPG-Devold DB810-E05-A | 39 | 3 | 2 | 0 | 5.56 | 24h/25 C,3h/100 C | Infusion |  | HC100-203 | 345 | 34.5 | 0.1 | 1 |  | 1.2 |  | 27344 | 0 | [5 empty] | MD-PPG1200-EP1[(±45)2/(0)2]S | 45/-45/45/-45/0/0/0/0/-45/45/-45/45 | 736 |  | 32.1333 | 3.0167 |  | 345 | 310.5 | 0.46875 | 0.42188 | 4.4364
MD-PPG1200-EP1 | [(±45)2/(0)2]S | 58 | EP1 | Hexion MGS RIMR135/RIMH1366 | PPG-Devold L1200/G50-E07 | 56 | PPG-Devold DB810-E05-A | 39 | 3 | 2 | 0 | 5.56 | 24h/25 C,3h/100 C | Infusion |  | HC100-202 | 207 | 20.7 | 0.1 | 3 | 36.4 | 0.72 |  | 839305 | 0 | [5 empty] | MD-PPG1200-EP1[(±45)2/(0)2]S | 45/-45/45/-45/0/0/0/0/-45/45/-45/45 | 736 |  | 32.1333 | 3.0167 |  | 207 | 186.3 | 0.28125 | 0.25312 | 5.9239
Biax-CH14-UP2 | [±45/0/±45]S | 39 | UP2 | CoRezyn 63-AX-051 | Knytex D155 (527 gsm) | 39 | Knytex DB120 (393 gsm) | 61 | 0 | 0 | 0 | 2.49 | 6h/20C, 2 h/60 C | RTM | 1630.5 | CH14104 | 345 | 34.5 | 0.1 | 1 | 21.35 | 1.96 | 0.196 | 202 | 0 |  |  |  |  | 25 | Biax-CH14-UP2[±45/0/±45]S | 45/-45/0/45/-45/-45/45/0/-45/45 | 517 | -412 | 22.2667 | 3.3867 |  | 345 | 310.5 | 0.66731 | 0.60058 | 2.2673
Biax-CH14-UP2 | [±45/0/±45]S | 39 | UP2 | CoRezyn 63-AX-051 | Knytex D155 (527 gsm) | 39 | Knytex DB120 (393 gsm) | 61 | 0 | 0 | 0 | 2.49 | 6h/20C, 2 h/60 C | RTM | 1632 | CH14116 | 345 | 34.5 | 0.1 | 2 | 21 | 2.17 | 0.217 | 266 | 0 |  |  |  |  | 25 | Biax-CH14-UP2[±45/0/±45]S | 45/-45/0/45/-45/-45/45/0/-45/45 | 517 | -412 | 22.2667 | 3.3867 |  | 345 | 310.5 | 0.66731 | 0.60058 | 2.4249
Biax-CH14-UP2 | [±45/0/±45]S | 39 | UP2 | CoRezyn 63-AX-051 | Knytex D155 (527 gsm) | 39 | Knytex DB120 (393 gsm) | 61 | 0 | 0 | 0 | 2.49 | 6h/20C, 2 h/60 C | RTM | 1634 | CH14107 | 276 | 27.6 | 0.1 | 4 | 20.3 | 1.59 | 0.159 | 1777.6667 | 0 |  |  |  |  | 25 | Biax-CH14-UP2[±45/0/±45]S | 45/-45/0/45/-45/-45/45/0/-45/45 | 517 | -412 | 22.2667 | 3.3867 |  | 276 | 248.4 | 0.53385 | 0.48046 | 3.2366
Biax-CH14-UP2 | [±45/0/±45]S | 39 | UP2 | CoRezyn 63-AX-051 | Knytex D155 (527 gsm) | 39 | Knytex DB120 (393 gsm) | 61 | 0 | 0 | 0 | 2.49 | 6h/20C, 2 h/60 C | RTM | 1637 | CH14118 | 207 | 20.7 | 0.1 | 10 | 21.0333 | 1.0733 | 0.10733 | 17200.6667 | 0 |  |  |  |  | 25 | Biax-CH14-UP2[±45/0/±45]S | 45/-45/0/45/-45/-45/45/0/-45/45 | 517 | -412 | 22.2667 | 3.3867 |  | 207 | 186.3 | 0.40039 | 0.36035 | 4.2198
Biax-CH14-UP2 | [±45/0/±45]S | 39 | UP2 | CoRezyn 63-AX-051 | Knytex D155 (527 gsm) | 39 | Knytex DB120 (393 gsm) | 61 | 0 | 0 | 0 | 2.49 | 6h/20C, 2 h/60 C | RTM | 1639 | CH14115 | 138 | 13.8 | 0.1 | 20 | 19.8 | 0.73 | 0.073 | 2054772 | 0 |  |  |  |  | 25 | Biax-CH14-UP2[±45/0/±45]S | 45/-45/0/45/-45/-45/45/0/-45/45 | 517 | -412 | 22.2667 | 3.3867 |  | 138 | 124.2 | 0.26692 | 0.24023 | 6.3128
Biax-CH14-UP2 | [±45/0/±45]S | 39 | UP2 | CoRezyn 63-AX-051 | Knytex D155 (527 gsm) | 39 | Knytex DB120 (393 gsm) | 61 | 0 | 0 | 0 | 2.49 | 6h/20C, 2 h/60 C | RTM | 1641 | CH14120 | 172 | 17.2 | 0.1 | 10 | 20.7 | 0.87667 | 0.087667 | 61381.6667 | 0 |  |  |  |  | 25 | Biax-CH14-UP2[±45/0/±45]S | 45/-45/0/45/-45/-45/45/0/-45/45 | 517 | -412 | 22.2667 | 3.3867 |  | 172 | 154.8 | 0.33269 | 0.29942 | 4.7861
Biax-CH14-UP2 | [±45/0/±45]S | 39 | UP2 | CoRezyn 63-AX-051 | Knytex D155 (527 gsm) | 39 | Knytex DB120 (393 gsm) | 61 | 0 | 0 | 0 | 2.49 | 6h/20C, 2 h/60 C | RTM | 1723 | CH14139 | -31 | -310 | 10 | 2 |  |  |  | 1615.6667 | 0 |  |  |  |  | 25 | Biax-CH14-UP2[±45/0/±45]S | 45/-45/0/45/-45/-45/45/0/-45/45 | 517 | -412 | 22.2667 | 3.3867 |  | -310 | 279 | 0.75243 | 0.67718 | 3.1569
Biax-CH14-UP2 | [±45/0/±45]S | 39 | UP2 | CoRezyn 63-AX-051 | Knytex D155 (527 gsm) | 39 | Knytex DB120 (393 gsm) | 61 | 0 | 0 | 0 | 2.49 | 6h/20C, 2 h/60 C | RTM | 1726 | CH14133 | -27.6 | -276 | 10 | 5 |  |  |  | 11236 | 0 |  |  |  |  | 25 | Biax-CH14-UP2[±45/0/±45]S | 45/-45/0/45/-45/-45/45/0/-45/45 | 517 | -412 | 22.2667 | 3.3867 |  | -276 | 248.4 | 0.6699 | 0.60291 | 4.0501
Biax-CH14-UP2 | [±45/0/±45]S | 39 | UP2 | CoRezyn 63-AX-051 | Knytex D155 (527 gsm) | 39 | Knytex DB120 (393 gsm) | 61 | 0 | 0 | 0 | 2.49 | 6h/20C, 2 h/60 C | RTM | 1726 | CH14125 | -27.6 | -276 | 10 | 4 |  |  |  | 16008 | 0 |  |  |  |  | 25 | Biax-CH14-UP2[±45/0/±45]S | 45/-45/0/45/-45/-45/45/0/-45/45 | 517 | -412 | 22.2667 | 3.3867 |  | -276 | 248.4 | 0.6699 | 0.60291 | 4.2043
Biax-CH14-UP2 | [±45/0/±45]S | 39 | UP2 | CoRezyn 63-AX-051 | Knytex D155 (527 gsm) | 39 | Knytex DB120 (393 gsm) | 61 | 0 | 0 | 0 | 2.49 | 6h/20C, 2 h/60 C | RTM | 1729 | CH14131 | -24.1 | -241 | 10 | 10 |  |  |  | 68208.5 | 0 |  |  |  |  | 25 | Biax-CH14-UP2[±45/0/±45]S | 45/-45/0/45/-45/-45/45/0/-45/45 | 517 | -412 | 22.2667 | 3.3867 |  | -241 | 216.9 | 0.58495 | 0.52646 | 4.829
Biax-CH14-UP2 | [±45/0/±45]S | 39 | UP2 | CoRezyn 63-AX-051 | Knytex D155 (527 gsm) | 39 | Knytex DB120 (393 gsm) | 61 | 0 | 0 | 0 | 2.49 | 6h/20C, 2 h/60 C | RTM | 1729 | CH14132 | -24.1 | -241 | 10 | 5 |  |  |  | 86421 | 0 |  |  |  |  | 25 | Biax-CH14-UP2[±45/0/±45]S | 45/-45/0/45/-45/-45/45/0/-45/45 | 517 | -412 | 22.2667 | 3.3867 |  | -241 | 216.9 | 0.58495 | 0.52646 | 4.9366
MD-DD19A-UP2 | [0/±45/0]S | 42.5 | UP2 | CoRezyn 63-AX-051 | Knytex A130 (444 gsm) | 68 | Knytex DB120 (393 gsm) | 32 | 0 | 0 | 0 | 2.78 | 24h/20C, 2h/60 C | RTM | 3921.6667 | DD19A140 | 207 | 20.7 | 0.1 | 7 | 23.1 | 0.98333 | 0.098333 | 70651.6667 | 0 |  |  |  |  | 25 | MD-DD19A-UP2[0/±45/0]S | 0/45/-45/0/0/-45/45/0 | 651.3333 | -293 | 22.5667 | 3.0667 |  | 207 | 186.3 | 0.31781 | 0.28603 | 4.7957
MD-DD19A-UP2 | [0/±45/0]S | 42.5 | UP2 | CoRezyn 63-AX-051 | Knytex A130 (444 gsm) | 68 | Knytex DB120 (393 gsm) | 32 | 0 | 0 | 0 | 2.78 | 24h/20C, 2h/60 C | RTM | 3919 | DD19A118 | 345 | 34.5 | 0.1 | 2 | 23.5 | 1.6 | 0.16 | 1185 | 0 |  |  |  |  | 25 | MD-DD19A-UP2[0/±45/0]S | 0/45/-45/0/0/-45/45/0 | 651.3333 | -293 | 22.5667 | 3.0667 |  | 345 | 310.5 | 0.52968 | 0.47671 | 3.0603
MD-DD19A-UP2 | [0/±45/0]S | 42.5 | UP2 | CoRezyn 63-AX-051 | Knytex A130 (444 gsm) | 68 | Knytex DB120 (393 gsm) | 32 | 0 | 0 | 0 | 2.78 | 24h/20C, 2h/60 C | RTM | 3921.5 | DD19A127 | 276 | 27.6 | 0.1 | 4 | 22.6 | 1.345 | 0.1345 | 19938.5 | 0 |  |  |  |  | 25 | MD-DD19A-UP2[0/±45/0]S | 0/45/-45/0/0/-45/45/0 | 651.3333 | -293 | 22.5667 | 3.0667 |  | 276 | 248.4 | 0.42375 | 0.38137 | 4.2148
MD-DD19A-UP2 | [0/±45/0]S | 42.5 | UP2 | CoRezyn 63-AX-051 | Knytex A130 (444 gsm) | 68 | Knytex DB120 (393 gsm) | 32 | 0 | 0 | 0 | 2.78 | 24h/20C, 2h/60 C | RTM | 3923 | DD19A122 | 276 | 27.6 | 0.1 | 5 | 23.5 | 1.36 | 0.136 | 11012 | 0 |  |  |  |  | 25 | MD-DD19A-UP2[0/±45/0]S | 0/45/-45/0/0/-45/45/0 | 651.3333 | -293 | 22.5667 | 3.0667 |  | 276 | 248.4 | 0.42375 | 0.38137 | 4.0419
MD-DD19A-UP2 | [0/±45/0]S | 42.5 | UP2 | CoRezyn 63-AX-051 | Knytex A130 (444 gsm) | 68 | Knytex DB120 (393 gsm) | 32 | 0 | 0 | 0 | 2.78 | 24h/20C, 2h/60 C | RTM | 3926 | DD19A119 | 172 | 17.2 | 0.1 | 8 | 23.9 | 0.83 | 0.083 | 143171 | 0 |  |  |  |  | 25 | MD-DD19A-UP2[0/±45/0]S | 0/45/-45/0/0/-45/45/0 | 651.3333 | -293 | 22.5667 | 3.0667 |  | 172 | 154.8 | 0.26407 | 0.23767 | 5.1559
MD-DD19A-UP2 | [0/±45/0]S | 42.5 | UP2 | CoRezyn 63-AX-051 | Knytex A130 (444 gsm) | 68 | Knytex DB120 (393 gsm) | 32 | 0 | 0 | 0 | 2.78 | 24h/20C, 2h/60 C | RTM | 3930 | DD19A126 | 172 | 17.2 | 0.1 | 5 |  |  |  | 95294 | 0 |  |  |  |  | 25 | MD-DD19A-UP2[0/±45/0]S | 0/45/-45/0/0/-45/45/0 | 651.3333 | -293 | 22.5667 | 3.0667 |  | 172 | 154.8 | 0.26407 | 0.23767 | 4.9791
MD-DD19A-UP2 | [0/±45/0]S | 42.5 | UP2 | CoRezyn 63-AX-051 | Knytex A130 (444 gsm) | 68 | Knytex DB120 (393 gsm) | 32 | 0 | 0 | 0 | 2.78 | 24h/20C, 2h/60 C | RTM | 3937 | DD19A109 | -17.2 | -172 | 10 | 10 |  |  |  | 91928.3333 | 0 |  |  |  |  | 25 | MD-DD19A-UP2[0/±45/0]S | 0/45/-45/0/0/-45/45/0 | 651.3333 | -293 | 22.5667 | 3.0667 |  | -172 | 154.8 | 0.58703 | 0.52833 | 4.9466
MD-DD19A-UP2 | [0/±45/0]S | 42.5 | UP2 | CoRezyn 63-AX-051 | Knytex A130 (444 gsm) | 68 | Knytex DB120 (393 gsm) | 32 | 0 | 0 | 0 | 2.78 | 24h/20C, 2h/60 C | RTM | 3935 | DD19A102 | -13.8 | -138 | 10 | 10 |  |  |  | 4312570 | 0 |  |  |  |  | 25 | MD-DD19A-UP2[0/±45/0]S | 0/45/-45/0/0/-45/45/0 | 651.3333 | -293 | 22.5667 | 3.0667 |  | -138 | 124.2 | 0.47099 | 0.42389 | 6.6347
MD-45D155V-VE | [±45]3 | 41 | VE | Derakane 411C-50 | Knytex D155 (527 gsm) | 0 | 0 | 0 | 0 | 0 | 100 | 3 | 24h/20C, 2h/60 C | RTM | 4875.3333 | 41145107.6667 | 69 | 6.9 | 0.1 | 2 | 10.85 | 0.85 | 0.085 | 6055.6667 | 0 |  |  |  |  | 25 | MD-45D155V-VE[±45]3 | 45/-45/45/-45/45/-45 | 121.3333 | -154 | 10.4667 | 19.6667 |  | 69 | 62.1 | 0.56868 | 0.51181 | 3.7744
MD-45D155V-VE | [±45]3 | 41 | VE | Derakane 411C-50 | Knytex D155 (527 gsm) | 0 | 0 | 0 | 0 | 0 | 100 | 3 | 24h/20C, 2h/60 C | RTM | 4875 | 41145103.5 | 55.2 | 5.52 | 0.1 | 3 | 10.95 | 0.62 | 0.062 | 50753.5 | 0 |  |  |  |  | 25 | MD-45D155V-VE[±45]3 | 45/-45/45/-45/45/-45 | 121.3333 | -154 | 10.4667 | 19.6667 |  | 55.2 | 49.68 | 0.45495 | 0.40945 | 4.6925
MD-45D155V-VE | [±45]3 | 41 | VE | Derakane 411C-50 | Knytex D155 (527 gsm) | 0 | 0 | 0 | 0 | 0 | 100 | 3 | 24h/20C, 2h/60 C | RTM | 4875 | 41145104 | 55.2 | 5.52 | 0.1 | 4 | 10.8 | 0.61 | 0.061 | 51501 | 0 |  |  |  |  | 25 | MD-45D155V-VE[±45]3 | 45/-45/45/-45/45/-45 | 121.3333 | -154 | 10.4667 | 19.6667 |  | 55.2 | 49.68 | 0.45495 | 0.40945 | 4.7118
UNI-D155-VF56-UP2 | [0] | 56 | UP2 | CoRezyn 63-AX-051 | TOW | 0 | 0 | 0 | 0 | 0 | 0 | 1086.5922 | Pultrusion | 24h/20C, 2h/60 C | 6443 | 27x | 778 | 77.8 | 0.1 | 5 |  |  |  | 4995.8 | 0 | [5 empty] | UNI-D155-VF56-UP2[0] | 0 | 1219.8 |  |  |  |  | 778 | 700.2 | 0.63781 | 0.57403 | 3.638
UNI-D155-VF56-UP2 | [0] | 56 | UP2 | CoRezyn 63-AX-051 | TOW | 0 | 0 | 0 | 0 | 0 | 0 | 931.5642 | Pultrusion | 24h/20C, 2h/60 C | 6448 | 47x | 667 | 66.7 | 0.1 | 7 |  |  |  | 20704.4 | 0 | [5 empty] | UNI-D155-VF56-UP2[0] | 0 | 1219.8 |  |  |  |  | 667 | 600.3 | 0.54681 | 0.49213 | 4.2878
UNI-D155-VF56-UP2 | [0] | 56 | UP2 | CoRezyn 63-AX-051 | TOW | 0 | 0 | 0 | 0 | 0 | 0 | 745.8101 | Pultrusion | 24h/20C, 2h/60 C | 6452 | 48x | 534 | 53.4 | 0.1 | 10 |  |  |  | 109637 | 0 | [5 empty] | UNI-D155-VF56-UP2[0] | 0 | 1219.8 |  |  |  |  | 534 | 480.6 | 0.43778 | 0.394 | 4.9508
UNI-D155-VF56-UP2 | [0] | 56 | UP2 | CoRezyn 63-AX-051 | TOW | 0 | 0 | 0 | 0 | 0 | 0 | 497.2067 | Pultrusion | 24h/20C, 2h/60 C | 6459.2 | 57x | 356 | 35.6 | 0.1 | 20 |  |  |  | 3697568.8 | 0 | [5 empty] | UNI-D155-VF56-UP2[0] | 0 | 1219.8 |  |  |  |  | 356 | 320.4 | 0.29185 | 0.26267 | 6.5187
UNI-D155-VF56-UP2 | [0] | 56 | UP2 | CoRezyn 63-AX-051 | TOW | 0 | 0 | 0 | 0 | 0 | 0 | 621.5084 | Pultrusion | 24h/20C, 2h/60 C | 6456.5 | 53x | 445 | 44.5 | 0.1 | 10 |  |  |  | 531402.5 | 0 | [5 empty] | UNI-D155-VF56-UP2[0] | 0 | 1219.8 |  |  |  |  | 445 | 400.5 | 0.36481 | 0.32833 | 5.7074
UNI-D155-VF56-UP2 | [0] | 56 | UP2 | CoRezyn 63-AX-051 | TOW | 0 | 0 | 0 | 0 | 0 | 0 | 403.6313 | Pultrusion | 24h/20C, 2h/60 C | 6465 | 50x | 289 | 28.9 | 0.1 | 50 |  |  |  | 40447349 | 0 | [5 empty] | UNI-D155-VF56-UP2[0] | 0 | 1219.8 |  |  |  |  | 289 | 260.1 | 0.23692 | 0.21323 | 7.53
UNI-AGY S1HM-EP1 | [0]2 | 52.4 | EP1 | Hexion MGS RIMR135/RIMH1366 | AGY 1000 gsm/1200 tex S-1 HM roving (E90GPa) | 92 | 0 | 0 | 8 | 0 | 0 | 1.675 | 24h/25 C,12h/80 C | Infusion |  | 2155-303 | 414 | 41.4 | 0.1 | 2 | 43.85 | 0.9775 |  | 302471.25 | 0 | [5 empty] | UNI-AGY S1HM-EP1[0]2 | 0/0 | 1211.1 |  | 44.91 | 2.924 |  | 414 | 372.6 | 0.34184 | 0.30765 | 5.3951
UNI-AGY S1HM-EP1 | [0]2 | 51.7667 | EP1 | Hexion MGS RIMR135/RIMH1366 | AGY 1000 gsm/1200 tex S-1 HM roving (E90GPa) | 92 | 0 | 0 | 8 | 0 | 0 | 1.6583 | 24h/25 C,12h/80 C | Infusion |  | 2155-308 | 483 | 48.3 | 0.1 | 2 | 44.9 | 1.1017 |  | 53117.5 | 0 | [5 empty] | UNI-AGY S1HM-EP1[0]2 | 0/0 | 1211.1 |  | 44.91 | 2.924 |  | 483 | 434.7 | 0.39881 | 0.35893 | 4.6388
UNI-AGY S1HM-EP1 | [0]2 | 51.8 | EP1 | Hexion MGS RIMR135/RIMH1366 | AGY 1000 gsm/1200 tex S-1 HM roving (E90GPa) | 92 | 0 | 0 | 8 | 0 | 0 | 1.73 | 24h/25 C,12h/80 C | Infusion |  | 2155-300 | 621 | 62.1 | 0.1 | 2 | 41.4 | 1.5 |  | 8584 | 0 | [5 empty] | UNI-AGY S1HM-EP1[0]2 | 0/0 | 1211.1 |  | 44.91 | 2.924 |  | 621 | 558.9 | 0.51276 | 0.46148 | 3.9337
UNI-AGY S1HM-EP1 | [0]2 | 50.2 | EP1 | Hexion MGS RIMR135/RIMH1366 | AGY 1000 gsm/1200 tex S-1 HM roving (E90GPa) | 92 | 0 | 0 | 8 | 0 | 0 | 1.79 | 24h/25 C,12h/80 C | Infusion |  | 2155-100 | 345 | 34.5 | 0.1 | 2 | 38.35 | 0.955 |  | 719163 | 0 | [5 empty] | UNI-AGY S1HM-EP1[0]2 | 0/0 | 1211.1 |  | 44.91 | 2.924 |  | 345 | 310.5 | 0.28486 | 0.25638 | 5.755
UNI-AGY S1HM-EP1 | [0]2 | 50.9667 | EP1 | Hexion MGS RIMR135/RIMH1366 | AGY 1000 gsm/1200 tex S-1 HM roving (E90GPa) | 92 | 0 | 0 | 8 | 0 | 0 | 1.6567 | 24h/25 C,12h/80 C | Infusion |  | 2155-104 | 690 | 69 | 0.1 | 1 | 47.1 | 1.4667 |  | 3920 | 0 | [5 empty] | UNI-AGY S1HM-EP1[0]2 | 0/0 | 1211.1 |  | 44.91 | 2.924 |  | 690 | 621 | 0.56973 | 0.51276 | 3.4173
UNI-AGY S1HM-EP1 | [0]2 | 51.04 | EP1 | Hexion MGS RIMR135/RIMH1366 | AGY 1000 gsm/1200 tex S-1 HM roving (E90GPa) | 92 | 0 | 0 | 8 | 0 | 0 | 1.664 | 24h/25 C,12h/80 C | Infusion |  | 2155-137 | 621 | 62.1 | 0.1 | 1 | 46.56 | 1.356 |  | 14429.8 | 0 | [5 empty] | UNI-AGY S1HM-EP1[0]2 | 0/0 | 1211.1 |  | 44.91 | 2.924 |  | 621 | 558.9 | 0.51276 | 0.46148 | 4.1285
UNI-AGY S1HM-EP1 | [0]2 | 52.6 | EP1 | Hexion MGS RIMR135/RIMH1366 | AGY 1250 gsm/2400 tex S-1 HM roving (E90GPa) | 92 | 0 | 0 | 8 | 0 | 0 | 1.55 | 24h/25 C,12h/80 C | Infusion |  | 2154-204 | 414 | 41.4 | 0.1 | 3 | 48.75 | 0.895 |  | 562898 | 0 | [5 empty] | UNI-AGY S1HM-EP1[0]2 | 0/0 | 1211.1 |  | 44.91 | 2.924 |  | 414 | 372.6 | 0.34184 | 0.30765 | 5.6819
MD-Newport-prepreg | [±45/(0)8/±45] | 54 | EP | Newport 307 | NCT307-D1-34-600 G300 (300 gsm) | 80 | NB307-D1-7781-497-A (298 gsm) | 20 | 0 | 0 | 0 | 2.97 | 3h/121 C | Prepreg | 9688 | DD9688 | -898 | -89.8 | 10 | 2 |  |  | -0.9 | 1276 | 0 |  |  |  |  | 25 | MD-Newport-prepreg[±45/(0)8/±45] | 45/-45/0/0/0/0/0/0/0/0/45/-45 |  |  |  |  | -0.76333 | -898 | 808.2 |  |  | 3.1059
MD-Newport-prepreg | [±45/(0)8/±45] | 54 | EP | Newport 307 | NCT307-D1-34-600 G300 (300 gsm) | 80 | NB307-D1-7781-497-A (298 gsm) | 20 | 0 | 0 | 0 | 2.97 | 3h/121 C | Prepreg | 9689 | DD9689 | -904 | -90.4 | 10 | 2 |  |  | -0.9 | 3953 | 0 |  |  |  |  | 25 | MD-Newport-prepreg[±45/(0)8/±45] | 45/-45/0/0/0/0/0/0/0/0/45/-45 |  |  |  |  | -0.76333 | -904 | 813.6 |  |  | 3.5969
MD-Newport-prepreg | [±45/(0)8/±45] | 54 | EP | Newport 307 | NCT307-D1-34-600 G300 (300 gsm) | 80 | NB307-D1-7781-497-A (298 gsm) | 20 | 0 | 0 | 0 | 3.03 | 3h/121 C | Prepreg | 9691 | DD9691 | -653 | -65.3 | 10 | 2 |  |  | -0.65 | 1000 | 0 |  |  |  |  | 25 | MD-Newport-prepreg[±45/(0)8/±45] | 45/-45/0/0/0/0/0/0/0/0/45/-45 |  | -720.1111 |  |  | -0.76333 | -653 | 587.7 | 0.9068 | 0.81612 | 3