## Sheet1
optiDAT nr. | Optimat/FACT name | data delivered under name | from plate | tested at laboratory | Lay-up | cut angle | chop | Percentage of Fibre in 0-deg Direction | Percentage of Fibre in 45-deg Direction | Percentage of Fibre in 90-deg Direction | Percentage of Fibre in Other Direction | Resin | Fibre | Fibre Volumn Fraction | Porosity | Barcol Hardness | Manufactured by/Quality Assurance Specification | production method | Geometry | material | Thickness | average thickness (new) | Maximum Width | Minimum Width | average width (new) | Area | Length | Load Length | Radius of Waist | specimen standard | prog | start test | end of test | test type | Minimum/Maximum Stress | F_max | Fmax during fatigue | Fmax during static test | deviation of Fmax>2% w.r.t. test frame settings during fatigue? | F_max 90° direction | Maximum Strain | e_max 90° | e_max 45° | Maximum Stress | normalized s_max | shear strain (e12) | shear strength | Shear Modulus (G12) | Cycles to Failure | level | Unnamed: 51 | no. of cycles | Unnamed: 53 | No. of spectrum passes to failure | failure mode | runout? | R-value.1 | F_max.1 | e_max.1 | s_max.1 | No. of cycles in block 2 | Static Maximum Tensile Stress | Static Maximum Compressive Stress | Static Maximum Tensile Strain | Static Maximum Compressive Strain | UTS (mat. spec.) | UCS (mat. spec.) | corr. UTS | corr. UCS | RTS | RCS | e_RTS | e_RCS | LRU | Strain Rate | SRU.1 | SRU speed deviation ? 2% during static test? | LRF | SRF | SRF.1 | wave | Frequency | test time | fconstant block 2 | Static Elastic Modulus | Static Compressive Modulus | Eft | Efc | ILSS | s_flex | test machine | control | grip | ABG | Temperature | Temperature control? | Preconditioned? | environment | Relative Humidity | Test condition | ref. | NB | RB | s_res | N10sr | specimen shape | Remarks | Bending | buckling | temperature failure or temperature above 35 °C | tab failure | delaminated | incomplete measurement data available | Strain calculated using E | Premature failure in RST | Poissons's ratio | Strain measurement equipment | Strain measurement equipment (2) | Grip pressure | Material_Code | Minimum Stress | Sequence | 0-deg layers | 45-deg layers | 90-deg layers | Other-deg layers | Absolute Maximum Stress | Absolute Peak-to-peak Stress | Relative Maximum Stress | Relative Peak-to-peak Stress | log(Static Maximum Tensile Stress) | log(Cycles to Failure)
19001 | 9001 | FACT |  | TUD | [[+45(240),-45(240)SB]8,[0(495),90(5)]7]s |  |  | 7 | 8 | 0 | 0 | Synolite 593-E-1 | E | 30 |  | 45 | Polymarin | hl | d | GP | 8.5 |  | 45 | 23 |  | 195.5 | 200 | 90 | 100 |  | twin | 94 |  | CA | 0.1 | [5 empty] | 0.5118 |  |  | 91.1 | 0.19671 |  |  |  | 603000000 | [12 empty] | 428 | 291 | 2.6 | 2 | 365 | 395 | 463.1168 | [5 empty] | 290 | 0.016 |  |  | 2.4597 | 0.13819 |  | s | 15 | 11166.6667 |  | 17.8 | 18.5 | [5 empty] | l | m | n | 30 | y |  | d | 60 |  | 9 | [18 empty] | GP[[+45(240),-45(240)SB]8,[0(495),90(5)]7]s | 9.11 | 45/-45/45/-45/45/-45/45/-45/45/-45/45/-45/45/-45/45/-45/0/90/0/90/0/90/0/90/0/90/0/90/0/90/90/0/90/0/90/0/90/0/90/0/90/0/90/0/-45/45/-45/45/-45/45/-45/45/-45/45/-45/45/-45/45/-45/45 | 14 | 32 | 14 | 0 | 91.1 | 81.99 | 0.21285 | 0.19157 | 2.6314 | 8.7803
19002 | 9002 | FACT |  | TUD | [[+45(240),-45(240)SB]8,[0(495),90(5)]7]s |  |  | 7 | 8 | 0 | 0 | Synolite 593-E-1 | E | 30 |  | 45 | Polymarin | hl | d | GP | 8.5 |  | 45 | 23 |  | 195.5 | 200 | 90 | 100 |  | twin | 94 |  | CA | 0.1 | [5 empty] | 0.5118 |  |  | 91.1 | 0.19671 |  |  |  | 603000000 | [12 empty] | 428 | 291 | 2.6 | 2 | 365 | 395 | 463.1168 | [5 empty] | 290 | 0.016 |  |  | 2.4597 | 0.13819 |  | s | 15 | 11166.6667 |  | 17.8 | 18.5 | [5 empty] | l | m | n | 30 | y |  | d | 60 |  | 9 | [18 empty] | GP[[+45(240),-45(240)SB]8,[0(495),90(5)]7]s | 9.11 | 45/-45/45/-45/45/-45/45/-45/45/-45/45/-45/45/-45/45/-45/0/90/0/90/0/90/0/90/0/90/0/90/0/90/90/0/90/0/90/0/90/0/90/0/90/0/90/0/-45/45/-45/45/-45/45/-45/45/-45/45/-45/45/-45/45/-45/45 | 14 | 32 | 14 | 0 | 91.1 | 81.99 | 0.21285 | 0.19157 | 2.6314 | 8.7803
11334 | 1334 | FACT |  | TUD | [[+45(240),-45(240)SB]8,[0(495),90(5)]7]s |  |  | 7 | 8 | 0 | 0 | Synolite 593-E-1 | E | 30 |  | 45 | Polymarin | hl | d | GP | 8.5 |  | 45 | 23 |  | 195.5 | 200 | 90 | 100 |  | twin | 94 |  | CA | 0.1 | [5 empty] | 0.5118 |  |  | 91.1 | 0.19671 |  |  |  | 397000000 | [12 empty] | 428 | 291 | 2.6 | 2 | 365 | 395 | 463.1168 | [5 empty] | 290 | 0.016 |  |  | 2.4597 | 0.13819 |  | s | 15 | 7351.8519 |  | 17.8 | 18.5 | [5 empty] | l | m | n | 30 | y |  | d | 60 |  | 9 | [18 empty] | GP[[+45(240),-45(240)SB]8,[0(495),90(5)]7]s | 9.11 | 45/-45/45/-45/45/-45/45/-45/45/-45/45/-45/45/-45/45/-45/0/90/0/90/0/90/0/90/0/90/0/90/0/90/90/0/90/0/90/0/90/0/90/0/90/0/90/0/-45/45/-45/45/-45/45/-45/45/-45/45/-45/45/-45/45/-45/45 | 14 | 32 | 14 | 0 | 91.1 | 81.99 | 0.21285 | 0.19157 | 2.6314 | 8.5988
11333 | 1333 | FACT |  | TUD | [[+45(240),-45(240)SB]8,[0(495),90(5)]7]s |  |  | 7 | 8 | 0 | 0 | Synolite 593-E-1 | E | 30 |  | 45 | Polymarin | hl | d | GP | 8.5 |  | 45 | 23 |  | 195.5 | 200 | 90 | 100 |  | twin | 94 |  | CA | 0.1 | [5 empty] | 0.51185 |  |  | 91.11 | 0.19673 |  |  |  | 268000000 | [12 empty] | 428 | 291 | 2.6 | 2 | 365 | 395 | 463.1187 | [5 empty] | 290 | 0.016 |  |  | 2.46 | 0.1382 |  | s | 15 | 4962.963 |  | 17.8 | 18.5 | [5 empty] | l | m | n | 30 | y |  | d | 60 |  | 9 | [18 empty] | GP[[+45(240),-45(240)SB]8,[0(495),90(5)]7]s | 9.111 | 45/-45/45/-45/45/-45/45/-45/45/-45/45/-45/45/-45/45/-45/0/90/0/90/0/90/0/90/0/90/0/90/0/90/90/0/90/0/90/0/90/0/90/0/90/0/90/0/-45/45/-45/45/-45/45/-45/45/-45/45/-45/45/-45/45/-45/45 | 14 | 32 | 14 | 0 | 91.11 | 81.999 | 0.21287 | 0.19159 | 2.6314 | 8.4281
19005 | 9005 | FACT |  | TUD | [[+45(240),-45(240)SB]8,[0(495),90(5)]7]s |  |  | 7 | 8 | 0 | 0 | Synolite 593-E-1 | E | 30 |  | 45 | Polymarin | hl | d | GP | 8.5 |  | 45 | 23 |  | 195.5 | 200 | 90 | 100 |  | twin | 94 |  | CA | -1 | [5 empty] | 0.36517 |  |  | 65 | 0.13799 |  |  |  | 267000000 | [12 empty] | 428 | 291 | 2.6 | 2 | 365 | 395 | 471.0578 | [5 empty] | 290 | 0.016 |  |  | 3.9 | 0.2191 |  | s | 15 | 4944.4444 |  | 17.8 | 18.5 | [5 empty] | l | m | n | 30 | y |  | d | 60 |  | 9 | [18 empty] | GP[[+45(240),-45(240)SB]8,[0(495),90(5)]7]s | -65 | 45/-45/45/-45/45/-45/45/-45/45/-45/45/-45/45/-45/45/-45/0/90/0/90/0/90/0/90/0/90/0/90/0/90/90/0/90/0/90/0/90/0/90/0/90/0/90/0/-45/45/-45/45/-45/45/-45/45/-45/45/-45/45/-45/45/-45/45 | 14 | 32 | 14 | 0 | 65 | 130 | 0.15187 | 0.30374 | 2.6314 | 8.4265
19004 | 9004 | FACT |  | TUD | [[+45(240),-45(240)SB]8,[0(495),90(5)]7]s |  |  | 7 | 8 | 0 | 0 | Synolite 593-E-1 | E | 30 |  | 45 | Polymarin | hl | d | GP | 8.5 |  | 45 | 23 |  | 195.5 | 200 | 90 | 100 |  | twin | 94 |  | CA | -1 | [5 empty] | 0.36517 |  |  | 65 | 0.13799 |  |  |  | 264000000 | [12 empty] | 428 | 291 | 2.6 | 2 | 365 | 395 | 471.0578 | [5 empty] | 290 | 0.016 |  |  | 3.9 | 0.2191 |  | s | 15 | 4888.8889 |  | 17.8 | 18.5 | [5 empty] | l | m | n | 30 | y |  | d | 60 |  | 9 | [18 empty] | GP[[+45(240),-45(240)SB]8,[0(495),90(5)]7]s | -65 | 45/-45/45/-45/45/-45/45/-45/45/-45/45/-45/45/-45/45/-45/0/90/0/90/0/90/0/90/0/90/0/90/0/90/90/0/90/0/90/0/90/0/90/0/90/0/90/0/-45/45/-45/45/-45/45/-45/45/-45/45/-45/45/-45/45/-45/45 | 14 | 32 | 14 | 0 | 65 | 130 | 0.15187 | 0.30374 | 2.6314 | 8.4216
11328 | 1328 | FACT |  | TUD | [[+45(240),-45(240)SB]8,[0(495),90(5)]7]s |  |  | 7 | 8 | 0 | 0 | Synolite 593-E-1 | E | 30 |  | 45 | Polymarin | hl | d | GP | 8.5 |  | 45 | 23 |  | 195.5 | 200 | 90 | 100 |  | twin | 94 |  | CA | -1 | [5 empty] | 0.42135 |  |  | 75 | 0.15838 |  |  |  | 174000000 | [12 empty] | 428 | 291 | 2.6 | 2 | 365 | 395 | 473.5507 | [5 empty] | 290 | 0.016 |  |  | 4.5 | 0.25281 |  | s | 15 | 3222.2222 |  | 17.8 | 18.5 | [5 empty] | l | m | n | 30 | y |  | d | 60 |  | 9 | [18 empty] | GP[[+45(240),-45(240)SB]8,[0(495),90(5)]7]s | -75 | 45/-45/45/-45/45/-45/45/-45/45/-45/45/-45/45/-45/45/-45/0/90/0/90/0/90/0/90/0/90/0/90/0/90/90/0/90/0/90/0/90/0/90/0/90/0/90/0/-45/45/-45/45/-45/45/-45/45/-45/45/-45/45/-45/45/-45/45 | 14 | 32 | 14 | 0 | 75 | 150 | 0.17523 | 0.35047 | 2.6314 | 8.2405
10213 | 213 | FACT |  | DLR | [[+45(280),-45(280)WR]1,[0(425)]2]s |  |  | 4 | 2 | 0 | 0 | L20/SL | E | 38.6 |  |  |  | hl | p | GE | 2.2 |  | 20 |  |  | 44 | 250 | 110 |  |  | CAEC |  |  | CA | -1 | [5 empty] | 0.4 |  |  | 98.4 |  |  |  |  | 76421820 | [12 empty] | 544.152 |  | 2.212 | 2.14 | [8 empty] | 4.92 | 0.0002 |  |  | 6.2976 | 0.256 |  | s | 16 | 1326.7677 |  | 24.6 | [6 empty] | l | m | y |  | n |  | d | 50 |  | 1 | [18 empty] | GE[[+45(280),-45(280)WR]1,[0(425)]2]s | -98.4 | 45/-45/0/0/0/0/-45/45 | 4 | 4 | 0 | 0 | 98.4 | 196.8 | 0.18083 | 0.36166 | 2.7357 | 7.8832
19003 | 9003 | FACT |  | TUD | [[+45(240),-45(240)SB]8,[0(495),90(5)]7]s |  |  | 7 | 8 | 0 | 0 | Synolite 593-E-1 | E | 30 |  | 45 | Polymarin | hl | d | GP | 8.5 |  | 45 | 23 |  | 195.5 | 200 | 90 | 100 |  | twin | 94 |  | CA | -1 | [5 empty] | 0.42135 |  |  | 75 | 0.15838 |  |  |  | 71000000 | [12 empty] | 428 | 291 | 2.6 | 2 | 365 | 395 | 473.5507 | [5 empty] | 290 | 0.016 |  |  | 4.5 | 0.25281 |  | s | 15 | 1314.8148 |  | 17.8 | 18.5 | [5 empty] | l | m | n | 30 | y |  | d | 60 |  | 9 | [18 empty] | GP[[+45(240),-45(240)SB]8,[0(495),90(5)]7]s | -75 | 45/-45/45/-45/45/-45/45/-45/45/-45/45/-45/45/-45/45/-45/0/90/0/90/0/90/0/90/0/90/0/90/0/90/90/0/90/0/90/0/90/0/90/0/90/0/90/0/-45/45/-45/45/-45/45/-45/45/-45/45/-45/45/-45/45/-45/45 | 14 | 32 | 14 | 0 | 75 | 150 | 0.17523 | 0.35047 | 2.6314 | 7.8513
10237 | 237 | FACT |  | DLR | [0(425)]5 |  |  | 5 | 0 | 0 | 0 | L20/SL | E | 36.9 |  |  |  | hl | p | GE | 2.2 |  | 20 |  |  | 44 | 250 | 110 |  |  | CAEC |  |  | CA | -1 | [5 empty] | 0.4 |  |  | 118.4 |  |  |  |  | 57220600 | [12 empty] | 619.232 |  | 2.092 | 2.418 | [8 empty] | 5.92 | 0.0002 |  |  | 7.5776 | 0.256 |  | s | 16 | 993.4132 |  | 29.6 | [6 empty] | l | m | y |  | n |  | d | 50 |  | 1 | [18 empty] | GE[0(425)]5 | -118.4 | 0/0/0/0/0 | 5 | 0 | 0 | 0 | 118.4 | 236.8 | 0.1912 | 0.38241 | 2.7919 | 7.7576
10397 | 397 | FACT |  | RUG | [[+10()FW],[-10()FW]]4s |  |  | 0 | 0 | 0 | 10 | UP333 | E | 50 |  |  | RISO | fw | p | GP | 2 |  | 12 |  |  | 24 | 240 | 150 |  |  | CAEC |  |  | CA | 0.1 | [5 empty] | 0.42683 |  |  | 175 |  |  |  |  | 57000000 | [16 empty] | 551 | [11 empty] | 4.725 | 0.11524 |  | s | 15 | 1055.5556 |  | 41 | [6 empty] | l | m | n | -20 | y |  | d | 50 |  | 1 | [18 empty] | GP[[+10()FW],[-10()FW]]4s | 17.5 | 10/-10/10/-10/10/-10/10/-10/-10/10/-10/10/-10/10/-10/10 | 0 | 0 | 0 | 16 | 175 | 157.5 |  |  |  | 7.7559
10214 | 214 | FACT |  | DLR | [[+45(280),-45(280)WR]1,[0(425)]2]s |  |  | 4 | 2 | 0 | 0 | L20/SL | E | 38.6 |  |  |  | hl | p | GE | 2.2 |  | 20 |  |  | 44 | 250 | 110 |  |  | CAEC |  |  | CA | -1 | [5 empty] | 0.4 |  |  | 98.4 |  |  |  |  | 56637600 | [12 empty] | 544.152 |  | 2.212 | 2.14 | [8 empty] | 4.92 | 0.0002 |  |  | 4.92 | 0.2 |  | s | 12.5 | 1258.6133 |  | 24.6 | [6 empty] | l | m | y |  | n |  | d | 50 |  | 1 | [18 empty] | GE[[+45(280),-45(280)WR]1,[0(425)]2]s | -98.4 | 45/-45/0/0/0/0/-45/45 | 4 | 4 | 0 | 0 | 98.4 | 196.8 | 0.18083 | 0.36166 | 2.7357 | 7.7531
10398 | 398 | FACT |  | RUG | [[+10()FW],[-10()FW]]4s |  |  | 0 | 0 | 0 | 10 | UP333 | E | 50 |  |  | RISO | fw | p | GP | 2 |  | 12 |  |  | 24 | 240 | 150 |  |  | CAEC |  |  | CA | 0.1 | [5 empty] | 0.42683 |  |  | 175 |  |  |  |  | 55700000 | [16 empty] | 551 | [11 empty] | 4.725 | 0.11524 |  | s | 15 | 1031.4815 |  | 41 | [6 empty] | l | m | n | -20 | y |  | d | 50 |  | 1 | [18 empty] | GP[[+10()FW],[-10()FW]]4s | 17.5 | 10/-10/10/-10/10/-10/10/-10/-10/10/-10/10/-10/10/-10/10 | 0 | 0 | 0 | 16 | 175 | 157.5 |  |  |  | 7.7459
10291 | 291 | FACT |  | NLR | [0(610)]8 |  |  | 8 | 0 | 0 | 0 | BASF A420 | E UNIVER 61 | 36 |  |  |  | hl | p | GP | 4.8 |  | 25 |  |  | 120 | 250 | 110 |  |  | CAEC |  |  | CA | 0.1 | [5 empty] | 0.57 | [7 empty] | 55000000 | [28 empty] | 7.5667 | 0.2565 |  | s | 25 | 611.1111 |  | 29.5 |  |  |  | 52.7 |  |  | l | m | n | 30 | n |  | d |  |  | 1 | [18 empty] | GP[0(610)]8 |  | 0/0/0/0/0/0/0/0 | 8 | 0 | 0 | 0 | [5 empty] | 7.7404
10097 | 97 | FACT |  | ECN | [0(700),100CSM]6 |  | 6 | 6 | 0 | 0 | 0 | Synres 593-58-1086 | E | 35 |  |  | Polymarin | hl | d | GP | 5 |  | 25 | 21 |  | 105 | 170 | 80 | 400 |  | CAEC |  |  | CA | 0.1 | [5 empty] | 0.8 |  |  | 210 | 0.22935 |  |  |  | 52320000 | [12 empty] | 685 | [5 empty] | 915.6374 | [5 empty] | 2.9 | 0.00011 |  |  | 7.5744 | 0.288 |  | s | 20 | 726.6667 |  | 26.3 | [6 empty] | l | m | n | 25 | y |  | d |  |  | 1 |  |  |  | 21000000 | [14 empty] | GP[0(700),100CSM]6 | 21 | 0/0/0/0/0/0/0/0/0/0/0/0 | 12 | 0 | 0 | 0 | 210 | 189 | 0.30657 | 0.27591 | 2.8357 | 7.7187
10096 | 96 | FACT |  | ECN | [0(700),100CSM]6 |  | 6 | 6 | 0 | 0 | 0 | Synres 593-58-1086 | E | 35 |  |  | Polymarin | hl | d | GP | 5 |  | 25 | 21 |  | 105 | 170 | 80 | 400 |  | CAEC |  |  | CA | 0.1 | [5 empty] | 0.8 |  |  | 210 | 0.23073 |  |  |  | 50040000 | [12 empty] | 685 | [5 empty] | 910.1651 | [5 empty] | 2.9 | 0.00011 |  |  | 6.4382 | 0.2448 |  | s | 17 | 817.6471 |  | 26.3 | [6 empty] | l | m | n | 25 | y |  | d |  |  | 1 |  |  |  | 20000000 | [14 empty] | GP[0(700),100CSM]6 | 21 | 0/0/0/0/0/0/0/0/0/0/0/0 | 12 | 0 | 0 | 0 | 210 | 189 | 0.30657 | 0.27591 | 2.8357 | 7.6993
10095 | 95 | FACT |  | ECN | [0(700),100CSM]6 |  | 6 | 6 | 0 | 0 | 0 | Synres 593-58-1086 | E | 35 |  |  | Polymarin | hl | d | GP | 5 |  | 25 | 21 |  | 105 | 170 | 80 | 400 |  | CAEC |  |  | CA | 0.1 | [5 empty] | 0.8 |  |  | 210 | 0.23073 |  |  |  | 47310000 | [12 empty] | 685 | [5 empty] | 910.1651 | [5 empty] | 2.9 | 0.00011 |  |  | 6.4382 | 0.2448 |  | s | 17 | 773.0392 |  | 26.3 | [6 empty] | l | m | n | 25 | y |  | d |  |  | 1 |  |  |  | 31000000 | [14 empty] | GP[0(700),100CSM]6 | 21 | 0/0/0/0/0/0/0/0/0/0/0/0 | 12 | 0 | 0 | 0 | 210 | 189 | 0.30657 | 0.27591 | 2.8357 | 7.675
10071 | 71 | FACT |  | ECN | [0(700),100CSM]6 |  | 6 | 6 | 0 | 0 | 0 | Synres 593-58-1086 | E | 35 |  |  | Polymarin | hl | d | GP | 5 |  | 25 | 21 |  | 105 | 170 | 80 | 400 |  | CAEC |  |  | CA | -1 | [5 empty] | 0.47 |  |  | 125 | 0.13662 |  |  |  | 45000000 | [12 empty] | 685 | [5 empty] | 914.9266 | [5 empty] | 2.9 | 0.00011 |  |  | 7.4166 | 0.282 |  | s | 15 | 833.3333 |  | 26.3 | [6 empty] | l | m | n | 25 | y |  | d |  |  | 1 |  |  |  | 5000000 | [14 empty] | GP[0(700),100CSM]6 | -125 | 0/0/0/0/0/0/0/0/0/0/0/0 | 12 | 0 | 0 | 0 | 125 | 250 | 0.18248 | 0.36496 | 2.8357 | 7.6532
11329 | 1329 | FACT |  | TUD | [[+45(240),-45(240)SB]8,[0(495),90(5)]7]s |  |  | 7 | 8 | 0 | 0 | Synolite 593-E-1 | E | 30 |  | 45 | Polymarin | hl | d | GP | 8.5 |  | 45 | 23 |  | 195.5 | 200 | 90 | 100 |  | twin | 94 |  | CA | -1 | [5 empty] | 0.42135 |  |  | 75 | 0.15838 |  |  |  | 44000000 | [12 empty] | 428 | 291 | 2.6 | 2 | 365 | 395 | 473.5507 | [5 empty] | 290 | 0.016 |  |  | 4.5 | 0.25281 |  | s | 15 | 814.8148 |  | 17.8 | 18.5 | [5 empty] | l | m | n | 30 | y |  | d | 60 |  | 9 | [18 empty] | GP[[+45(240),-45(240)SB]8,[0(495),90(5)]7]s | -75 | 45/-45/45/-45/45/-45/45/-45/45/-45/45/-45/45/-45/45/-45/0/90/0/90/0/90/0/90/0/90/0/90/0/90/90/0/90/0/90/0/90/0/90/0/90/0/90/0/-45/45/-45/45/-45/45/-45/45/-45/45/-45/45/-45/45/-45/45 | 14 | 32 | 14 | 0 | 75 | 150 | 0.17523 | 0.35047 | 2.6314 | 7.6435
10260 | 260 | FACT |  | DLR | [0(425)]5 |  |  | 5 | 0 | 0 | 0 | L20/SL | E | 36.9 |  |  |  | hl | p | GE | 2.2 |  | 20 |  |  | 44 | 250 | 110 |  |  | CAEC |  |  | CA | 0.1 | [5 empty] | 0.7 |  |  | 223.3 |  |  |  |  | 42675000 | [12 empty] | 667.348 |  | 2.092 | 2.418 | [8 empty] | 6.38 | 0.0002 |  |  | 5.0242 | 0.1575 |  | s | 12.5 | 948.3333 |  | 31.9 | [6 empty] | l | m | n |  | n |  | d | 50 |  | 1 | [18 empty] | GE[0(425)]5 | 22.33 | 0/0/0/0/0 | 5 | 0 | 0 | 0 | 223.3 | 200.97 | 0.33461 | 0.30115 | 2.8244 | 7.6302
10258 | 258 | FACT |  | DLR | [0(425)]5 |  |  | 5 | 0 | 0 | 0 | L20/SL | E | 36.9 |  |  |  | hl | p | GE | 2.2 |  | 20 |  |  | 44 | 250 | 110 |  |  | CAEC |  |  | CA | 0.1 | [5 empty] | 0.7 |  |  | 223.3 |  |  |  |  | 38798600 | [12 empty] | 667.348 |  | 2.092 | 2.418 | [8 empty] | 6.38 | 0.0002 |  |  | 5.0242 | 0.1575 |  | s | 12.5 | 862.1911 |  | 31.9 | [6 empty] | l | m | n |  | n |  | d | 50 |  | 1 | [18 empty] | GE[0(425)]5 | 22.33 | 0/0/0/0/0 | 5 | 0 | 0 | 0 | 223.3 | 200.97 | 0.33461 | 0.30115 | 2.8244 | 7.5888
10395 | 395 | FACT |  | RUG | [[+10()FW],[-10()FW]]4s |  |  | 0 | 0 | 0 | 10 | UP333 | E | 50 |  |  | RISO | fw | p | GP | 2 |  | 12 |  |  | 24 | 240 | 150 |  |  | CAEC |  |  | CA | 0.1 | [5 empty] | 0.42683 |  |  | 175 |  |  |  |  | 36800000 | [16 empty] | 551 | [11 empty] | 4.725 | 0.11524 |  | s | 15 | 681.4815 |  | 41 | [6 empty] | l | m | n | -20 | y |  | d | 50 |  | 1 | [18 empty] | GP[[+10()FW],[-10()FW]]4s | 17.5 | 10/-10/10/-10/10/-10/10/-10/-10/10/-10/10/-10/10/-10/10 | 0 | 0 | 0 | 16 | 175 | 157.5 |  |  |  | 7.5658
10094 | 94 | FACT |  | ECN | [0(700),100CSM]6 |  | 6 | 6 | 0 | 0 | 0 | Synres 593-58-1086 | E | 35 |  |  | Polymarin | hl | d | GP | 5 |  | 25 | 21 |  | 105 | 170 | 80 | 400 |  | CAEC |  |  | CA | 0.1 | [5 empty] | 0.8 |  |  | 210 | 0.22935 |  |  |  | 33950000 | [12 empty] | 685 | [5 empty] | 915.6374 | [5 empty] | 2.9 | 0.00011 |  |  | 7.5744 | 0.288 |  | s | 20 | 471.5278 |  | 26.3 | [6 empty] | l | m | n | 25 | y |  | d |  |  | 1 |  |  |  | 18000000 | [14 empty] | GP[0(700),100CSM]6 | 21 | 0/0/0/0/0/0/0/0/0/0/0/0 | 12 | 0 | 0 | 0 | 210 | 189 | 0.30657 | 0.27591 | 2.8357 | 7.5308
10919 | 919 | FACT |  | ECN | [[+45(240),-45(240)SB]8,[0(495),90(5)]7]s |  |  | 7 | 8 | 0 | 0 | Synolite 593-E-1 | E | 30 |  | 45 | Polymarin | hl | d | GP | 8.5 |  | 45 | 23 |  | 195.5 | 200 | 90 | 100 |  | JI |  |  | CA | 0.1 | [5 empty] | 0.618 |  |  | 110 | 0.23339 |  |  |  | 33593418 | [12 empty] | 428 | 291 | 2.6 | 2 | 365 | 395 | 471.3238 | [5 empty] | 290 | 0.016 |  |  | 3.9601 | 0.22248 |  | s | 20 | 466.5752 |  | 17.8 | 18.5 | [5 empty] | l | m | n | 20 | y |  | d |  |  | 4 |  |  |  | 30000000 | [14 empty] | GP[[+45(240),-45(240)SB]8,[0(495),90(5)]7]s | 11 | 45/-45/45/-45/45/-45/45/-45/45/-45/45/-45/45/-45/45/-45/0/90/0/90/0/90/0/90/0/90/0/90/0/90/90/0/90/0/90/0/90/0/90/0/90/0/90/0/-45/45/-45/45/-45/45/-45/45/-45/45/-45/45/-45/45/-45/45 | 14 | 32 | 14 | 0 | 110 | 99 | 0.25701 | 0.23131 | 2.6314 | 7.5263
10257 | 257 | FACT |  | DLR | [0(425)]5 |  |  | 5 | 0 | 0 | 0 | L20/SL | E | 36.9 |  |  |  | hl | p | GE | 2.2 |  | 20 |  |  | 44 | 250 | 110 |  |  | CAEC |  |  | CA | 0.1 | [5 empty] | 0.7 |  |  | 223.3 |  |  |  |  | 32976300 | [12 empty] | 667.348 |  | 2.092 | 2.418 | [8 empty] | 6.38 | 0.0002 |  |  | 5.0242 | 0.1575 |  | s | 12.5 | 732.8067 |  | 31.9 | [6 empty] | l | m | n |  | n |  | d | 50 |  | 1 | [18 empty] | GE[0(425)]5 | 22.33 | 0/0/0/0/0 | 5 | 0 | 0 | 0 | 223.3 | 200.97 | 0.33461 | 0.30115 | 2.8244 | 7.5182
10444 | 444 | FACT |  | RUG | [[+10()FW],[-10()FW]]4s |  |  | 0 | 0 | 0 | 10 | UP333 | E | 50 |  |  | RISO | fw | p | GP | 2 |  | 12 |  |  | 24 | 240 | 150 |  |  | CAEC |  |  | CA | -1 | [5 empty] | 0.24814 |  |  | 100 |  |  |  |  | 32700000 | [16 empty] | 487 | [11 empty] | 6 | 0.14888 |  | s | 15 | 605.5556 |  | 40.3 | [6 empty] | l | m | y | -20 | y |  | d | 50 |  | 1 | [18 empty] | GP[[+10()FW],[-10()FW]]4s | -100 | 10/-10/10/-10/10/-10/10/-10/-10/10/-10/10/-10/10/-10/10 | 0 | 0 | 0 | 16 | 100 | 200 |  |  |  | 7.5145
10093 | 93 | FACT |  | ECN | [0(700),100CSM]6 |  | 6 | 6 | 0 | 0 | 0 | Synres 593-58-1086 | E | 35 |  |  | Polymarin | hl | d | GP | 5 |  | 25 | 21 |  | 105 | 170 | 80 | 400 |  | CAEC |  |  | CA | 0.1 | [5 empty] | 0.8 |  |  | 210 | 0.22935 |  |  |  | 31950000 | [12 empty] | 685 | [5 empty] | 915.6374 | [5 empty] | 2.9 | 0.00011 |  |  | 7.5744 | 0.288 |  | s | 20 | 443.75 |  | 26.3 | [6 empty] | l | m | n | 25 | y |  | d |  |  | 1 |  |  |  | 16000000 | [14 empty] | GP[0(700),100CSM]6 | 21 | 0/0/0/0/0/0/0/0/0/0/0/0 | 12 | 0 | 0 | 0 | 210 | 189 | 0.30657 | 0.27591 | 2.8357 | 7.5045
10461 | 461 | FACT |  | RUG | [[+10()FW],[-10()FW]]4s |  |  | 0 | 0 | 0 | 10 | UP333 | E | 50 |  |  | RISO | fw | p | GP | 2 |  | 12 |  |  | 24 | 240 | 150 |  |  | CAEC |  |  | CA | -1 | [5 empty] | 0.19512 |  |  | 80 |  |  |  |  | 28900000 | [16 empty] | 551 | [11 empty] | 4.8 | 0.11707 |  | s | 15 | 535.1852 |  | 41 | [6 empty] | l | m | y | 50 | y |  | d | 50 |  | 1 | [18 empty] | GP[[+10()FW],[-10()FW]]4s | -80 | 10/-10/10/-10/10/-10/10/-10/-10/10/-10/10/-10/10/-10/10 | 0 | 0 | 0 | 16 | 80 | 160 |  |  |  | 7.4609
10029 | 29 | FACT |  | DLR | [[+45(390),-45(390)WR],[0(920)]1.5]s |  |  | 3 | 2 | 0 | 0 | M9/M10 | E | 53 |  |  | MAN | hl | d | GE | 2.8 |  | 30 | 20 |  | 56 | 250 | 100 | 250 |  | CAEC |  |  | CA | -1 | [5 empty] | 0.4 |  |  | 126.8 | 0.11708 |  |  |  | 28787900 | [12 empty] | 846.39 |  | 2.67 | 1.96 |  |  | 1083.0535 | [5 empty] | 6.34 | 0.0002 |  |  | 5.072 | 0.16 |  | s | 10 | 799.6639 |  | 31.7 | [6 empty] | l | m | y | 26 | n |  | d | 50 |  | 1 | [18 empty] | GE[[+45(390),-45(390)WR],[0(920)]1.5]s | -126.8 | 45/-45/0/0/0/0/-45/45 | 4 | 4 | 0 | 0 | 126.8 | 253.6 | 0.14981 | 0.29963 | 2.9276 | 7.4592
10318 | 318 | FACT |  | NLR | [0(610)]4 |  |  | 4 | 0 | 0 | 0 | Cetarol3606 | E UNIVER 61 | 36 |  |  |  | hl | p | GP | 2.4 |  | 25 |  |  | 60 | 180 | 40 |  |  | CAEC |  |  | CA | 0.1 | [5 empty] | 0.7 |  |  | 210 |  |  |  |  | 28579000 | [28 empty] | 9.45 | 0.315 |  | s | 25 | 317.5444 |  | 30 | [6 empty] | l | h | n | 30 | n |  | d |  |  | 1 | [18 empty] | GP[0(610)]4 | 21 | 0/0/0/0 | 4 | 0 | 0 | 0 | 210 | 189 |  |  |  | 7.456
11330 | 1330 | FACT |  | TUD | [[+45(240),-45(240)SB]8,[0(495),90(5)]7]s |  |  | 7 | 8 | 0 | 0 | Synolite 593-E-1 | E | 30 |  | 45 | Polymarin | hl | d | GP | 8.5 |  | 45 | 23 |  | 195.5 | 200 | 90 | 100 |  | twin | 94 |  | CA | -1 | [5 empty] | 0.42135 |  |  | 75 | 0.15838 |  |  |  | 28000000 | [12 empty] | 428 | 291 | 2.6 | 2 | 365 | 395 | 473.5507 | [5 empty] | 290 | 0.016 |  |  | 4.5 | 0.25281 |  | s | 15 | 518.5185 |  | 17.8 | 18.5 | [5 empty] | l | m | n | 30 | y |  | d | 60 |  | 9 | [18 empty] | GP[[+45(240),-45(240)SB]8,[0(495),90(5)]7]s | -75 | 45/-45/45/-45/45/-45/45/-45/45/-45/45/-45/45/-45/45/-45/0/90/0/90/0/90/0/90/0/90/0/90/0/90/90/0/90/0/90/0/90/0/90/0/90/0/90/0/-45/45/-45/45/-45/45/-45/45/-45/45/-45/45/-45/45/-45/45 | 14 | 32 | 14 | 0 | 75 | 150 | 0.17523 | 0.35047 | 2.6314 | 7.4472
10236 | 236 | FACT |  | DLR | [0(425)]5 |  |  | 5 | 0 | 0 | 0 | L20/SL | E | 36.9 |  |  |  | hl | p | GE | 2.2 |  | 20 |  |  | 44 | 250 | 110 |  |  | CAEC |  |  | CA | -1 | [5 empty] | 0.4 |  |  | 118.4 |  |  |  |  | 27800000 | [12 empty] | 619.232 |  | 2.092 | 2.418 | [8 empty] | 5.92 | 0.0002 |  |  | 7.5776 | 0.256 |  | s | 16 | 482.6389 |  | 29.6 | [6 empty] | l | m | y |  | n |  | d | 50 |  | 1 | [18 empty] | GE[0(425)]5 | -118.4 | 0/0/0/0/0 | 5 | 0 | 0 | 0 | 118.4 | 236.8 | 0.1912 | 0.38241 | 2.7919 | 7.444
10288 | 288 | FACT |  | NLR | [0(610)]8 |  |  | 8 | 0 | 0 | 0 | BASF A420 | E UNIVER 61 | 36 |  |  |  | hl | p | GP | 4.8 |  | 25 |  |  | 120 | 250 | 110 |  |  | CAEC |  |  | CA | 0.1 | [5 empty] | 0.47 | [7 empty] | 27700000 | [28 empty] | 6.2392 | 0.2115 |  | s | 25 | 307.7778 |  | 29.5 |  |  |  | 52.7 |  |  | l | m | n | 30 | n |  | d |  |  | 1 | [18 empty] | GP[0(610)]8 |  | 0/0/0/0/0/0/0/0 | 8 | 0 | 0 | 0 | [5 empty] | 7.4425
10290 | 290 | FACT |  | NLR | [0(610)]8 |  |  | 8 | 0 | 0 | 0 | BASF A420 | E UNIVER 61 | 36 |  |  |  | hl | p | GP | 4.8 |  | 25 |  |  | 120 | 250 | 110 |  |  | CAEC |  |  | CA | 0.1 | [5 empty] | 0.55 | [7 empty] | 25783280 | [28 empty] | 7.3012 | 0.2475 |  | s | 25 | 286.4809 |  | 29.5 |  |  |  | 52.7 |  |  | l | m | n | 30 | n |  | d |  |  | 1 | [18 empty] | GP[0(610)]8 |  | 0/0/0/0/0/0/0/0 | 8 | 0 | 0 | 0 | [5 empty] | 7.4113
10092 | 92 | FACT |  | ECN | [0(700),100CSM]6 |  | 6 | 6 | 0 | 0 | 0 | Synres 593-58-1086 | E | 35 |  |  | Polymarin | hl | d | GP | 5 |  | 25 | 21 |  | 105 | 170 | 80 | 400 |  | CAEC |  |  | CA | 0.1 | [5 empty] | 0.8 |  |  | 210 | 0.23073 |  |  |  | 24270000 | [12 empty] | 685 | [5 empty] | 910.1651 | [5 empty] | 2.9 | 0.00011 |  |  | 6.4382 | 0.2448 |  | s | 17 | 396.5686 |  | 26.3 | [6 empty] | l | m | n | 25 | y |  | d |  |  | 1 |  |  |  | 20000000 | [14 empty] | GP[0(700),100CSM]6 | 21 | 0/0/0/0/0/0/0/0/0/0/0/0 | 12 | 0 | 0 | 0 | 210 | 189 | 0.30657 | 0.27591 | 2.8357 | 7.3851
10293 | 293 | FACT |  | NLR | [0(610)]8 |  |  | 8 | 0 | 0 | 0 | BASF A420 | E UNIVER 61 | 36 |  |  |  | hl | p | GP | 4.8 |  | 25 |  |  | 120 | 250 | 110 |  |  | CAEC |  |  | CA | 0.1 | [5 empty] | 0.61 | [7 empty] | 24000000 | [28 empty] | 8.0978 | 0.2745 |  | s | 25 | 266.6667 |  | 29.5 |  |  |  | 52.7 |  |  | l | m | n | 30 | n |  | d |  |  | 1 | [18 empty] | GP[0(610)]8 |  | 0/0/0/0/0/0/0/0 | 8 | 0 | 0 | 0 | [5 empty] | 7.3802
11229 | 1229 | FACT |  | ECN | [[+45(240),-45(240)SB]8,[0(495),90(5)]7]s |  |  | 7 | 8 | 0 | 0 | Synolite 593-E-1 | E | 32 |  | 45 | Polymarin | hl | d | GP | 8.5 |  | 45 | 23 |  | 195.5 | 200 | 90 | 100 |  |  |  |  | CA | 10 | [5 empty] | 0.94737 |  |  | -180 | 0.3615 |  |  |  | 23813962 | [18 empty] | 497.9226 | [5 empty] | 290 | 0.016 |  |  | 2.2083 | 0.11937 |  |  | 7 | 944.9985 |  | 18.5 | 19 | [5 empty] | l | m | n | 20 | y |  | d |  |  | 4 | [18 empty] | GP[[+45(240),-45(240)SB]8,[0(495),90(5)]7]s | -1800 | 45/-45/45/-45/45/-45/45/-45/45/-45/45/-45/45/-45/45/-45/0/90/0/90/0/90/0/90/0/90/0/90/0/90/90/0/90/0/90/0/90/0/90/0/90/0/90/0/-45/45/-45/45/-45/45/-45/45/-45/45/-45/45/-45/45/-45/45 | 14 | 32 | 14 | 0 | -1800 | 1620 |  |  |  | 7.3768
10070 | 70 | FACT |  | ECN | [0(700),100CSM]6 |  | 6 | 6 | 0 | 0 | 0 | Synres 593-58-1086 | E | 35 |  |  | Polymarin | hl | d | GP | 5 |  | 25 | 21 |  | 105 | 170 | 80 | 400 |  | CAEC |  |  | CA | -1 | [5 empty] | 0.47 |  |  | 125 | 0.13662 |  |  |  | 23600000 | [12 empty] | 685 | [5 empty] | 914.9266 | [5 empty] | 2.9 | 0.00011 |  |  | 7.4166 | 0.282 |  | s | 15 | 437.037 |  | 26.3 | [6 empty] | l | m | n | 25 | y |  | d |  |  | 1 |  |  |  | 2800000 | [14 empty] | GP[0(700),100CSM]6 | -125 | 0/0/0/0/0/0/0/0/0/0/0/0 | 12 | 0 | 0 | 0 | 125 | 250 | 0.18248 | 0.36496 | 2.8357 | 7.3729
10895 | 895 | FACT |  | ECN | [[+45(240),-45(240)SB]8,[0(495),90(5)]7]s |  |  | 7 | 8 | 0 | 0 | Synolite 593-E-1 | E | 30 |  | 45 | Polymarin | hl | d | GP | 8.5 |  | 45 | 23 |  | 195.5 | 200 | 90 | 100 |  | JI |  |  | CA | -1 | [5 empty] | 0.421 |  |  | 74.99 | 0.15669 |  |  |  | 23532924 | [12 empty] | 428 | 291 | 2.6 | 2 | 365 | 395 | 478.5878 | [5 empty] | 290 | 0.016 |  |  | 5.995 | 0.3368 |  | s | 20 | 326.8462 |  | 17.8 | 18.5 | [5 empty] | l | m | n | 20 | y |  | d |  |  | 4 |  |  |  | 7520000 | [14 empty] | GP[[+45(240),-45(240)SB]8,[0(495),90(5)]7]s | -74.99 | 45/-45/45/-45/45/-45/45/-45/45/-45/45/-45/45/-45/45/-45/0/90/0/90/0/90/0/90/0/90/0/90/0/90/90/0/90/0/90/0/90/0/90/0/90/0/90/0/-45/45/-45/45/-45/45/-45/45/-45/45/-45/45/-45/45/-45/45 | 14 | 32 | 14 | 0 | 74.99 | 149.98 | 0.17521 | 0.35042 | 2.6314 | 7.3717
10261 | 261 | FACT |  | DLR | [0(425)]5 |  |  | 5 | 0 | 0 | 0 | L20/SL | E | 36.9 |  |  |  | hl | p | GE | 2.2 |  | 20 |  |  | 44 | 250 | 110 |  |  | CAEC |  |  | CA | 0.1 | [5 empty] | 0.7 |  |  | 223.3 |  |  |  |  | 22889850 | [12 empty] | 667.348 |  | 2.092 | 2.418 | [8 empty] | 6.38 | 0.0002 |  |  | 5.0242 | 0.1575 |  | s | 12.5 | 508.6633 |  | 31.9 | [6 empty] | l | m | n |  | n |  | d | 50 |  | 1 | [18 empty] | GE[0(425)]5 | 22.33 | 0/0/0/0/0 | 5 | 0 | 0 | 0 | 223.3 | 200.97 | 0.33461 | 0.30115 | 2.8244 | 7.3596
11164 | 1164 | FACT |  | CIEMAT | [[+-45(300)SB],[0(400)]5,[+-45(300)SB],[0(400)]2.5]s |  |  | 15 | 8 | 0 | 0 | 2123 Cronolite Ortoftalic | E Vetrotex Vidrio | 55 |  | 40 | CIEMAT | hl | p | GP | 5.2 |  | 80 |  |  | 416 | 400 | 240 |  |  |  | 91 |  | CA | 0.2 | [5 empty] | 0.28615 |  |  | 110 |  |  |  |  | 22676100 | [12 empty] | 659.07 | [15 empty] | 7.304 | 0.19001 |  | s | 8.3 | 758.9056 |  | 38.441 | [15 empty] | 8 | [18 empty] | GP[[+-45(300)SB],[0(400)]5,[+-45(300)SB],[0(400)]2.5]s | 22 | 45/-45/0/0/0/0/0/45/-45/0/0/0/0/-45/45/0/0/0/0/0/-45/45 | 14 | 8 | 0 | 0 | 110 | 88 | 0.1669 | 0.13352 | 2.8189 | 7.3556
10462 | 462 | FACT |  | RUG | [[+10()FW],[-10()FW]]4s |  |  | 0 | 0 | 0 | 10 | UP333 | E | 50 |  |  | RISO | fw | p | GP | 2 |  | 12 |  |  | 24 | 240 | 150 |  |  | CAEC |  |  | CA | -1 | [5 empty] | 0.19512 |  |  | 80 |  |  |  |  | 21500000 | [16 empty] | 551 | [11 empty] | 4.8 | 0.11707 |  | s | 15 | 398.1481 |  | 41 | [6 empty] | l | m | y | 50 | y |  | d | 50 |  | 1 | [18 empty] | GP[[+10()FW],[-10()FW]]4s | -80 | 10/-10/10/-10/10/-10/10/-10/-10/10/-10/10/-10/10/-10/10 | 0 | 0 | 0 | 16 | 80 | 160 |  |  |  | 7.3324
10446 | 446 | FACT |  | RUG | [[+10()FW],[-10()FW]]4s |  |  | 0 | 0 | 0 | 10 | UP333 | E | 50 |  |  | RISO | fw | p | GP | 2 |  | 12 |  |  | 24 | 240 | 150 |  |  | CAEC |  |  | CA | -1 | [5 empty] | 0.24814 |  |  | 100 |  |  |  |  | 20800000 | [16 empty] | 487 | [11 empty] | 6 | 0.14888 |  | s | 15 | 385.1852 |  | 40.3 | [6 empty] | l | m | y | -20 | y |  | d | 50 |  | 1 | [18 empty] | GP[[+10()FW],[-10()FW]]4s | -100 | 10/-10/10/-10/10/-10/10/-10/-10/10/-10/10/-10/10/-10/10 | 0 | 0 | 0 | 16 | 100 | 200 |  |  |  | 7.3181
11228 | 1228 | FACT |  | ECN | [[+45(240),-45(240)SB]8,[0(495),90(5)]7]s |  |  | 7 | 8 | 0 | 0 | Synolite 593-E-1 | E | 32 |  | 45 | Polymarin | hl | d | GP | 8.5 |  | 45 | 23 |  | 195.5 | 200 | 90 | 100 |  |  |  |  | CA | 10 | [5 empty] | 0.94737 |  |  | -180 | 0.36602 |  |  |  | 20733224 | [18 empty] | 491.7812 | [5 empty] | 290 | 0.016 |  |  | 1.5774 | 0.085263 |  |  | 5 | 1151.8458 |  | 18.5 | 19 | [5 empty] | l | m | n | 20 | y |  | d |  |  | 4 | [18 empty] | GP[[+45(240),-45(240)SB]8,[0(495),90(5)]7]s | -1800 | 45/-45/45/-45/45/-45/45/-45/45/-45/45/-45/45/-45/45/-45/0/90/0/90/0/90/0/90/0/90/0/90/0/90/90/0/90/0/90/0/90/0/90/0/90/0/90/0/-45/45/-45/45/-45/45/-45/45/-45/45/-45/45/-45/45/-45/45 | 14 | 32 | 14 | 0 | -1800 | 1620 |  |  |  | 7.3167
10289 | 289 | FACT |  | NLR | [0(610)]8 |  |  | 8 | 0 | 0 | 0 | BASF A420 | E UNIVER 61 | 36 |  |  |  | hl | p | GP | 4.8 |  | 25 |  |  | 120 | 250 | 110 |  |  | CAEC |  |  | CA | 0.1 | [5 empty] | 0.55 | [7 empty] | 20172000 | [28 empty] | 7.3012 | 0.2475 |  | s | 25 | 224.1333 |  | 29.5 |  |  |  | 52.7 |  |  | l | m | n | 30 | n |  | d |  |  | 1 | [18 empty] | GP[0(610)]8 |  | 0/0/0/0/0/0/0/0 | 8 | 0 | 0 | 0 | [5 empty] | 7.3047
10317 | 317 | FACT |  | NLR | [0(610)]4 |  |  | 4 | 0 | 0 | 0 | Cetarol3606 | E UNIVER 61 | 36 |  |  |  | hl | p | GP | 2.4 |  | 25 |  |  | 60 | 180 | 40 |  |  | CAEC |  |  | CA | 0.1 | [5 empty] | 0.8 |  |  | 240 |  |  |  |  | 19680000 | [28 empty] | 10.8 | 0.36 |  | s | 25 | 218.6667 |  | 30 | [6 empty] | l | h | n | 30 | n |  | d |  |  | 1 | [18 empty] | GP[0(610)]4 | 24 | 0/0/0/0 | 4 | 0 | 0 | 0 | 240 | 216 |  |  |  | 7.294
10292 | 292 | FACT |  | NLR | [0(610)]8 |  |  | 8 | 0 | 0 | 0 | BASF A420 | E UNIVER 61 | 36 |  |  |  | hl | p | GP | 4.8 |  | 25 |  |  | 120 | 250 | 110 |  |  | CAEC |  |  | CA | 0.1 | [5 empty] | 0.61 | [7 empty] | 18852600 | [28 empty] | 8.0978 | 0.2745 |  | s | 25 | 209.4733 |  | 29.5 |  |  |  | 52.7 |  |  | l | m | n | 30 | n |  | d |  |  | 1 | [18 empty] | GP[0(610)]8 |  | 0/0/0/0/0/0/0/0 | 8 | 0 | 0 | 0 | [5 empty] | 7.2754
10296 | 296 | FACT |  | NLR | [0(610)]8 |  |  | 8 | 0 | 0 | 0 | BASF A420 | E UNIVER 61 | 36 |  |  |  | hl | p | GP | 4.8 |  | 25 |  |  | 120 | 250 | 110 |  |  | CAEC |  |  | CA | 0.1 | [5 empty] | 0.67 | [7 empty] | 18788500 | [28 empty] | 8.8943 | 0.3015 |  | s | 25 | 208.7611 |  | 29.5 |  |  |  | 52.7 |  |  | l | m | n | 30 | n |  | d |  |  | 1 | [18 empty] | GP[0(610)]8 |  | 0/0/0/0/0/0/0/0 | 8 | 0 | 0 | 0 | [5 empty] | 7.2739
10954 | 954 | FACT |  | ECN | [[0(500)],[+45(240),-45(240)SB]6,[0(200)]4,[+45(215),-45(215)]2]s |  |  | 9 | 8 | 0 | 0 | Synolite 593-E-1 | E/Carbon | 32 |  | 38 | Polymarin | hl | d | GCP | 8.5 |  | 45 | 23 |  | 195.5 | 200 | 90 | 100 |  | JI |  |  | CA | 0.1 | [5 empty] | 0.77 |  |  | 200 | 0.50942 |  |  |  | 18650718 | [12 empty] | 367.4 | 250.8 | 1.8 | 1 |  |  | 392.6058 | [5 empty] | 419 | 0.016 |  |  | 2.5322 | 0.09702 |  | s | 7 | 740.1079 |  | 26.1 | [6 empty] | l | m | n | 20 | y |  | d |  |  | 4 |  |  |  | 2500000 | [14 empty] | GCP[[0(500)],[+45(240),-45(240)SB]6,[0(200)]4,[+45(215),-45(215)]2]s | 20 | 0/45/-45/45/-45/45/-45/45/-45/45/-45/45/-45/0/0/0/0/45/-45/45/-45/-45/45/-45/45/0/0/0/0/-45/45/-45/45/-45/45/-45/45/-45/45/-45/45/0 | 10 | 32 | 0 | 0 | 200 | 180 | 0.54437 | 0.48993 | 2.5651 | 7.2707
10069 | 69 | FACT |  | ECN | [0(700),100CSM]6 |  | 6 | 6 | 0 | 0 | 0 | Synres 593-58-1086 | E | 35 |  |  | Polymarin | hl | d | GP | 5 |  | 25 | 21 |  | 105 | 170 | 80 | 400 |  | CAEC |  |  | CA | -1 | [5 empty] | 0.47 |  |  | 125 | 0.13518 |  |  |  | 18300000 | [12 empty] | 685 | [5 empty] | 924.6866 | [5 empty] | 2.9 | 0.00011 |  |  | 9.8888 | 0.376 |  | s | 20 | 254.1667 |  | 26.3 | [6 empty] | l | m | n | 25 | y |  | d |  |  | 1 |  |  |  | 1200000 | [14 empty] | GP[0(700),100CSM]6 | -125 | 0/0/0/0/0/0/0/0/0/0/0/0 | 12 | 0 | 0 | 0 | 125 | 250 | 0.18248 | 0.36496 | 2.8357 | 7.2625
11227 | 1227 | FACT |  | ECN | [[+45(240),-45(240)SB]8,[0(495),90(5)]7]s |  |  | 7 | 8 | 0 | 0 | Synolite 593-E-1 | E | 32 |  | 45 | Polymarin | hl | d | GP | 8.5 |  | 45 | 23 |  | 195.5 | 200 | 90 | 100 |  |  |  |  | CA | 10 | [5 empty] | 0.94737 |  |  | -180 | 0.3615 |  |  |  | 17879606 | [18 empty] | 497.9226 | [5 empty] | 290 | 0.016 |  |  | 2.2083 | 0.11937 |  |  | 7 | 709.5082 |  | 18.5 | 19 | [5 empty] | l | m | n | 20 | y |  | d |  |  | 4 | [18 empty] | GP[[+45(240),-45(240)SB]8,[0(495),90(5)]7]s | -1800 | 45/-45/45/-45/45/-45/45/-45/45/-45/45/-45/45/-45/45/-45/0/90/0/90/0/90/0/90/0/90/0/90/0/90/90/0/90/0/90/0/90/0/90/0/90/0/90/0/-45/45/-45/45/-45/45/-45/45/-45/45/-45/45/-45/45/-45/45 | 14 | 32 | 14 | 0 | -1800 | 1620 |  |  |  | 7.2524
10831 | 831 | FACT |  | SNL | [0(),+45(),-45()SB]6s |  |  | 12 | 12 | 0 | 0 |  | E | 38 |  |  |  | hl | p | GV | 3.8 |  | 50.8 |  |  | 193.04 | 254 | 100 | [5 empty] | CA | 0.1 | [5 empty] | 0.32 |  |  | 68.95 | 0.14245 |  |  |  | 17764694 | [12 empty] | 516 | 289.1 | 2.95 |  |  |  | 484.018 | [5 empty] | 10500 | 0.61 |  |  | 1.8527 | 0.0864 |  | s | 15 | 328.9758 |  | 21.4434 | [6 empty] | l | h | n | 22.5 | n |  | d |  |  | 3 | [18 empty] | GV[0(),+45(),-45()SB]6s | 6.895 | 0/45/-45/0/45/-45/0/45/-45/0/45/-45/0/45/-45/0/45/-45/-45/45/0/-45/45/0/-45/45/0/-45/45/0/-45/45/0/-45/45/0 | 12 | 24 | 0 | 0 | 68.95 | 62.055 | 0.13362 | 0.12026 | 2.7126 | 7.2496
10259 | 259 | FACT |  | DLR | [0(425)]5 |  |  | 5 | 0 | 0 | 0 | L20/SL | E | 36.9 |  |  |  | hl | p | GE | 2.2 |  | 20 |  |  | 44 | 250 | 110 |  |  | CAEC |  |  | CA | 0.1 | [5 empty] | 0.7 |  |  | 223.3 |  |  |  |  | 17549300 | [12 empty] | 667.348 |  | 2.092 | 2.418 | [8 empty] | 6.38 | 0.0002 |  |  | 5.0242 | 0.1575 |  | s | 12.5 | 389.9844 |  | 31.9 | [6 empty] | l | m | n |  | n |  | d | 50 |  | 1 | [18 empty] | GE[0(425)]5 | 22.33 | 0/0/0/0/0 | 5 | 0 | 0 | 0 | 223.3 | 200.97 | 0.33461 | 0.30115 | 2.8244 | 7.2443
10298 | 298 | FACT |  | NLR | [0(610)]8 |  |  | 8 | 0 | 0 | 0 | BASF A420 | E UNIVER 61 | 36 |  |  |  | hl | p | GP | 4.8 |  | 25 |  |  | 120 | 250 | 110 |  |  | CAEC |  |  | CA | 0.1 | [5 empty] | 0.71 | [7 empty] | 17474500 | [28 empty] | 9.4253 | 0.3195 |  | s | 25 | 194.1611 |  | 29.5 |  |  |  | 52.7 |  |  | l | m | n | 30 | n |  | d |  |  | 1 | [18 empty] | GP[0(610)]8 |  | 0/0/0/0/0/0/0/0 | 8 | 0 | 0 | 0 | [5 empty] | 7.2424
10299 | 299 | FACT |  | NLR | [0(610)]8 |  |  | 8 | 0 | 0 | 0 | BASF A420 | E UNIVER 61 | 36 |  |  |  | hl | p | GP | 4.8 |  | 25 |  |  | 120 | 250 | 110 |  |  | CAEC |  |  | CA | 0.1 | [5 empty] | 0.71 | [7 empty] | 17345400 | [28 empty] | 9.4253 | 0.3195 |  | s | 25 | 192.7267 |  | 29.5 |  |  |  | 52.7 |  |  | l | m | n | 30 | n |  | d |  |  | 1 | [18 empty] | GP[0(610)]8 |  | 0/0/0/0/0/0/0/0 | 8 | 0 | 0 | 0 | [5 empty] | 7.2392
10104 | 104 | FACT |  | ECN | [0(700),100CSM]6 |  | 6 | 6 | 0 | 0 | 0 | Synres 593-58-1086 | E | 35 |  |  | Polymarin | hl | d | GP | 5 |  | 25 | 21 |  | 105 | 170 | 80 | 400 |  | CAEC |  |  | CA | 0.1 | [5 empty] | 0.95 |  |  | 250 | 0.27294 |  |  |  | 16700000 | [12 empty] | 685 | [5 empty] | 915.9526 | [5 empty] | 2.9 | 0.00011 |  |  | 7.6454 | 0.2907 |  | s | 17 | 272.8758 |  | 26.3 | [6 empty] | l | m | n | 25 | y |  | d |  |  | 1 |  |  |  | 7500000 | [14 empty] | GP[0(700),100CSM]6 | 25 | 0/0/0/0/0/0/0/0/0/0/0/0 | 12 | 0 | 0 | 0 | 250 | 225 | 0.36496 | 0.32847 | 2.8357 | 7.2227
11260 | 1260 | FACT |  | ECN | [[+45(240),-45(240)SB]8,[0(495),90(5)]7]s |  |  | 7 | 8 | 0 | 0 | Synolite 593-E-1 | E | 32 |  | 45 | Polymarin | hl | d | GP | 8.5 |  | 45 | 23 |  | 195.5 | 200 | 90 | 100 |  |  |  |  | CA | 10 | [5 empty] | 0.99448 |  |  | -180 | 0.40246 |  |  |  | 16158548 | [14 empty] | 2.6 | 2 | 365 | 395 | 447.25 | [5 empty] | 290 | 0.016 |  |  | 0.95589 | 0.053702 |  |  | 3 | 1496.1619 |  | 17.8 | 18.1 | [5 empty] | l | m | n | 20 | y |  | d |  |  | 4 | [18 empty] | GP[[+45(240),-45(240)SB]8,[0(495),90(5)]7]s | -1800 | 45/-45/45/-45/45/-45/45/-45/45/-45/45/-45/45/-45/45/-45/0/90/0/90/0/90/0/90/0/90/0/90/0/90/90/0/90/0/90/0/90/0/90/0/90/0/90/0/-45/45/-45/45/-45/45/-45/45/-45/45/-45/45/-45/45/-45/45 | 14 | 32 | 14 | 0 | -1800 | 1620 |  |  |  | 7.2084
10068 | 68 | FACT |  | ECN | [0(700),100CSM]6 |  | 6 | 6 | 0 | 0 | 0 | Synres 593-58-1086 | E | 35 |  |  | Polymarin | hl | d | GP | 5 |  | 25 | 21 |  | 105 | 170 | 80 | 400 |  | CAEC |  |  | CA | -1 | [5 empty] | 0.47 |  |  | 125 | 0.14227 |  |  |  | 15800000 | [12 empty] | 685 | [5 empty] | 878.5932 | [5 empty] | 2.9 | 0.00011 |  |  | 2.4722 | 0.094 |  | s | 5 | 877.7778 |  | 26.3 | [6 empty] | l | m | n | 25 | y |  | d |  |  | 1 |  |  |  | 5000000 | [14 empty] | GP[0(700),100CSM]6 | -125 | 0/0/0/0/0/0/0/0/0/0/0/0 | 12 | 0 | 0 | 0 | 125 | 250 | 0.18248 | 0.36496 | 2.8357 | 7.1987
10103 | 103 | FACT |  | ECN | [0(700),100CSM]6 |  | 6 | 6 | 0 | 0 | 0 | Synres 593-58-1086 | E | 35 |  |  | Polymarin | hl | d | GP | 5 |  | 25 | 21 |  | 105 | 170 | 80 | 400 |  | CAEC |  |  | CA | 0.1 | [5 empty] | 0.95 |  |  | 250 | 0.27131 |  |  |  | 14200000 | [12 empty] | 685 | [5 empty] | 921.4597 | [5 empty] | 2.9 | 0.00011 |  |  | 8.9946 | 0.342 |  | s | 20 | 197.2222 |  | 26.3 | [6 empty] | l | m | n | 25 | y |  | d |  |  | 1 | [18 empty] | GP[0(700),100CSM]6 | 25 | 0/0/0/0/0/0/0/0/0/0/0/0 | 12 | 0 | 0 | 0 | 250 | 225 | 0.36496 | 0.32847 | 2.8357 | 7.1523
10396 | 396 | FACT |  | RUG | [[+10()FW],[-10()FW]]4s |  |  | 0 | 0 | 0 | 10 | UP333 | E | 50 |  |  | RISO | fw | p | GP | 2 |  | 12 |  |  | 24 | 240 | 150 |  |  | CAEC |  |  | CA | 0.1 | [5 empty] | 0.42683 |  |  | 175 |  |  |  |  | 12300000 | [16 empty] | 551 | [11 empty] | 4.725 | 0.11524 |  | s | 15 | 227.7778 |  | 41 | [6 empty] | l | m | n | -20 | y |  | d | 50 |  | 1 | [18 empty] | GP[[+10()FW],[-10()FW]]4s | 17.5 | 10/-10/10/-10/10/-10/10/-10/-10/10/-10/10/-10/10/-10/10 | 0 | 0 | 0 | 16 | 175 | 157.5 |  |  |  | 7.0899
10067 | 67 | FACT |  | ECN | [0(700),100CSM]6 |  | 6 | 6 | 0 | 0 | 0 | Synres 593-58-1086 | E | 35 |  |  | Polymarin | hl | d | GP | 5 |  | 25 | 21 |  | 105 | 170 | 80 | 400 |  | CAEC |  |  | CA | -1 | [5 empty] | 0.47 |  |  | 125 | 0.13518 |  |  |  | 11700000 | [12 empty] | 685 | [5 empty] | 924.6866 | [5 empty] | 2.9 | 0.00011 |  |  | 9.8888 | 0.376 |  | s | 20 | 162.5 |  | 26.3 | [6 empty] | l | m | n | 25 | y |  | d |  |  | 1 |  |  |  | 1000000 | [14 empty] | GP[0(700),100CSM]6 | -125 | 0/0/0/0/0/0/0/0/0/0/0/0 | 12 | 0 | 0 | 0 | 125 | 250 | 0.18248 | 0.36496 | 2.8357 | 7.0682
10102 | 102 | FACT |  | ECN | [0(700),100CSM]6 |  | 6 | 6 | 0 | 0 | 0 | Synres 593-58-1086 | E | 35 |  |  | Polymarin | hl | d | GP | 5 |  | 25 | 21 |  | 105 | 170 | 80 | 400 |  | CAEC |  |  | CA | 0.1 | [5 empty] | 0.95 |  |  | 250 | 0.27294 |  |  |  | 11500000 | [12 empty] | 685 | [5 empty] | 915.9526 | [5 empty] | 2.9 | 0.00011 |  |  | 7.6454 | 0.2907 |  | s | 17 | 187.9085 |  | 26.3 | [6 empty] | l | m | n | 25 | y |  | d |  |  | 1 |  |  |  | 7000000 | [14 empty] | GP[0(700),100CSM]6 | 25 | 0/0/0/0/0/0/0/0/0/0/0/0 | 12 | 0 | 0 | 0 | 250 | 225 | 0.36496 | 0.32847 | 2.8357 | 7.0607
10295 | 295 | FACT |  | NLR | [0(610)]8 |  |  | 8 | 0 | 0 | 0 | BASF A420 | E UNIVER 61 | 36 |  |  |  | hl | p | GP | 4.8 |  | 25 |  |  | 120 | 250 | 110 |  |  | CAEC |  |  | CA | 0.1 | [5 empty] | 0.67 | [7 empty] | 11271000 | [28 empty] | 8.8943 | 0.3015 |  | s | 25 | 125.2333 |  | 29.5 |  |  |  | 52.7 |  |  | l | m | n | 30 | n |  | d |  |  | 1 | [18 empty] | GP[0(610)]8 |  | 0/0/0/0/0/0/0/0 | 8 | 0 | 0 | 0 | [5 empty] | 7.052
11058 | 1058 | FACT |  | FFA | [+30(),-30()FW] |  |  | 0 | 0 | 0 | 30 | Epon 826/Jeffamine D-230 | E | 50 |  |  | HAMILTON STANDARD | fw | p | GE | 3.5 |  | 50.4 |  |  | 176.4 | 154.9 | 50 |  |  | JI | 82 |  | CA | 0 | [5 empty] | 0.48571 |  |  | 68 |  |  |  |  | 11254000 | [12 empty] | 274.5 |  |  |  | 275.7 | [11 empty] | 1.36 | 0.097143 |  |  | 10 | 312.6111 |  | 14 | [6 empty] | l | h | [7 empty] | 7 |  |  |  |  | c | [13 empty] | GE[+30(),-30()FW] | 0 | 30/-30 | 0 | 0 | 0 | 2 | 68 | 68 | 0.24772 | 0.24772 | 2.4385 | 7.0513
10101 | 101 | FACT |  | ECN | [0(700),100CSM]6 |  | 6 | 6 | 0 | 0 | 0 | Synres 593-58-1086 | E | 35 |  |  | Polymarin | hl | d | GP | 5 |  | 25 | 21 |  | 105 | 170 | 80 | 400 |  | CAEC |  |  | CA | 0.1 | [5 empty] | 0.95 |  |  | 250 | 0.27131 |  |  |  | 11220000 | [12 empty] | 685 | [5 empty] | 921.4597 | [5 empty] | 2.9 | 0.00011 |  |  | 8.9946 | 0.342 |  | s | 20 | 155.8333 |  | 26.3 | [6 empty] | l | m | n | 25 | y |  | d |  |  | 1 | [18 empty] | GP[0(700),100CSM]6 | 25 | 0/0/0/0/0/0/0/0/0/0/0/0 | 12 | 0 | 0 | 0 | 250 | 225 | 0.36496 | 0.32847 | 2.8357 | 7.05
10304 | 304 | FACT |  | NLR | [0(610)]8 |  |  | 8 | 0 | 0 | 0 | BASF A420 | E UNIVER 61 | 36 |  |  |  | hl | p | GP | 4.8 |  | 25 |  |  | 120 | 250 | 110 |  |  | CAEC |  |  | CA | 0.1 | [5 empty] | 0.79 | [7 empty] | 11145200 | [28 empty] | 10.4872 | 0.3555 |  | s | 25 | 123.8356 |  | 29.5 |  |  |  | 52.7 |  |  | l | m | n | 30 | n |  | d |  |  | 1 | [18 empty] | GP[0(610)]8 |  | 0/0/0/0/0/0/0/0 | 8 | 0 | 0 | 0 | [5 empty] | 7.0471
10066 | 66 | FACT |  | ECN | [0(700),100CSM]6 |  | 6 | 6 | 0 | 0 | 0 | Synres 593-58-1086 | E | 35 |  |  | Polymarin | hl | d | GP | 5 |  | 25 | 21 |  | 105 | 170 | 80 | 400 |  | CAEC |  |  | CA | -1 | [5 empty] | 0.47 |  |  | 125 | 0.13662 |  |  |  | 10600000 | [12 empty] | 685 | [5 empty] | 914.9266 | [5 empty] | 2.9 | 0.00011 |  |  | 7.4166 | 0.282 |  | s | 15 | 196.2963 |  | 26.3 | [6 empty] | l | m | n | 25 | y |  | d |  |  | 1 |  |  |  | 1600000 | [14 empty] | GP[0(700),100CSM]6 | -125 | 0/0/0/0/0/0/0/0/0/0/0/0 | 12 | 0 | 0 | 0 | 125 | 250 | 0.18248 | 0.36496 | 2.8357 | 7.0253
10100 | 100 | FACT |  | ECN | [0(700),100CSM]6 |  | 6 | 6 | 0 | 0 | 0 | Synres 593-58-1086 | E | 35 |  |  | Polymarin | hl | d | GP | 5 |  | 25 | 21 |  | 105 | 170 | 80 | 400 |  | CAEC |  |  | CA | 0.1 | [5 empty] | 0.95 |  |  | 250 | 0.27294 |  |  |  | 10340000 | [12 empty] | 685 | [5 empty] | 915.9526 | [5 empty] | 2.9 | 0.00011 |  |  | 7.6454 | 0.2907 |  | s | 17 | 168.9542 |  | 26.3 | [6 empty] | l | m | n | 25 | y |  | d |  |  | 1 |  |  |  | 7700000 | [14 empty] | GP[0(700),100CSM]6 | 25 | 0/0/0/0/0/0/0/0/0/0/0/0 | 12 | 0 | 0 | 0 | 250 | 225 | 0.36496 | 0.32847 | 2.8357 | 7.0145
10306 | 306 | FACT |  | NLR | [0(610)]8 |  |  | 8 | 0 | 0 | 0 | BASF A420 | E UNIVER 61 | 36 |  |  |  | hl | p | GP | 4.8 |  | 25 |  |  | 120 | 250 | 110 |  |  | CAEC |  |  | CA | 0.1 | [5 empty] | 0.85 | [7 empty] | 10250000 | [28 empty] | 11.2837 | 0.3825 |  | s | 25 | 113.8889 |  | 29.5 |  |  |  | 52.7 |  |  | l | m | n | 30 | n |  | d |  |  | 1 | [18 empty] | GP[0(610)]8 |  | 0/0/0/0/0/0/0/0 | 8 | 0 | 0 | 0 | [5 empty] | 7.0107
10099 | 99 | FACT |  | ECN | [0(700),100CSM]6 |  | 6 | 6 | 0 | 0 | 0 | Synres 593-58-1086 | E | 35 |  |  | Polymarin | hl | d | GP | 5 |  | 25 | 21 |  | 105 | 170 | 80 | 400 |  | CAEC |  |  | CA | 0.1 | [5 empty] | 0.95 |  |  | 250 | 0.27294 |  |  |  | 10200000 | [12 empty] | 685 | [5 empty] | 915.9526 | [5 empty] | 2.9 | 0.00011 |  |  | 7.6454 | 0.2907 |  | s | 17 | 166.6667 |  | 26.3 | [6 empty] | l | m | n | 25 | y |  | d |  |  | 1 | [18 empty] | GP[0(700),100CSM]6 | 25 | 0/0/0/0/0/0/0/0/0/0/0/0 | 12 | 0 | 0 | 0 | 250 | 225 | 0.36496 | 0.32847 | 2.8357 | 7.0086
10413 | 413 | FACT |  | RUG | [[+10()FW],[-10()FW]]4s |  |  | 0 | 0 | 0 | 10 | UP333 | E | 50 |  |  | RISO | fw | p | GP | 2 |  | 12 |  |  | 24 | 240 | 150 |  |  | CAEC |  |  | CA | 0.1 | [5 empty] | 0.36585 |  |  | 150 |  |  |  |  | 9950000 | [16 empty] | 551 | [11 empty] | 2.16 | 0.052683 |  | s | 8 | 345.4861 |  | 41 | [6 empty] | l | m | n | 20 | y |  | d | 50 |  | 1 | [18 empty] | GP[[+10()FW],[-10()FW]]4s | 15 | 10/-10/10/-10/10/-10/10/-10/-10/10/-10/10/-10/10/-10/10 | 0 | 0 | 0 | 16 | 150 | 135 |  |  |  | 6.9978
10046 | 46 | FACT |  | DLR | [[+45(390),-45(390)WR],[0(920)]1.5]s |  |  | 3 | 2 | 0 | 0 | M9/M10 | E | 53 |  |  | MAN | hl | d | GE | 2.8 |  | 30 | 20 |  | 56 | 250 | 100 | 250 |  | CAEC |  |  | CA | 10 | [5 empty] | 0.6 |  |  | -204 | 0.17818 |  |  |  | 9813370 | [14 empty] | 2.67 | 1.96 |  |  | 1144.9157 | [5 empty] | 6.8 | 0.0002 |  |  | 3.672 | 0.108 |  | s | 10 | 272.5936 |  | 34 | [6 empty] | l | m | y |  | n |  | d | 50 |  | 1 | [18 empty] | GE[[+45(390),-45(390)WR],[0(920)]1.5]s | -2040 | 45/-45/0/0/0/0/-45/45 | 4 | 4 | 0 | 0 | -2040 | 1836 |  |  |  | 6.9918
10352 | 352 | FACT |  | NLR | [[+10()FW],[-10()FW]]4s |  |  | 0 | 0 | 0 | 10 | UP333 | E | 49.1 |  |  | RISO | fw | p | GP | 2 |  | 12 |  |  | 24 | 250 |  |  |  | CAEC |  |  | CA | 10 | [5 empty] | 0.5 |  |  | -204.5 |  |  |  |  | 9495980 | [16 empty] | 546 | [11 empty] | 3.681 | 0.09 |  | s | 10 | 263.7772 |  | 40.9 | [6 empty] | l | h | y | 30 | n |  | d |  |  | 1 | [18 empty] | GP[[+10()FW],[-10()FW]]4s | -2045 | 10/-10/10/-10/10/-10/10/-10/-10/10/-10/10/-10/10/-10/10 | 0 | 0 | 0 | 16 | -2045 | 1840.5 |  |  |  | 6.9775
10098 | 98 | FACT |  | ECN | [0(700),100CSM]6 |  | 6 | 6 | 0 | 0 | 0 | Synres 593-58-1086 | E | 35 |  |  | Polymarin | hl | d | GP | 5 |  | 25 | 21 |  | 105 | 170 | 80 | 400 |  | CAEC |  |  | CA | 0.1 | [5 empty] | 0.95 |  |  | 250 | 0.27294 |  |  |  | 9390000 | [12 empty] | 685 | [5 empty] | 915.9526 | [5 empty] | 2.9 | 0.00011 |  |  | 7.6454 | 0.2907 |  | s | 17 | 153.4314 |  | 26.3 | [6 empty] | l | m | n | 25 | y |  | d |  |  | 1 |  |  |  | 5000000 | [14 empty] | GP[0(700),100CSM]6 | 25 | 0/0/0/0/0/0/0/0/0/0/0/0 | 12 | 0 | 0 | 0 | 250 | 225 | 0.36496 | 0.32847 | 2.8357 | 6.9727
10302 | 302 | FACT |  | NLR | [0(610)]8 |  |  | 8 | 0 | 0 | 0 | BASF A420 | E UNIVER 61 | 36 |  |  |  | hl | p | GP | 4.8 |  | 25 |  |  | 120 | 250 | 110 |  |  | CAEC |  |  | CA | 0.1 | [5 empty] | 0.71 | [7 empty] | 9270300 | [28 empty] | 9.4253 | 0.3195 |  | s | 25 | 103.0033 |  | 29.5 |  |  |  | 52.7 |  |  | l | m | n | 30 | n |  | d |  |  | 1 | [18 empty] | GP[0(610)]8 |  | 0/0/0/0/0/0/0/0 | 8 | 0 | 0 | 0 | [5 empty] | 6.9671
10445 | 445 | FACT |  | RUG | [[+10()FW],[-10()FW]]4s |  |  | 0 | 0 | 0 | 10 | UP333 | E | 50 |  |  | RISO | fw | p | GP | 2 |  | 12 |  |  | 24 | 240 | 150 |  |  | CAEC |  |  | CA | -1 | [5 empty] | 0.24814 |  |  | 100 |  |  |  |  | 8990000 | [16 empty] | 487 | [11 empty] | 6 | 0.14888 |  | s | 15 | 166.4815 |  | 40.3 | [6 empty] | l | m | y | -20 | y |  | d | 50 |  | 1 | [18 empty] | GP[[+10()FW],[-10()FW]]4s | -100 | 10/-10/10/-10/10/-10/10/-10/-10/10/-10/10/-10/10/-10/10 | 0 | 0 | 0 | 16 | 100 | 200 |  |  |  | 6.9538
11108 | 1108 | FACT |  | FFA | [+30(),-30()FW] |  |  | 0 | 0 | 0 | 30 | Epon 826/Jeffamine D-230 | E | 50 |  |  | HAMILTON STANDARD | fw | p | GE | 3.5 |  | 50.7 |  |  | 177.4 | 154.9 | 50 |  |  | JI | 82 |  | CA | -1 | [5 empty] | 0.188 |  |  | 26.32 |  |  |  |  | 8470000 | [12 empty] | 274.5 |  |  |  | 275.7 | [11 empty] | 1.0528 | 0.0752 |  |  | 10 | 235.2778 |  | 14 | [6 empty] | l | h |  | 35 |  |  |  | 90 |  | 7 |  |  |  |  | c | [13 empty] | GE[+30(),-30()FW] | -26.32 | 30/-30 | 0 | 0 | 0 | 2 | 26.32 | 52.64 | 0.095883 | 0.19177 | 2.4385 | 6.9279
10412 | 412 | FACT |  | RUG | [[+10()FW],[-10()FW]]4s |  |  | 0 | 0 | 0 | 10 | UP333 | E | 50 |  |  | RISO | fw | p | GP | 2 |  | 12 |  |  | 24 | 240 | 150 |  |  | CAEC |  |  | CA | 0.1 | [5 empty] | 0.36585 |  |  | 150 |  |  |  |  | 8260000 | [16 empty] | 551 | [11 empty] | 2.16 | 0.052683 |  | s | 8 | 286.8056 |  | 41 | [6 empty] | l | m | n | 20 | y |  | d | 50 |  | 1 | [18 empty] | GP[[+10()FW],[-10()FW]]4s | 15 | 10/-10/10/-10/10/-10/10/-10/-10/10/-10/10/-10/10/-10/10 | 0 | 0 | 0 | 16 | 150 | 135 |  |  |  | 6.917
10051 | 51 | FACT |  | DLR | [[+45(390),-45(390)WR],[0(920)]1.5]s |  |  | 3 | 2 | 0 | 0 | M9/M10 | E | 53 |  |  | MAN | hl | d | GE | 2.8 |  | 30 | 20 |  | 56 | 250 | 100 | 250 |  | CAEC |  |  | CA | 10 | [5 empty] | 0.8 |  |  | -272 | 0.23506 |  |  |  | 8213130 | [14 empty] | 2.67 | 1.96 |  |  | 1157.1291 | [5 empty] | 6.8 | 0.0002 |  |  | 4.896 | 0.144 |  | s | 10 | 228.1425 |  | 34 | [6 empty] | l | m | y |  | n |  | d | 50 |  | 1 | [18 empty] | GE[[+45(390),-45(390)WR],[0(920)]1.5]s | -2720 | 45/-45/0/0/0/0/-45/45 | 4 | 4 | 0 | 0 | -2720 | 2448 |  |  |  | 6.9145
10300 | 300 | FACT |  | NLR | [0(610)]8 |  |  | 8 | 0 | 0 | 0 | BASF A420 | E UNIVER 61 | 36 |  |  |  | hl | p | GP | 4.8 |  | 25 |  |  | 120 | 250 | 110 |  |  | CAEC |  |  | CA | 0.1 | [5 empty] | 0.71 | [7 empty] | 8108300 | [28 empty] | 9.4253 | 0.3195 |  | s | 25 | 90.0922 |  | 29.5 |  |  |  | 52.7 |  |  | l | m | n | 30 | n |  | d |  |  | 1 | [18 empty] | GP[0(610)]8 |  | 0/0/0/0/0/0/0/0 | 8 | 0 | 0 | 0 | [5 empty] | 6.9089
10191 | 191 | FACT |  | RISO | [[0()FW]2,[+45()FW],[-45()FW],[0()]FW]s |  |  | 6 | 4 | 0 | 0 | UP333 | E | 55 | 0.91 |  | RISO | fw | d | GP | 2.3 |  | 60 | 18 |  | 41.4 | 280 | 110 | 100 |  | CAEC | 90 |  | CA | 0.1 | [5 empty] | 0.8 |  |  | 237.6 | 0.30727 |  |  |  | 7964865 | [12 empty] | 655 |  | 2.6 |  |  |  | 773.2551 | [5 empty] | 23.76 | 0.0008 |  |  | 2.1384 | 0.072 |  | t | 5 | 442.4925 |  | 29.7 | [6 empty] | l | m | n | 23 | n |  | d |  |  | 10 | [18 empty] | GP[[0()FW]2,[+45()FW],[-45()FW],[0()]FW]s | 23.76 | 0/0/45/-45/0/0/-45/45/0/0 | 6 | 4 | 0 | 0 | 237.6 | 213.84 | 0.36275 | 0.32647 | 2.8162 | 6.9012
10050 | 50 | FACT |  | DLR | [[+45(390),-45(390)WR],[0(920)]1.5]s |  |  | 3 | 2 | 0 | 0 | M9/M10 | E | 53 |  |  | MAN | hl | d | GE | 2.8 |  | 30 | 20 |  | 56 | 250 | 100 | 250 |  | CAEC |  |  | CA | 10 | [5 empty] | 0.8 |  |  | -272 | 0.23701 |  |  |  | 7913420 | [14 empty] | 2.67 | 1.96 |  |  | 1147.6444 | [5 empty] | 6.8 | 0.0002 |  |  | 3.9168 | 0.1152 |  | s | 8 | 274.7715 |  | 34 | [6 empty] | l | m | y | 20 | n |  | d | 50 |  | 1 | [18 empty] | GE[[+45(390),-45(390)WR],[0(920)]1.5]s | -2720 | 45/-45/0/0/0/0/-45/45 | 4 | 4 | 0 | 0 | -2720 | 2448 |  |  |  | 6.8984
10878 | 878 | FACT |  | SNL | [0(),+45(),-45()SB]6s |  |  | 12 | 12 | 0 | 0 |  | E | 38 |  |  |  | hl | p | GP | 3.8 |  | 50.8 |  |  | 193.04 | 254 | 100 | [5 empty] | CA | 0.1 | [5 empty] | 0.34 |  |  | 68.95 |  |  |  |  | 7825000 | [12 empty] | 467.5 | 317.5 | 2.84 | [9 empty] | 10000 | 0.61 | [5 empty] | s | 15 | 144.9074 |  | 19.9265 | [6 empty] | d | h | n | 22.5 | n |  | d |  |  | 3 | [18 empty] | GP[0(),+45(),-45()SB]6s | 6.895 | 0/45/-45/0/45/-45/0/45/-45/0/45/-45/0/45/-45/0/45/-45/-45/45/0/-45/45/0/-45/45/0/-45/45/0/-45/45/0/-45/45/0 | 12 | 24 | 0 | 0 | 68.95 | 62.055 | 0.14749 | 0.13274 | 2.6698 | 6.8935
10363 | 363 | FACT |  | NLR | [[0()FW]2,[+45()FW],[-45()FW],[0()]FW]s |  |  | 6 | 4 | 0 | 0 | UP333 | E | 47.9 |  |  | RISO | fw | p | GP | 2 |  | 12 |  |  | 24 | 250 |  |  |  | CAEC |  |  | CA | 10 | [5 empty] | 0.8 |  |  | -234.08 | 0.28037 |  |  |  | 7600000 | [14 empty] | 2.57 |  | 752 | 1892 | 834.8971 | [5 empty] | 5.852 | 0.0002 |  |  | 4.2134 | 0.144 |  | s | 10 | 211.1111 |  | 29.26 | [6 empty] | l | h | y | 30 | n |  | d |  |  | 1 | [18 empty] | GP[[0()FW]2,[+45()FW],[-45()FW],[0()]FW]s | -2340.8 | 0/0/45/-45/0/0/-45/45/0/0 | 6 | 4 | 0 | 0 | -2340.8 | 2106.72 |  |  |  | 6.8808
10730 | 730 | FACT |  | SNL | [0()]5 |  |  | 5 | 0 | 0 | 0 |  | E | 30 |  |  |  | hl | p | GV | 4.1 |  | 50.8 |  |  | 208.28 | 254 | 100 | [5 empty] | CA | 0.1 | [5 empty] | 0.79 |  |  | 187.8887 | 0.31897 |  |  |  | 7475243 | [12 empty] | 586.6 | 294.6 | 2.66 |  |  |  | 589.0511 | [5 empty] | 2863.4246 | 0.127 |  |  | 3.2061 | 0.1422 |  | s | 10 | 207.6456 |  | 22.5466 | [6 empty] | l | h | n | 22.5 | n |  | d |  |  | 3 | [18 empty] | GV[0()]5 | 18.7889 | 0/0/0/0/0 | 5 | 0 | 0 | 0 | 187.8887 | 169.0999 | 0.3203 | 0.28827 | 2.7683 | 6.8736
11190 | 1190 | FACT |  | ECN | [[+45(240),-45(240)SB]8,[0(495),90(5)]7]s |  |  | 7 | 8 | 0 | 0 | Synolite 593-E-1 | E | 32 |  | 45 | Polymarin | hl | d | GP | 8.5 |  | 45 | 23 |  | 195.5 | 200 | 90 | 100 |  |  |  |  | CA | -2.5 | [5 empty] | 0.85526 |  |  | 162.5 |  |  |  |  | 7368156 | [24 empty] | 290 | 0.016 | [6 empty] | 5 | 409.342 |  | 18.5 | 19 | [5 empty] | l | m | n | 20 | y |  | d |  |  | 4 | [18 empty] | GP[[+45(240),-45(240)SB]8,[0(495),90(5)]7]s | -406.25 | 45/-45/45/-45/45/-45/45/-45/45/-45/45/-45/45/-45/45/-45/0/90/0/90/0/90/0/90/0/90/0/90/0/90/90/0/90/0/90/0/90/0/90/0/90/0/90/0/-45/45/-45/45/-45/45/-45/45/-45/45/-45/45/-45/45/-45/45 | 14 | 32 | 14 | 0 | -406.25 | 568.75 |  |  |  | 6.8674
10443 | 443 | FACT |  | RUG | [[+10()FW],[-10()FW]]4s |  |  | 0 | 0 | 0 | 10 | UP333 | E | 50 |  |  | RISO | fw | p | GP | 2 |  | 12 |  |  | 24 | 240 | 150 |  |  | CAEC |  |  | CA | -1 | [5 empty] | 0.24814 |  |  | 100 |  |  |  |  | 7050000 | [16 empty] | 487 | [11 empty] | 6 | 0.14888 |  | s | 15 | 130.5556 |  | 40.3 | [6 empty] | l | m | y | -20 | y |  | d | 50 |  | 1 | [18 empty] | GP[[+10()FW],[-10()FW]]4s | -100 | 10/-10/10/-10/10/-10/10/-10/-10/10/-10/10/-10/10/-10/10 | 0 | 0 | 0 | 16 | 100 | 200 |  |  |  | 6.8482
10832 | 832 | FACT |  | SNL | [0(),+45(),-45()SB]6s |  |  | 12 | 12 | 0 | 0 |  | E | 38 |  |  |  | hl | p | GV | 3.8 |  | 50.8 |  |  | 193.04 | 254 | 100 | [5 empty] | CA | 0.1 | [5 empty] | 0.36 |  |  | 75.845 | 0.15613 |  |  |  | 6899599 | [12 empty] | 516 | 289.1 | 2.95 |  |  |  | 485.7762 | [5 empty] | 10500 | 0.61 |  |  | 2.0441 | 0.0972 |  | s | 15 | 127.7704 |  | 21.0297 | [6 empty] | l | h | n | 22.5 | n |  | d |  |  | 3 | [18 empty] | GV[0(),+45(),-45()SB]6s | 7.5845 | 0/45/-45/0/45/-45/0/45/-45/0/45/-45/0/45/-45/0/45/-45/-45/45/0/-45/45/0/-45/45/0/-45/45/0/-45/45/0/-45/45/0 | 12 | 24 | 0 | 0 | 75.845 | 68.2605 | 0.14699 | 0.13229 | 2.7126 | 6.8388
10239 | 239 | FACT |  | DLR | [0(425)]5 |  |  | 5 | 0 | 0 | 0 | L20/SL | E | 36.9 |  |  |  | hl | p | GE | 2.2 |  | 20 |  |  | 44 | 250 | 110 |  |  | CAEC |  |  | CA | -1 | [5 empty] | 0.6 |  |  | 177.6 |  |  |  |  | 6560900 | [12 empty] | 619.232 |  | 2.092 | 2.418 | [8 empty] | 5.92 | 0.0002 |  |  | 4.2624 | 0.144 |  | s | 6 | 303.7454 |  | 29.6 | [6 empty] | l | m | y | 19 | n |  | d | 50 |  | 1 | [18 empty] | GE[0(425)]5 | -177.6 | 0/0/0/0/0 | 5 | 0 | 0 | 0 | 177.6 | 355.2 | 0.28681 | 0.57361 | 2.7919 | 6.817
10316 | 316 | FACT |  | NLR | [0(610)]4 |  |  | 4 | 0 | 0 | 0 | Cetarol3606 | E UNIVER 61 | 36 |  |  |  | hl | p | GP | 2.4 |  | 25 |  |  | 60 | 180 | 40 |  |  | CAEC |  |  | CA | 0.1 | [5 empty] | 1 |  |  | 300 |  |  |  |  | 6491000 | [28 empty] | 13.5 | 0.45 |  | s | 25 | 72.1222 |  | 30 | [6 empty] | l | h | n | 30 | n |  | d |  |  | 1 | [18 empty] | GP[0(610)]4 | 30 | 0/0/0/0 | 4 | 0 | 0 | 0 | 300 | 270 |  |  |  | 6.8123
10301 | 301 | FACT |  | NLR | [0(610)]8 |  |  | 8 | 0 | 0 | 0 | BASF A420 | E UNIVER 61 | 36 |  |  |  | hl | p | GP | 4.8 |  | 25 |  |  | 120 | 250 | 110 |  |  | CAEC |  |  | CA | 0.1 | [5 empty] | 0.71 | [7 empty] | 6425100 | [28 empty] | 9.4253 | 0.3195 |  | s | 25 | 71.39 |  | 29.5 |  |  |  | 52.7 |  |  | l | m | n | 30 | n |  | d |  |  | 1 | [18 empty] | GP[0(610)]8 |  | 0/0/0/0/0/0/0/0 | 8 | 0 | 0 | 0 | [5 empty] | 6.8079
10268 | 268 | FACT |  | DLR | [0(425)]5 |  |  | 5 | 0 | 0 | 0 | L20/SL | E | 36.9 |  |  |  | hl | p | GE | 2.2 |  | 20 |  |  | 44 | 250 | 110 |  |  | CAEC |  |  | CA | 0.1 | [5 empty] | 0.8 |  |  | 255.2 |  |  |  |  | 6183280 | [12 empty] | 667.348 |  | 2.092 | 2.418 | [8 empty] | 6.38 | 0.0002 |  |  | 2.2968 | 0.072 |  | s | 5 | 343.5156 |  | 31.9 | [6 empty] | l | m | n |  | n |  | d | 50 |  | 1 | [18 empty] | GE[0(425)]5 | 25.52 | 0/0/0/0/0 | 5 | 0 | 0 | 0 | 255.2 | 229.68 | 0.38241 | 0.34417 | 2.8244 | 6.7912
10215 | 215 | FACT |  | DLR | [[+45(280),-45(280)WR]1,[0(425)]2]s |  |  | 4 | 2 | 0 | 0 | L20/SL | E | 38.6 |  |  |  | hl | p | GE | 2.2 |  | 20 |  |  | 44 | 250 | 110 |  |  | CAEC |  |  | CA | -1 | [5 empty] | 0.6 |  |  | 147.6 |  |  |  |  | 6156400 | [12 empty] | 544.152 |  | 2.212 | 2.14 | [8 empty] | 4.92 | 0.0002 |  |  | 7.38 | 0.3 |  | s | 12.5 | 136.8089 |  | 24.6 | [6 empty] | l | m | y |  | n |  | d | 50 |  | 1 | [18 empty] | GE[[+45(280),-45(280)WR]1,[0(425)]2]s | -147.6 | 45/-45/0/0/0/0/-45/45 | 4 | 4 | 0 | 0 | 147.6 | 295.2 | 0.27125 | 0.5425 | 2.7357 | 6.7893
10330 | 330 | FACT |  | NLR | [0(610)]4 |  |  | 4 | 0 | 0 | 0 | Cetarol3606 | E UNIVER 61 | 36 |  |  |  | hl | p | GP | 2.4 |  | 25 |  |  | 60 | 180 | 40 |  |  | CAEC |  |  | CA | -1 | [5 empty] | 0.6 |  |  | 180 |  |  |  |  | 6123000 | [28 empty] | 7.2 | 0.24 |  | s | 10 | 170.0833 |  | 30 | [6 empty] | l | h | n | 30 | n |  | d |  |  | 1 | [18 empty] | GP[0(610)]4 | -180 | 0/0/0/0 | 4 | 0 | 0 | 0 | 180 | 360 |  |  |  | 6.787
11259 | 1259 | FACT |  | ECN | [[+45(240),-45(240)SB]8,[0(495),90(5)]7]s |  |  | 7 | 8 | 0 | 0 | Synolite 593-E-1 | E | 32 |  | 45 | Polymarin | hl | d | GP | 8.5 |  | 45 | 23 |  | 195.5 | 200 | 90 | 100 |  |  |  |  | CA | 10 | [5 empty] | 0.99448 |  |  | -180 | 0.40246 |  |  |  | 6027280 | [14 empty] | 2.6 | 2 | 365 | 395 | 447.25 | [5 empty] | 290 | 0.016 |  |  | 0.95589 | 0.053702 |  |  | 3 | 558.0815 |  | 17.8 | 18.1 | [5 empty] | l | m | n | 20 | y |  | d |  |  | 4 | [18 empty] | GP[[+45(240),-45(240)SB]8,[0(495),90(5)]7]s | -1800 | 45/-45/45/-45/45/-45/45/-45/45/-45/45/-45/45/-45/45/-45/0/90/0/90/0/90/0/90/0/90/0/90/0/90/90/0/90/0/90/0/90/0/90/0/90/0/90/0/-45/45/-45/45/-45/45/-45/45/-45/45/-45/45/-45/45/-45/45 | 14 | 32 | 14 | 0 | -1800 | 1620 |  |  |  | 6.7801
10080 | 80 | FACT |  | ECN | [0(700),100CSM]6 |  | 6 | 6 | 0 | 0 | 0 | Synres 593-58-1086 | E | 35 |  |  | Polymarin | hl | d | GP | 5 |  | 25 | 21 |  | 105 | 170 | 80 | 400 |  | CAEC |  |  | CA | -1 | [5 empty] | 0.57 |  |  | 150 | 0.16204 |  |  |  | 6000000 | [12 empty] | 685 | [5 empty] | 925.7236 | [5 empty] | 2.9 | 0.00011 |  |  | 10.1939 | 0.3876 |  | s | 17 | 98.0392 |  | 26.3 | [6 empty] | l | m | n | 25 | y |  | d |  |  | 1 | [18 empty] | GP[0(700),100CSM]6 | -150 | 0/0/0/0/0/0/0/0/0/0/0/0 | 12 | 0 | 0 | 0 | 150 | 300 | 0.21898 | 0.43796 | 2.8357 | 6.7782
10414 | 414 | FACT |  | RUG | [[+10()FW],[-10()FW]]4s |  |  | 0 | 0 | 0 | 10 | UP333 | E | 50 |  |  | RISO | fw | p | GP | 2 |  | 12 |  |  | 24 | 240 | 150 |  |  | CAEC |  |  | CA | 0.1 | [5 empty] | 0.36585 |  |  | 150 |  |  |  |  | 5980000 | [16 empty] | 551 | [11 empty] | 2.16 | 0.052683 |  | s | 8 | 207.6389 |  | 41 | [6 empty] | l | m | n | 20 | y |  | d | 50 |  | 1 | [18 empty] | GP[[+10()FW],[-10()FW]]4s | 15 | 10/-10/10/-10/10/-10/10/-10/-10/10/-10/10/-10/10/-10/10 | 0 | 0 | 0 | 16 | 150 | 135 |  |  |  | 6.7767
11185 | 1185 | FACT |  | ECN | [[+45(240),-45(240)SB]8,[0(495),90(5)]7]s |  |  | 7 | 8 | 0 | 0 | Synolite 593-E-1 | E | 32 |  | 45 | Polymarin | hl | d | GP | 8.5 |  | 45 | 23 |  | 195.5 | 200 | 90 | 100 |  |  |  |  | CA | -2.5 | [5 empty] | 0.78947 |  |  | 150 |  |  |  |  | 5930012 | [24 empty] | 290 | 0.016 | [6 empty] | 4 | 411.8064 |  | 18.5 | 19 | [5 empty] | l | m | n | 20 | y |  | d |  |  | 4 | [18 empty] | GP[[+45(240),-45(240)SB]8,[0(495),90(5)]7]s | -375 | 45/-45/45/-45/45/-45/45/-45/45/-45/45/-45/45/-45/45/-45/0/90/0/90/0/90/0/90/0/90/0/90/0/90/90/0/90/0/90/0/90/0/90/0/90/0/90/0/-45/45/-45/45/-45/45/-45/45/-45/45/-45/45/-45/45/-45/45 | 14 | 32 | 14 | 0 | -375 | 525 |  |  |  | 6.7731
10049 | 49 | FACT |  | DLR | [[+45(390),-45(390)WR],[0(920)]1.5]s |  |  | 3 | 2 | 0 | 0 | M9/M10 | E | 53 |  |  | MAN | hl | d | GE | 2.8 |  | 30 | 20 |  | 56 | 250 | 100 | 250 |  | CAEC |  |  | CA | 10 | [5 empty] | 0.8 |  |  | -272 | 0.23701 |  |  |  | 5907740 | [14 empty] | 2.67 | 1.96 |  |  | 1147.6444 | [5 empty] | 6.8 | 0.0002 |  |  | 3.9168 | 0.1152 |  | s | 8 | 205.1299 |  | 34 | [6 empty] | l | m | y | 19 | n |  | d | 50 |  | 1 | [18 empty] | GE[[+45(390),-45(390)WR],[0(920)]1.5]s | -2720 | 45/-45/0/0/0/0/-45/45 | 4 | 4 | 0 | 0 | -2720 | 2448 |  |  |  | 6.7714
10267 | 267 | FACT |  | DLR | [0(425)]5 |  |  | 5 | 0 | 0 | 0 | L20/SL | E | 36.9 |  |  |  | hl | p | GE | 2.2 |  | 20 |  |  | 44 | 250 | 110 |  |  | CAEC |  |  | CA | 0.1 | [5 empty] | 0.8 |  |  | 255.2 |  |  |  |  | 5863800 | [12 empty] | 667.348 |  | 2.092 | 2.418 | [8 empty] | 6.38 | 0.0002 |  |  | 3.6749 | 0.1152 |  | s | 8 | 203.6042 |  | 31.9 | [6 empty] | l | m | n |  | n |  | d | 50 |  | 1 | [18 empty] | GE[0(425)]5 | 25.52 | 0/0/0/0/0 | 5 | 0 | 0 | 0 | 255.2 | 229.68 | 0.38241 | 0.34417 | 2.8244 | 6.7682
11159 | 1159 | FACT |  | CIEMAT | [[+-45(300)SB],[0(400)]5,[+-45(300)SB],[0(400)]2.5]s |  |  | 15 | 8 | 0 | 0 | 2123 Cronolite Ortoftalic | E Vetrotex Vidrio | 55 |  | 40 | CIEMAT | hl | p | GP | 5.2 |  | 80 |  |  | 416 | 400 | 240 |  |  |  | 91 |  | CA | 0.1 | [5 empty] | 0.31217 |  |  | 120 |  |  |  |  | 5843221 | [12 empty] | 659.07 | [15 empty] | 17.928 | 0.46638 |  | s | 8.3 | 195.5563 |  | 38.441 | [15 empty] | 8 | [18 empty] | GP[[+-45(300)SB],[0(400)]5,[+-45(300)SB],[0(400)]2.5]s | 12 | 45/-45/0/0/0/0/0/45/-45/0/0/0/0/-45/45/0/0/0/0/0/-45/45 | 14 | 8 | 0 | 0 | 120 | 108 | 0.18207 | 0.16387 | 2.8189 | 6.7667
10189 | 189 | FACT |  | RISO | [[0()FW]2,[+45()FW],[-45()FW],[0()]FW]s |  |  | 6 | 4 | 0 | 0 | UP333 | E | 55 | 0.91 |  | RISO | fw | d | GP | 2.3 |  | 60 | 18 |  | 41.4 | 280 | 110 | 100 |  | CAEC | 90 |  | CA | 0.1 | [5 empty] | 0.828 |  |  | 245.916 | 0.31762 |  |  |  | 5796801 | [12 empty] | 655 |  | 2.6 |  |  |  | 774.2369 | [5 empty] | 23.76 | 0.0008 |  |  | 2.2132 | 0.07452 |  | t | 5 | 322.0445 |  | 29.7 | [6 empty] | l | m | n | 23 | n |  | d |  |  | 10 | [18 empty] | GP[[0()FW]2,[+45()FW],[-45()FW],[0()]FW]s | 24.5916 | 0/0/45/-45/0/0/-45/45/0/0 | 6 | 4 | 0 | 0 | 245.916 | 221.3244 | 0.37544 | 0.3379 | 2.8162 | 6.7632
10079 | 79 | FACT |  | ECN | [0(700),100CSM]6 |  | 6 | 6 | 0 | 0 | 0 | Synres 593-58-1086 | E | 35 |  |  | Polymarin | hl | d | GP | 5 |  | 25 | 21 |  | 105 | 170 | 80 | 400 |  | CAEC |  |  | CA | -1 | [5 empty] | 0.57 |  |  | 150 | 0.16204 |  |  |  | 5600000 | [12 empty] | 685 | [5 empty] | 925.7236 | [5 empty] | 2.9 | 0.00011 |  |  | 10.1939 | 0.3876 |  | s | 17 | 91.5033 |  | 26.3 | [6 empty] | l | m | n | 25 | y |  | d |  |  | 1 | [18 empty] | GP[0(700),100CSM]6 | -150 | 0/0/0/0/0/0/0/0/0/0/0/0 | 12 | 0 | 0 | 0 | 150 | 300 | 0.21898 | 0.43796 | 2.8357 | 6.7482
10353 | 353 | FACT |  | NLR | [[+10()FW],[-10()FW]]4s |  |  | 0 | 0 | 0 | 10 | UP333 | E | 49.1 |  |  | RISO | fw | p | GP | 2 |  | 12 |  |  | 24 | 250 |  |  |  | CAEC |  |  | CA | 10 | [5 empty] | 0.5 |  |  | -204.5 |  |  |  |  | 5533340 | [16 empty] | 546 | [11 empty] | 3.681 | 0.09 |  | s | 10 | 153.7039 |  | 40.9 | [6 empty] | l | h | y | 30 | n |  | d |  |  | 1 | [18 empty] | GP[[+10()FW],[-10()FW]]4s | -2045 | 10/-10/10/-10/10/-10/10/-10/-10/10/-10/10/-10/10/-10/10 | 0 | 0 | 0 | 16 | -2045 | 1840.5 |  |  |  | 6.743
10266 | 266 | FACT |  | DLR | [0(425)]5 |  |  | 5 | 0 | 0 | 0 | L20/SL | E | 36.9 |  |  |  | hl | p | GE | 2.2 |  | 20 |  |  | 44 | 250 | 110 |  |  | CAEC |  |  | CA | 0.1 | [5 empty] | 0.8 |  |  | 255.2 |  |  |  |  | 5359050 | [12 empty] | 667.348 |  | 2.092 | 2.418 | [8 empty] | 6.38 | 0.0002 |  |  | 3.6749 | 0.1152 |  | s | 8 | 186.0781 |  | 31.9 | [6 empty] | l | m | n |  | n |  | d | 50 |  | 1 | [18 empty] | GE[0(425)]5 | 25.52 | 0/0/0/0/0 | 5 | 0 | 0 | 0 | 255.2 | 229.68 | 0.38241 | 0.34417 | 2.8244 | 6.7291
10238 | 238 | FACT |  | DLR | [0(425)]5 |  |  | 5 | 0 | 0 | 0 | L20/SL | E | 36.9 |  |  |  | hl | p | GE | 2.2 |  | 20 |  |  | 44 | 250 | 110 |  |  | CAEC |  |  | CA | -1 | [5 empty] | 0.6 |  |  | 177.6 |  |  |  |  | 5340000 | [12 empty] | 619.232 |  | 2.092 | 2.418 | [8 empty] | 5.92 | 0.0002 |  |  | 3.552 | 0.12 |  | s | 5 | 296.6667 |  | 29.6 | [6 empty] | l | m | y |  | n |  | d | 50 |  | 1 | [18 empty] | GE[0(425)]5 | -177.6 | 0/0/0/0/0 | 5 | 0 | 0 | 0 | 177.6 | 355.2 | 0.28681 | 0.57361 | 2.7919 | 6.7275
10004 | 4 | FACT |  | RISO | [0()FW]8 |  |  | 8 | 0 | 0 | 0 | UP333 | E | 52.8 | 0.83 |  | RISO | fw | d | GP | 1.9 |  | 60 | 18 |  | 34.2 | 280 | 110 | 100 |  | CAEC | 90 |  | CA | 0.1 | [5 empty] | 1 |  |  | 472 | 0.46002 |  |  |  | 5209100 | [12 empty] | 862 |  | 2.3 |  |  |  | 1026.0376 | [5 empty] | 37.76 | 0.0008 |  |  | 4.248 | 0.09 |  | t | 5 | 289.3944 |  | 47.2 | [6 empty] | l | m | n | 23 | n |  | d |  |  | 1 | [18 empty] | GP[0()FW]8 | 47.2 | 0/0/0/0/0/0/0/0 | 8 | 0 | 0 | 0 | 472 | 424.8 | 0.54756 | 0.49281 | 2.9355 | 6.7168
10265 | 265 | FACT |  | DLR | [0(425)]5 |  |  | 5 | 0 | 0 | 0 | L20/SL | E | 36.9 |  |  |  | hl | p | GE | 2.2 |  | 20 |  |  | 44 | 250 | 110 |  |  | CAEC |  |  | CA | 0.1 | [5 empty] | 0.8 |  |  | 255.2 |  |  |  |  | 4967200 | [12 empty] | 667.348 |  | 2.092 | 2.418 | [8 empty] | 6.38 | 0.0002 |  |  | 2.2968 | 0.072 |  | s | 5 | 275.9556 |  | 31.9 | [6 empty] | l | m | n |  | n |  | d | 50 |  | 1 | [18 empty] | GE[0(425)]5 | 25.52 | 0/0/0/0/0 | 5 | 0 | 0 | 0 | 255.2 | 229.68 | 0.38241 | 0.34417 | 2.8244 | 6.6961
10362 | 362 | FACT |  | NLR | [[0()FW]2,[+45()FW],[-45()FW],[0()]FW]s |  |  | 6 | 4 | 0 | 0 | UP333 | E | 47.9 |  |  | RISO | fw | p | GP | 2 |  | 12 |  |  | 24 | 250 |  |  |  | CAEC |  |  | CA | 10 | [5 empty] | 0.8 |  |  | -234.08 | 0.28037 |  |  |  | 4900000 | [14 empty] | 2.57 |  | 752 | 1892 | 834.8971 | [5 empty] | 5.852 | 0.0002 |  |  | 4.2134 | 0.144 |  | s | 10 | 136.1111 |  | 29.26 | [6 empty] | l | h | y | 30 | n |  | d |  |  | 1 | [18 empty] | GP[[0()FW]2,[+45()FW],[-45()FW],[0()]FW]s | -2340.8 | 0/0/45/-45/0/0/-45/45/0/0 | 6 | 4 | 0 | 0 | -2340.8 | 2106.72 |  |  |  | 6.6902
10305 | 305 | FACT |  | NLR | [0(610)]8 |  |  | 8 | 0 | 0 | 0 | BASF A420 | E UNIVER 61 | 36 |  |  |  | hl | p | GP | 4.8 |  | 25 |  |  | 120 | 250 | 110 |  |  | CAEC |  |  | CA | 0.1 | [5 empty] | 0.79 | [7 empty] | 4800000 | [28 empty] | 10.4872 | 0.3555 |  | s | 25 | 53.3333 |  | 29.5 |  |  |  | 52.7 |  |  | l | m | n | 30 | n |  | d |  |  | 1 | [18 empty] | GP[0(610)]8 |  | 0/0/0/0/0/0/0/0 | 8 | 0 | 0 | 0 | [5 empty] | 6.6812
10442 | 442 | FACT |  | RUG | [[+10()FW],[-10()FW]]4s |  |  | 0 | 0 | 0 | 10 | UP333 | E | 50 |  |  | RISO | fw | p | GP | 2 |  | 12 |  |  | 24 | 240 | 150 |  |  | CAEC |  |  | CA | -1 | [5 empty] | 0.31017 |  |  | 125 |  |  |  |  | 4800000 | [16 empty] | 487 | [11 empty] | 7.5 | 0.1861 |  | s | 15 | 88.8889 |  | 40.3 | [6 empty] | l | m | y | -20 | y |  | d | 50 |  | 1 | [18 empty] | GP[[+10()FW],[-10()FW]]4s | -125 | 10/-10/10/-10/10/-10/10/-10/-10/10/-10/10/-10/10/-10/10 | 0 | 0 | 0 | 16 | 125 | 250 |  |  |  | 6.6812
10440 | 440 | FACT |  | RUG | [[+10()FW],[-10()FW]]4s |  |  | 0 | 0 | 0 | 10 | UP333 | E | 50 |  |  | RISO | fw | p | GP | 2 |  | 12 |  |  | 24 | 240 | 150 |  |  | CAEC |  |  | CA | -1 | [5 empty] | 0.31017 |  |  | 125 |  |  |  |  | 4620000 | [16 empty] | 487 | [11 empty] | 7.5 | 0.1861 |  | s | 15 | 85.5556 |  | 40.3 | [6 empty] | l | m | y | -20 | y |  | d | 50 |  | 1 | [18 empty] | GP[[+10()FW],[-10()FW]]4s | -125 | 10/-10/10/-10/10/-10/10/-10/-10/10/-10/10/-10/10/-10/10 | 0 | 0 | 0 | 16 | 125 | 250 |  |  |  | 6.6646
10460 | 460 | FACT |  | RUG | [[+10()FW],[-10()FW]]4s |  |  | 0 | 0 | 0 | 10 | UP333 | E | 50 |  |  | RISO | fw | p | GP | 2 |  | 12 |  |  | 24 | 240 | 150 |  |  | CAEC |  |  | CA | -1 | [5 empty] | 0.19512 |  |  | 80 |  |  |  |  | 4570000 | [16 empty] | 551 | [11 empty] | 4.8 | 0.11707 |  | s | 15 | 84.6296 |  | 41 | [6 empty] | l | m | y | 50 | y |  | d | 50 |  | 1 | [18 empty] | GP[[+10()FW],[-10()FW]]4s | -80 | 10/-10/10/-10/10/-10/10/-10/-10/10/-10/10/-10/10/-10/10 | 0 | 0 | 0 | 16 | 80 | 160 |  |  |  | 6.6599
10331 | 331 | FACT |  | NLR | [0(610)]4 |  |  | 4 | 0 | 0 | 0 | Cetarol3606 | E UNIVER 61 | 36 |  |  |  | hl | p | GP | 2.4 |  | 25 |  |  | 60 | 160 | 20 |  |  | CAEC |  |  | CA | -1 | [5 empty] | 0.6 |  |  | 180 |  |  |  |  | 4465000 | [28 empty] | 7.2 | 0.24 |  | s | 10 | 124.0278 |  | 30 | [6 empty] | l | h | n | 30 | n |  | d |  |  | 1 | [18 empty] | GP[0(610)]4 | -180 | 0/0/0/0 | 4 | 0 | 0 | 0 | 180 | 360 |  |  |  | 6.6498
10216 | 216 | FACT |  | DLR | [[+45(280),-45(280)WR]1,[0(425)]2]s |  |  | 4 | 2 | 0 | 0 | L20/SL | E | 38.6 |  |  |  | hl | p | GE | 2.2 |  | 20 |  |  | 44 | 250 | 110 |  |  | CAEC |  |  | CA | -1 | [5 empty] | 0.6 |  |  | 147.6 |  |  |  |  | 4383690 | [12 empty] | 544.152 |  | 2.212 | 2.14 | [8 empty] | 4.92 | 0.0002 |  |  | 2.3616 | 0.096 |  | s | 4 | 304.4229 |  | 24.6 | [6 empty] | l | m | y |  | n |  | d | 50 |  | 1 | [18 empty] | GE[[+45(280),-45(280)WR]1,[0(425)]2]s | -147.6 | 45/-45/0/0/0/0/-45/45 | 4 | 4 | 0 | 0 | 147.6 | 295.2 | 0.27125 | 0.5425 | 2.7357 | 6.6418
11063 | 1063 | FACT |  | FFA | [+30(),-30()FW] |  |  | 0 | 0 | 0 | 30 | Epon 826/Jeffamine D-230 | E | 50 |  |  | HAMILTON STANDARD | fw | p | GE | 3.5 |  | 50.8 |  |  | 177.8 | 154.9 | 50 |  |  | JI | 82 |  | CA | 0 | [5 empty] | 0.56214 |  |  | 78.7 |  |  |  |  | 4286000 | [12 empty] | 274.5 |  |  |  | 275.7 | [11 empty] | 1.574 | 0.11243 |  |  | 10 | 119.0556 |  | 14 | [6 empty] | l | h | [7 empty] | 7 |  |  |  |  | c | [13 empty] | GE[+30(),-30()FW] | 0 | 30/-30 | 0 | 0 | 0 | 2 | 78.7 | 78.7 | 0.2867 | 0.2867 | 2.4385 | 6.6321
10459 | 459 | FACT |  | RUG | [[+10()FW],[-10()FW]]4s |  |  | 0 | 0 | 0 | 10 | UP333 | E | 50 |  |  | RISO | fw | p | GP | 2 |  | 12 |  |  | 24 | 240 | 150 |  |  | CAEC |  |  | CA | -1 | [5 empty] | 0.19512 |  |  | 80 |  |  |  |  | 4250000 | [16 empty] | 551 | [11 empty] | 4.8 | 0.11707 |  | s | 15 | 78.7037 |  | 41 | [6 empty] | l | m | y | 50 | y |  | d | 50 |  | 1 | [18 empty] | GP[[+10()FW],[-10()FW]]4s | -80 | 10/-10/10/-10/10/-10/10/-10/-10/10/-10/10/-10/10/-10/10 | 0 | 0 | 0 | 16 | 80 | 160 |  |  |  | 6.6284
10575 | 575 | FACT |  | DNV | [[0(400),90(400)WR],[(100CSM)]SB]5 |  | 5 | 5 | 0 | 5 | 0 | NP 20-80 | E | 50.7 |  |  |  | hl | p | GP | 5 |  | 25 |  |  | 125 | 270 |  |  |  | JI |  |  | CA | -1 | [5 empty] | 0.452 |  |  | 72.24 |  |  |  |  | 4190000 | [14 empty] | 1.62 | 1.63 | 205 | 258 | [10 empty] | 0.87326 | 0.05424 |  |  | 3 | 387.963 |  | 16.1 | 16.5 | [5 empty] | l | h | y |  | n |  | d |  |  | 2 | [18 empty] | GP[[0(400),90(400)WR],[(100CSM)]SB]5 | -72.24 | 0/90/0/0/90/0/0/90/0/0/90/0/0/90/0 | 10 | 0 | 5 | 0 | 72.24 | 144.48 |  |  |  | 6.6222
11073 | 1073 | FACT |  | FFA | [+30(),-30()FW] |  |  | 0 | 0 | 0 | 30 | Epon 826/Jeffamine D-230 | E | 50 |  |  | HAMILTON STANDARD | fw | p | GE | 3.5 |  | 51 |  |  | 178.5 | 154.9 | 50 |  |  | JI | 82 |  | CA | -1 | [5 empty] | 0.28 |  |  | 39.2 |  |  |  |  | 4175800 | [12 empty] | 274.5 |  |  |  | 275.7 | [11 empty] | 1.568 | 0.112 |  |  | 10 | 115.9944 |  | 14 | [6 empty] | l | h | [7 empty] | 7 |  |  |  |  | c | [13 empty] | GE[+30(),-30()FW] | -39.2 | 30/-30 | 0 | 0 | 0 | 2 | 39.2 | 78.4 | 0.14281 | 0.28561 | 2.4385 | 6.6207
11074 | 1074 | FACT |  | FFA | [+30(),-30()FW] |  |  | 0 | 0 | 0 | 30 | Epon 826/Jeffamine D-230 | E | 50 |  |  | HAMILTON STANDARD | fw | p | GE | 3.5 |  | 50.8 |  |  | 177.8 | 154.9 | 50 |  |  | JI | 82 |  | CA | -1 | [5 empty] | 0.28 |  |  | 39.2 |  |  |  |  | 4153400 | [12 empty] | 274.5 |  |  |  | 275.7 | [11 empty] | 1.568 | 0.112 |  |  | 10 | 115.3722 |  | 14 | [6 empty] | l | h | [7 empty] | 7 |  |  |  |  | c | [13 empty] | GE[+30(),-30()FW] | -39.2 | 30/-30 | 0 | 0 | 0 | 2 | 39.2 | 78.4 | 0.14281 | 0.28561 | 2.4385 | 6.6184
10375 | 375 | FACT |  | NLR | [[0()FW]2,[+45()FW],[-45()FW],[0()]FW]s |  |  | 6 | 4 | 0 | 0 | UP333 | E | 47.9 |  |  | RISO | fw | p | GP | 2 |  | 12 |  |  | 24 | 250 |  |  |  | CAEC |  |  | CA | -1 | [5 empty] | 0.5 |  |  | 146.3 | 0.17312 |  |  |  | 4100000 | [12 empty] | 655 |  | 2.57 |  | 752 | 1892 | 845.0749 | [5 empty] | 5.852 | 0.0002 |  |  | 5.852 | 0.2 |  | s | 10 | 113.8889 |  | 29.26 | [6 empty] | l | h | y | 30 | n |  | d |  |  | 1 | [18 empty] | GP[[0()FW]2,[+45()FW],[-45()FW],[0()]FW]s | -146.3 | 0/0/45/-45/0/0/-45/45/0/0 | 6 | 4 | 0 | 0 | 146.3 | 292.6 | 0.22336 | 0.44672 | 2.8162 | 6.6128
10439 | 439 | FACT |  | RUG | [[+10()FW],[-10()FW]]4s |  |  | 0 | 0 | 0 | 10 | UP333 | E | 50 |  |  | RISO | fw | p | GP | 2 |  | 12 |  |  | 24 | 240 | 150 |  |  | CAEC |  |  | CA | -1 | [5 empty] | 0.31017 |  |  | 125 |  |  |  |  | 4100000 | [16 empty] | 487 | [11 empty] | 7.5 | 0.1861 |  | s | 15 | 75.9259 |  | 40.3 | [6 empty] | l | m | y | -20 | y |  | d | 50 |  | 1 | [18 empty] | GP[[+10()FW],[-10()FW]]4s | -125 | 10/-10/10/-10/10/-10/10/-10/-10/10/-10/10/-10/10/-10/10 | 0 | 0 | 0 | 16 | 125 | 250 |  |  |  | 6.6128
10297 | 297 | FACT |  | NLR | [0(610)]8 |  |  | 8 | 0 | 0 | 0 | BASF A420 | E UNIVER 61 | 36 |  |  |  | hl | p | GP | 4.8 |  | 25 |  |  | 120 | 250 | 110 |  |  | CAEC |  |  | CA | 0.1 | [5 empty] | 0.69 | [7 empty] | 4069000 | [28 empty] | 9.1598 | 0.3105 |  | s | 25 | 45.2111 |  | 29.5 |  |  |  | 52.7 |  |  | l | m | n | 30 | n |  | d |  |  | 1 | [18 empty] | GP[0(610)]8 |  | 0/0/0/0/0/0/0/0 | 8 | 0 | 0 | 0 | [5 empty] | 6.6095
10880 | 880 | FACT |  | SNL | [0(),+45(),-45()SB]6s |  |  | 12 | 12 | 0 | 0 |  | E | 38 |  |  |  | hl | p | GP | 3.8 |  | 50.8 |  |  | 193.04 | 254 | 100 | [5 empty] | CA | 0.1 | [5 empty] | 0.35 |  |  | 68.95 |  |  |  |  | 4005593 | [12 empty] | 467.5 | 317.5 | 2.84 | [9 empty] | 10000 | 0.61 | [5 empty] | s | 15 | 74.1776 |  | 19.306 | [6 empty] | d | h | n | 22.5 | n |  | d |  |  | 3 | [18 empty] | GP[0(),+45(),-45()SB]6s | 6.895 | 0/45/-45/0/45/-45/0/45/-45/0/45/-45/0/45/-45/0/45/-45/-45/45/0/-45/45/0/-45/45/0/-45/45/0/-45/45/0/-45/45/0 | 12 | 24 | 0 | 0 | 68.95 | 62.055 | 0.14749 | 0.13274 | 2.6698 | 6.6027
11079 | 1079 | FACT |  | FFA | [+30(),-30()FW] |  |  | 0 | 0 | 0 | 30 | Epon 826/Jeffamine D-230 | E | 50 |  |  | HAMILTON STANDARD | fw | p | GE | 3.5 |  | 51 |  |  | 178.5 | 154.9 | 50 |  |  | JI | 82 |  | CA | -1 | [5 empty] | 0.28 |  |  | 39.2 |  |  |  |  | 3975500 | [12 empty] | 274.5 |  |  |  | 275.7 | [11 empty] | 1.568 | 0.112 |  |  | 10 | 110.4306 |  | 14 | [6 empty] | l | h | [7 empty] | 7 |  |  |  |  | c | [13 empty] | GE[+30(),-30()FW] | -39.2 | 30/-30 | 0 | 0 | 0 | 2 | 39.2 | 78.4 | 0.14281 | 0.28561 | 2.4385 | 6.5994
10112 | 112 | FACT |  | ECN | [0(700),100CSM]6 |  | 6 | 6 | 0 | 0 | 0 | Synres 593-58-1086 | E | 35 |  |  | Polymarin | hl | d | GP | 5 |  | 25 | 21 |  | 105 | 170 | 80 | 400 |  | CAEC |  |  | CA | 0.1 | [5 empty] | 1.14 |  |  | 300 | 0.32684 |  |  |  | 3790000 | [12 empty] | 685 | [5 empty] | 917.8857 | [5 empty] | 2.9 | 0.00011 |  |  | 8.0951 | 0.3078 |  | s | 15 | 70.1852 |  | 26.3 | [6 empty] | l | m | n | 25 | y |  | d |  |  | 1 |  |  |  | 1600000 | [14 empty] | GP[0(700),100CSM]6 | 30 | 0/0/0/0/0/0/0/0/0/0/0/0 | 12 | 0 | 0 | 0 | 300 | 270 | 0.43796 | 0.39416 | 2.8357 | 6.5786
10346 | 346 | FACT |  | NLR | [0(610)]4 |  |  | 4 | 0 | 0 | 0 | Cetarol3606 | E UNIVER 61 | 36 |  |  |  | hl | p | GP | 2.4 |  | 25 |  |  | 60 | 160 | 20 |  |  | CAEC |  |  | CA | -1 | [5 empty] | 0.6 |  |  | 180 |  |  |  |  | 3569900 | [28 empty] | 7.2 | 0.24 |  | s | 10 | 99.1639 |  | 30 | [6 empty] | l | h | n | 30 | n | 50w24 | w | 100 |  | 1 | [18 empty] | GP[0(610)]4 | -180 | 0/0/0/0 | 4 | 0 | 0 | 0 | 180 | 360 |  |  |  | 6.5527
10332 | 332 | FACT |  | NLR | [0(610)]4 |  |  | 4 | 0 | 0 | 0 | Cetarol3606 | E UNIVER 61 | 36 |  |  |  | hl | p | GP | 2.4 |  | 25 |  |  | 60 | 160 | 20 |  |  | CAEC |  |  | CA | -1 | [5 empty] | 0.6 |  |  | 180 |  |  |  |  | 3544620 | [28 empty] | 7.2 | 0.24 |  | s | 10 | 98.4617 |  | 30 | [6 empty] | l | h | n | 30 | n |  | d |  |  | 1 | [18 empty] | GP[0(610)]4 | -180 | 0/0/0/0 | 4 | 0 | 0 | 0 | 180 | 360 |  |  |  | 6.5496
10035 | 35 | FACT |  | DLR | [[+45(390),-45(390)WR],[0(920)]1.5]s |  |  | 3 | 2 | 0 | 0 | M9/M10 | E | 53 |  |  | MAN | hl | d | GE | 2.8 |  | 30 | 20 |  | 56 | 250 | 100 | 250 |  | CAEC |  |  | CA | -1 | [5 empty] | 0.6 |  |  | 190.2 | 0.17301 |  |  |  | 3339010 | [12 empty] | 846.39 |  | 2.67 | 1.96 |  |  | 1099.3728 | [5 empty] | 6.34 | 0.0002 |  |  | 7.608 | 0.24 |  | s | 10 | 92.7503 |  | 31.7 | [6 empty] | l | m | y | 25 | n |  | d | 50 |  | 1 | [18 empty] | GE[[+45(390),-45(390)WR],[0(920)]1.5]s | -190.2 | 45/-45/0/0/0/0/-45/45 | 4 | 4 | 0 | 0 | 190.2 | 380.4 | 0.22472 | 0.44944 | 2.9276 | 6.5236
10217 | 217 | FACT |  | DLR | [[+45(280),-45(280)WR]1,[0(425)]2]s |  |  | 4 | 2 | 0 | 0 | L20/SL | E | 38.6 |  |  |  | hl | p | GE | 2.2 |  | 20 |  |  | 44 | 250 | 110 |  |  | CAEC |  |  | CA | -1 | [5 empty] | 0.6 |  |  | 147.6 |  |  |  |  | 3337630 | [12 empty] | 544.152 |  | 2.212 | 2.14 | [8 empty] | 4.92 | 0.0002 |  |  | 3.5424 | 0.144 |  | s | 6 | 154.5199 |  | 24.6 | [6 empty] | l | m | y |  | n |  | d | 50 |  | 1 | [18 empty] | GE[[+45(280),-45(280)WR]1,[0(425)]2]s | -147.6 | 45/-45/0/0/0/0/-45/45 | 4 | 4 | 0 | 0 | 147.6 | 295.2 | 0.27125 | 0.5425 | 2.7357 | 6.5234
10034 | 34 | FACT |  | DLR | [[+45(390),-45(390)WR],[0(920)]1.5]s |  |  | 3 | 2 | 0 | 0 | M9/M10 | E | 53 |  |  | MAN | hl | d | GE | 2.8 |  | 30 | 20 |  | 56 | 250 | 100 | 250 |  | CAEC |  |  | CA | -1 | [5 empty] | 0.6 |  |  | 190.2 | 0.17301 |  |  |  | 3238290 | [12 empty] | 846.39 |  | 2.67 | 1.96 |  |  | 1099.3728 | [5 empty] | 6.34 | 0.0002 |  |  | 7.608 | 0.24 |  | s | 10 | 89.9525 |  | 31.7 | [6 empty] | l | m | y | 24 | n |  | d | 50 |  | 1 | [18 empty] | GE[[+45(390),-45(390)WR],[0(920)]1.5]s | -190.2 | 45/-45/0/0/0/0/-45/45 | 4 | 4 | 0 | 0 | 190.2 | 380.4 | 0.22472 | 0.44944 | 2.9276 | 6.5103
11413 | 1413 | FACT |  | ECN | [[+45(240),-45(240)SB]8,[0(495),90(5)]7]s |  |  | 7 | 8 | 0 | 0 | Synolite 593-E-1 | E | 32 |  | 45 | Polymarin | hl | d | GP | 8.5 |  | 45 | 23 |  | 195.5 | 200 | 90 | 100 |  |  | 94 |  | CA | -1 | [5 empty] | 0.62 |  |  | 115 | 0.24213 |  |  |  | 3229856 | [12 empty] | 443.7 | 332.5 | 2.55 | 1.83 |  |  | 474.9463 | [5 empty] | 290 | 0.016 |  |  | 1.8352 | 0.0992 |  | s | 4 | 224.2956 |  | 18.5 | 19 | [5 empty] | l | m | n | 20 | y | 50w14d | d | 40 |  | 0 | [18 empty] | GP[[+45(240),-45(240)SB]8,[0(495),90(5)]7]s | -115 | 45/-45/45/-45/45/-45/45/-45/45/-45/45/-45/45/-45/45/-45/0/90/0/90/0/90/0/90/0/90/0/90/0/90/90/0/90/0/90/0/90/0/90/0/90/0/90/0/-45/45/-45/45/-45/45/-45/45/-45/45/-45/45/-45/45/-45/45 | 14 | 32 | 14 | 0 | 115 | 230 | 0.25918 | 0.51837 | 2.6471 | 6.5092
10264 | 264 | FACT |  | DLR | [0(425)]5 |  |  | 5 | 0 | 0 | 0 | L20/SL | E | 36.9 |  |  |  | hl | p | GE | 2.2 |  | 20 |  |  | 44 | 250 | 110 |  |  | CAEC |  |  | CA | 0.1 | [5 empty] | 0.8 |  |  | 255.2 |  |  |  |  | 3224920 | [12 empty] | 667.348 |  | 2.092 | 2.418 | [8 empty] | 6.38 | 0.0002 |  |  | 3.6749 | 0.1152 |  | s | 8 | 111.9764 |  | 31.9 | [6 empty] | l | m | n |  | n |  | d | 50 |  | 1 | [18 empty] | GE[0(425)]5 | 25.52 | 0/0/0/0/0 | 5 | 0 | 0 | 0 | 255.2 | 229.68 | 0.38241 | 0.34417 | 2.8244 | 6.5085
10314 | 314 | FACT |  | NLR | [0(610)]4 |  |  | 4 | 0 | 0 | 0 | Cetarol3606 | E UNIVER 61 | 36 |  |  |  | hl | p | GP | 2.4 |  | 25 |  |  | 60 | 180 | 40 |  |  | CAEC |  |  | CA | 0.1 | [5 empty] | 1.2 |  |  | 360 |  |  |  |  | 3187000 | [28 empty] | 16.2 | 0.54 |  | s | 25 | 35.4111 |  | 30 | [6 empty] | l | h | n | 30 | n |  | d |  |  | 1 | [18 empty] | GP[0(610)]4 | 36 | 0/0/0/0 | 4 | 0 | 0 | 0 | 360 | 324 |  |  |  | 6.5034
10333 | 333 | FACT |  | NLR | [0(610)]4 |  |  | 4 | 0 | 0 | 0 | Cetarol3606 | E UNIVER 61 | 36 |  |  |  | hl | p | GP | 2.4 |  | 25 |  |  | 60 | 160 | 20 |  |  | CAEC |  |  | CA | -1 | [5 empty] | 0.6 |  |  | 180 |  |  |  |  | 3148000 | [28 empty] | 7.2 | 0.24 |  | s | 10 | 87.4444 |  | 30 | [6 empty] | l | h | n | 30 | n |  | d |  |  | 1 | [18 empty] | GP[0(610)]4 | -180 | 0/0/0/0 | 4 | 0 | 0 | 0 | 180 | 360 |  |  |  | 6.498
10111 | 111 | FACT |  | ECN | [0(700),100CSM]6 |  | 6 | 6 | 0 | 0 | 0 | Synres 593-58-1086 | E | 35 |  |  | Polymarin | hl | d | GP | 5 |  | 25 | 21 |  | 105 | 170 | 80 | 400 |  | CAEC |  |  | CA | 0.1 | [5 empty] | 1.14 |  |  | 300 | 0.32684 |  |  |  | 3090000 | [12 empty] | 685 | [5 empty] | 917.8857 | [5 empty] | 2.9 | 0.00011 |  |  | 8.0951 | 0.3078 |  | s | 15 | 57.2222 |  | 26.3 | [6 empty] | l | m | n | 25 | y |  | d |  |  | 1 |  |  |  | 1400000 | [14 empty] | GP[0(700),100CSM]6 | 30 | 0/0/0/0/0/0/0/0/0/0/0/0 | 12 | 0 | 0 | 0 | 300 | 270 | 0.43796 | 0.39416 | 2.8357 | 6.49
10428 | 428 | FACT |  | RUG | [[+10()FW],[-10()FW]]4s |  |  | 0 | 0 | 0 | 10 | UP333 | E | 50 |  |  | RISO | fw | p | GP | 2 |  | 12 |  |  | 24 | 240 | 150 |  |  | CAEC |  |  | CA | 0.1 | [5 empty] | 0.45455 |  |  | 150 |  |  |  |  | 3080000 | [16 empty] | 498 | [11 empty] | 4.05 | 0.12273 |  | s | 15 | 57.037 |  | 33 | [6 empty] | l | m | n | 50 | y |  | d | 50 |  | 1 | [18 empty] | GP[[+10()FW],[-10()FW]]4s | 15 | 10/-10/10/-10/10/-10/10/-10/-10/10/-10/10/-10/10/-10/10 | 0 | 0 | 0 | 16 | 150 | 135 |  |  |  | 6.4886
10294 | 294 | FACT |  | NLR | [0(610)]8 |  |  | 8 | 0 | 0 | 0 | BASF A420 | E UNIVER 61 | 36 |  |  |  | hl | p | GP | 4.8 |  | 25 |  |  | 120 | 250 | 110 |  |  | CAEC |  |  | CA | 0.1 | [5 empty] | 0.65 | [7 empty] | 3031520 | [28 empty] | 8.6288 | 0.2925 |  | s | 25 | 33.6836 |  | 29.5 |  |  |  | 52.7 |  |  | l | m | n | 30 | n |  | d |  |  | 1 | [18 empty] | GP[0(610)]8 |  | 0/0/0/0/0/0/0/0 | 8 | 0 | 0 | 0 | [5 empty] | 6.4817
10411 | 411 | FACT |  | RUG | [[+10()FW],[-10()FW]]4s |  |  | 0 | 0 | 0 | 10 | UP333 | E | 50 |  |  | RISO | fw | p | GP | 2 |  | 12 |  |  | 24 | 240 | 150 |  |  | CAEC |  |  | CA | 0.1 | [5 empty] | 0.36585 |  |  | 150 |  |  |  |  | 3020000 | [16 empty] | 551 | [11 empty] | 2.16 | 0.052683 |  | s | 8 | 104.8611 |  | 41 | [6 empty] | l | m | n | 20 | y |  | d | 50 |  | 1 | [18 empty] | GP[[+10()FW],[-10()FW]]4s | 15 | 10/-10/10/-10/10/-10/10/-10/-10/10/-10/10/-10/10/-10/10 | 0 | 0 | 0 | 16 | 150 | 135 |  |  |  | 6.48
10190 | 190 | FACT |  | RISO | [[0()FW]2,[+45()FW],[-45()FW],[0()]FW]s |  |  | 6 | 4 | 0 | 0 | UP333 | E | 55 | 0.91 |  | RISO | fw | d | GP | 2.3 |  | 60 | 18 |  | 41.4 | 280 | 110 | 100 |  | CAEC | 90 |  | CA | 0.1 | [5 empty] | 0.919 |  |  | 272.943 | 0.35118 |  |  |  | 2937514 | [12 empty] | 655 |  | 2.6 |  |  |  | 777.2204 | [5 empty] | 23.76 | 0.0008 |  |  | 2.4565 | 0.08271 |  | t | 5 | 163.1952 |  | 29.7 | [6 empty] | l | m | n | 23 | n |  | d |  |  | 10 | [18 empty] | GP[[0()FW]2,[+45()FW],[-45()FW],[0()]FW]s | 27.2943 | 0/0/45/-45/0/0/-45/45/0/0 | 6 | 4 | 0 | 0 | 272.943 | 245.6487 | 0.41671 | 0.37504 | 2.8162 | 6.468
10731 | 731 | FACT |  | SNL | [0()]5 |  |  | 5 | 0 | 0 | 0 |  | E | 30 |  |  |  | hl | p | GV | 4.1 |  | 25.4 |  |  | 104.14 | 254 | 100 | [5 empty] | CA | 0.1 | [5 empty] | 0.84 |  |  | 187.0614 | 0.31685 |  |  |  | 2720584 | [12 empty] | 586.6 | 294.6 | 2.66 |  |  |  | 590.3859 | [5 empty] | 2837.1546 | 0.127 |  |  | 3.3778 | 0.1512 |  | s | 10 | 75.5718 |  | 22.3398 | [6 empty] | l | h | n | 22.5 | n |  | d |  |  | 3 | [18 empty] | GV[0()]5 | 18.7061 | 0/0/0/0/0 | 5 | 0 | 0 | 0 | 187.0614 | 168.3552 | 0.31889 | 0.287 | 2.7683 | 6.4347
10441 | 441 | FACT |  | RUG | [[+10()FW],[-10()FW]]4s |  |  | 0 | 0 | 0 | 10 | UP333 | E | 50 |  |  | RISO | fw | p | GP | 2 |  | 12 |  |  | 24 | 240 | 150 |  |  | CAEC |  |  | CA | -1 | [5 empty] | 0.31017 |  |  | 125 |  |  |  |  | 2720000 | [16 empty] | 487 | [11 empty] | 7.5 | 0.1861 |  | s | 15 | 50.3704 |  | 40.3 | [6 empty] | l | m | y | -20 | y |  | d | 50 |  | 1 | [18 empty] | GP[[+10()FW],[-10()FW]]4s | -125 | 10/-10/10/-10/10/-10/10/-10/-10/10/-10/10/-10/10/-10/10 | 0 | 0 | 0 | 16 | 125 | 250 |  |  |  | 6.4346
11412 | 1412 | FACT |  | ECN | [[+45(240),-45(240)SB]8,[0(495),90(5)]7]s |  |  | 7 | 8 | 0 | 0 | Synolite 593-E-1 | E | 32 |  | 45 | Polymarin | hl | d | GP | 8.5 |  | 45 | 23 |  | 195.5 | 200 | 90 | 100 |  |  | 94 |  | CA | -1 | [5 empty] | 0.62 |  |  | 115 | 0.2484 |  |  |  | 2702480 | [12 empty] | 443.7 | 332.5 | 2.55 | 1.83 |  |  | 462.9575 | [5 empty] | 290 | 0.016 |  |  | 0.9176 | 0.0496 |  | s | 2 | 375.3444 |  | 18.5 | 19 | [5 empty] | l | m | n | 20 | y | 50w14d | d | 40 |  | 0 | [18 empty] | GP[[+45(240),-45(240)SB]8,[0(495),90(5)]7]s | -115 | 45/-45/45/-45/45/-45/45/-45/45/-45/45/-45/45/-45/45/-45/0/90/0/90/0/90/0/90/0/90/0/90/0/90/90/0/90/0/90/0/90/0/90/0/90/0/90/0/-45/45/-45/45/-45/45/-45/45/-45/45/-45/45/-45/45/-45/45 | 14 | 32 | 14 | 0 | 115 | 230 | 0.25918 | 0.51837 | 2.6471 | 6.4318
11059 | 1059 | FACT |  | FFA | [+30(),-30()FW] |  |  | 0 | 0 | 0 | 30 | Epon 826/Jeffamine D-230 | E | 50 |  |  | HAMILTON STANDARD | fw | p | GE | 3.5 |  | 50.6 |  |  | 177.1 | 154.9 | 50 |  |  | JI | 82 |  | CA | 0 | [5 empty] | 0.645 |  |  | 90.3 |  |  |  |  | 2685200 | [12 empty] | 274.5 |  |  |  | 275.7 | [11 empty] | 1.806 | 0.129 |  |  | 10 | 74.5889 |  | 14 | [6 empty] | l | h | [7 empty] | 7 |  |  |  |  | c | [13 empty] | GE[+30(),-30()FW] | 0 | 30/-30 | 0 | 0 | 0 | 2 | 90.3 | 90.3 | 0.32896 | 0.32896 | 2.4385 | 6.429
11226 | 1226 | FACT |  | ECN | [[+45(240),-45(240)SB]8,[0(495),90(5)]7]s |  |  | 7 | 8 | 0 | 0 | Synolite 593-E-1 | E | 32 |  | 45 | Polymarin | hl | d | GP | 8.5 |  | 45 | 23 |  | 195.5 | 200 | 90 | 100 |  |  |  |  | CA | 10 | [5 empty] | 1.1579 |  |  | -220 | 0.44772 |  |  |  | 2678706 | [18 empty] | 491.3737 | [5 empty] | 290 | 0.016 |  |  | 1.5423 | 0.083368 |  |  | 4 | 186.0213 |  | 18.5 | 19 | [5 empty] | l | m | n | 20 | y |  | d |  |  | 4 | [18 empty] | GP[[+45(240),-45(240)SB]8,[0(495),90(5)]7]s | -2200 | 45/-45/45/-45/45/-45/45/-45/45/-45/45/-45/45/-45/45/-45/0/90/0/90/0/90/0/90/0/90/0/90/0/90/90/0/90/0/90/0/90/0/90/0/90/0/90/0/-45/45/-45/45/-45/45/-45/45/-45/45/-45/45/-45/45/-45/45 | 14 | 32 | 14 | 0 | -2200 | 1980 |  |  |  | 6.4279
10429 | 429 | FACT |  | RUG | [[+10()FW],[-10()FW]]4s |  |  | 0 | 0 | 0 | 10 | UP333 | E | 50 |  |  | RISO | fw | p | GP | 2 |  | 12 |  |  | 24 | 240 | 150 |  |  | CAEC |  |  | CA | 0.1 | [5 empty] | 0.45455 |  |  | 150 |  |  |  |  | 2580000 | [16 empty] | 498 | [11 empty] | 4.05 | 0.12273 |  | s | 15 | 47.7778 |  | 33 | [6 empty] | l | m | n | 50 | y |  | d | 50 |  | 1 | [18 empty] | GP[[+10()FW],[-10()FW]]4s | 15 | 10/-10/10/-10/10/-10/10/-10/-10/10/-10/10/-10/10/-10/10 | 0 | 0 | 0 | 16 | 150 | 135 |  |  |  | 6.4116
10078 | 78 | FACT |  | ECN | [0(700),100CSM]6 |  | 6 | 6 | 0 | 0 | 0 | Synres 593-58-1086 | E | 35 |  |  | Polymarin | hl | d | GP | 5 |  | 25 | 21 |  | 105 | 170 | 80 | 400 |  | CAEC |  |  | CA | -1 | [5 empty] | 0.57 |  |  | 150 | 0.16279 |  |  |  | 2540000 | [12 empty] | 685 | [5 empty] | 921.4597 | [5 empty] | 2.9 | 0.00011 |  |  | 8.9946 | 0.342 |  | s | 15 | 47.037 |  | 26.3 | [6 empty] | l | m | n | 25 | y |  | d |  |  | 1 | [18 empty] | GP[0(700),100CSM]6 | -150 | 0/0/0/0/0/0/0/0/0/0/0/0 | 12 | 0 | 0 | 0 | 150 | 300 | 0.21898 | 0.43796 | 2.8357 | 6.4048
11107 | 1107 | FACT |  | FFA | [+30(),-30()FW] |  |  | 0 | 0 | 0 | 30 | Epon 826/Jeffamine D-230 | E | 50 |  |  | HAMILTON STANDARD | fw | p | GE | 3.5 |  | 50.7 |  |  | 177.4 | 154.9 | 50 |  |  | JI | 82 |  | CA | -1 | [5 empty] | 0.263 |  |  | 36.82 |  |  |  |  | 2530000 | [12 empty] | 274.5 |  |  |  | 275.7 | [11 empty] | 1.4728 | 0.1052 |  |  | 10 | 70.2778 |  | 14 | [6 empty] | l | h |  | 35 |  |  |  | 90 |  | 7 |  |  |  |  | c | [13 empty] | GE[+30(),-30()FW] | -36.82 | 30/-30 | 0 | 0 | 0 | 2 | 36.82 | 73.64 | 0.13413 | 0.26827 | 2.4385 | 6.4031
11225 | 1225 | FACT |  | ECN | [[+45(240),-45(240)SB]8,[0(495),90(5)]7]s |  |  | 7 | 8 | 0 | 0 | Synolite 593-E-1 | E | 32 |  | 45 | Polymarin | hl | d | GP | 8.5 |  | 45 | 23 |  | 195.5 | 200 | 90 | 100 |  |  |  |  | CA | 10 | [5 empty] | 1.1579 |  |  | -220 | 0.45932 |  |  |  | 2512453 | [18 empty] | 478.9703 | [5 empty] | 290 | 0.016 |  |  | 0.77116 | 0.041684 |  |  | 2 | 348.9518 |  | 18.5 | 19 | [5 empty] | l | m | n | 20 | y |  | d |  |  | 4 | [18 empty] | GP[[+45(240),-45(240)SB]8,[0(495),90(5)]7]s | -2200 | 45/-45/45/-45/45/-45/45/-45/45/-45/45/-45/45/-45/45/-45/0/90/0/90/0/90/0/90/0/90/0/90/0/90/90/0/90/0/90/0/90/0/90/0/90/0/90/0/-45/45/-45/45/-45/45/-45/45/-45/45/-45/45/-45/45/-45/45 | 14 | 32 | 14 | 0 | -2200 | 1980 |  |  |  | 6.4001
10845 | 845 | FACT |  | SNL | [0(),+45(),-45()SB]6s |  |  | 12 | 12 | 0 | 0 |  | E | 38 |  |  |  | hl | p | GV | 3.8 |  | 50.8 |  |  | 193.04 | 254 | 100 | [5 empty] | CA | 0.1 | [5 empty] | 0.36 |  |  | 75.845 | 0.15604 |  |  |  | 2498512 | [12 empty] | 516 | 289.1 | 2.95 |  |  |  | 486.0676 | [5 empty] | 10500 | 0.61 |  |  | 2.0776 | 0.0972 |  | s | 15 | 46.2687 |  | 21.3745 | [6 empty] | l | h | n | 22.5 | n |  | d |  |  | 3 | [18 empty] | GV[0(),+45(),-45()SB]6s | 7.5845 | 0/45/-45/0/45/-45/0/45/-45/0/45/-45/0/45/-45/0/45/-45/-45/45/0/-45/45/0/-45/45/0/-45/45/0/-45/45/0/-45/45/0 | 12 | 24 | 0 | 0 | 75.845 | 68.2605 | 0.14699 | 0.13229 | 2.7126 | 6.3977
10945 | 945 | FACT |  | ECN | [[0(500)],[+45(240),-45(240)SB]6,[0(200)]4,[+45(215),-45(215)]2]s |  |  | 9 | 8 | 0 | 0 | Synolite 593-E-1 | E/Carbon | 32 |  | 38 | Polymarin | hl | d | GCP | 8.5 |  | 45 | 23 |  | 195.5 | 200 | 90 | 100 |  | JI |  |  | CA | -1 | [5 empty] | 0.44 |  |  | 115 | 0.29397 |  |  |  | 2439686 | [12 empty] | 367.4 | 250.8 | 1.8 | 1 |  |  | 391.1952 | [5 empty] | 419 | 0.016 |  |  | 2.2968 | 0.088 |  | s | 5 | 135.5381 |  | 26.1 | [6 empty] | l | m | n | 20 | y |  | d |  |  | 4 |  |  |  | 750000 | [14 empty] | GCP[[0(500)],[+45(240),-45(240)SB]6,[0(200)]4,[+45(215),-45(215)]2]s | -115 | 0/45/-45/45/-45/45/-45/45/-45/45/-45/45/-45/0/0/0/0/45/-45/45/-45/-45/45/-45/45/0/0/0/0/-45/45/-45/45/-45/45/-45/45/-45/45/-45/45/0 | 10 | 32 | 0 | 0 | 115 | 230 | 0.31301 | 0.62602 | 2.5651 | 6.3873
10133 | 133 | FACT |  | ECN | [+45(350),-45(350),100CSM]4s |  | 8 | 0 | 8 | 0 | 0 | Synres 593-58-1086 | E | 35 |  |  | Polymarin | hl | dt | GP | 7 |  | 45 |  |  | 315 | 170 | 70 |  |  | CAEC |  |  | CA | 0.1 | [5 empty] | 0.45 |  |  | 47.6 | 0.33608 |  |  |  | 2430000 | [12 empty] | 115 | [5 empty] | 141.6313 | [5 empty] | 3.2 | 0.00028 |  |  | 0.9072 | 0.081 |  | s | 10 | 67.5 |  | 11.2 | [6 empty] | l | m | n | 25 | y |  | d |  |  | 1 | [18 empty] | GP[+45(350),-45(350),100CSM]4s | 4.76 | 45/-45/0/45/-45/0/45/-45/0/45/-45/0/0/-45/45/0/-45/45/0/-45/45/0/-45/45 | 8 | 16 | 0 | 0 | 47.6 | 42.84 | 0.41391 | 0.37252 | 2.0607 | 6.3856
10262 | 262 | FACT |  | DLR | [0(425)]5 |  |  | 5 | 0 | 0 | 0 | L20/SL | E | 36.9 |  |  |  | hl | p | GE | 2.2 |  | 20 |  |  | 44 | 250 | 110 |  |  | CAEC |  |  | CA | 0.1 | [5 empty] | 0.8 |  |  | 255.2 |  |  |  |  | 2397210 | [12 empty] | 667.348 |  | 2.092 | 2.418 | [8 empty] | 6.38 | 0.0002 |  |  | 3.6749 | 0.1152 |  | s | 8 | 83.2365 |  | 31.9 | [6 empty] | l | m | n |  | n |  | d | 50 |  | 1 | [18 empty] | GE[0(425)]5 | 25.52 | 0/0/0/0/0 | 5 | 0 | 0 | 0 | 255.2 | 229.68 | 0.38241 | 0.34417 | 2.8244 | 6.3797
10430 | 430 | FACT |  | RUG | [[+10()FW],[-10()FW]]4s |  |  | 0 | 0 | 0 | 10 | UP333 | E | 50 |  |  | RISO | fw | p | GP | 2 |  | 12 |  |  | 24 | 240 | 150 |  |  | CAEC |  |  | CA | 0.1 | [5 empty] | 0.45455 |  |  | 150 |  |  |  |  | 2380000 | [16 empty] | 498 | [11 empty] | 4.05 | 0.12273 |  | s | 15 | 44.0741 |  | 33 | [6 empty] | l | m | n | 50 | y |  | d | 50 |  | 1 | [18 empty] | GP[[+10()FW],[-10()FW]]4s | 15 | 10/-10/10/-10/10/-10/10/-10/-10/10/-10/10/-10/10/-10/10 | 0 | 0 | 0 | 16 | 150 | 135 |  |  |  | 6.3766
11273 | 1273 | FACT |  | DLR | [[+45(280),-45(280)WR]1,[0(425)]2]s |  |  | 4 | 2 | 0 | 0 | L20/SL | E | 38 |  |  |  | hl | p | GE |  |  | 30 |  |  |  | 250 |  |  |  | JI |  |  | CA | -1 | [5 empty] | 0.8 |  |  | 203.2 | 0.2829 |  |  |  | 2346760 | [12 empty] | 572 | 547 | 2.25 | 2.14 |  |  | 718.2781 | [5 empty] | 5.08 | 0.0002 |  |  | 2.4384 | 0.096 |  | s | 3 | 217.2926 |  | 25.4 | 25.5 | [5 empty] | l |  | y | 20 | n |  | d | [21 empty] | GE[[+45(280),-45(280)WR]1,[0(425)]2]s | -203.2 | 45/-45/0/0/0/0/-45/45 | 4 | 4 | 0 | 0 | 203.2 | 406.4 | 0.35524 | 0.71049 | 2.7574 | 6.3705
10728 | 728 | FACT |  | SNL | [0()]5 |  |  | 5 | 0 | 0 | 0 |  | E | 30 |  |  |  | hl | p | GV | 4.1 |  | 50.8 |  |  | 208.28 | 254 | 100 | [5 empty] | CA | 0.1 | [5 empty] | 0.9 |  |  | 190.1986 | 0.32134 |  |  |  | 2310849 | [12 empty] | 586.6 | 294.6 | 2.66 |  |  |  | 591.8902 | [5 empty] | 2635.7517 | 0.127 |  |  | 3.3621 | 0.162 |  | s | 10 | 64.1902 |  | 20.7539 | [6 empty] | l | h | n | 22.5 | n |  | d |  |  | 3 | [18 empty] | GV[0()]5 | 19.0199 | 0/0/0/0/0 | 5 | 0 | 0 | 0 | 190.1986 | 171.1787 | 0.32424 | 0.29182 | 2.7683 | 6.3638
10351 | 351 | FACT |  | NLR | [[+10()FW],[-10()FW]]4s |  |  | 0 | 0 | 0 | 10 | UP333 | E | 49.1 |  |  | RISO | fw | p | GP | 2 |  | 12 |  |  | 24 | 250 |  |  |  | CAEC |  |  | CA | 10 | [5 empty] | 0.5 |  |  | -204.5 |  |  |  |  | 2282880 | [16 empty] | 546 | [11 empty] | 3.681 | 0.09 |  | s | 10 | 63.4133 |  | 40.9 | [6 empty] | l | h | y | 30 | n |  | d |  |  | 1 | [18 empty] | GP[[+10()FW],[-10()FW]]4s | -2045 | 10/-10/10/-10/10/-10/10/-10/-10/10/-10/10/-10/10/-10/10 | 0 | 0 | 0 | 16 | -2045 | 1840.5 |  |  |  | 6.3585
10303 | 303 | FACT |  | NLR | [0(610)]8 |  |  | 8 | 0 | 0 | 0 | BASF A420 | E UNIVER 61 | 36 |  |  |  | hl | p | GP | 4.8 |  | 25 |  |  | 120 | 250 | 110 |  |  | CAEC |  |  | CA | 0.1 | [5 empty] | 0.75 | [7 empty] | 2282700 | [28 empty] | 9.9563 | 0.3375 |  | s | 25 | 25.3633 |  | 29.5 |  |  |  | 52.7 |  |  | l | m | n | 30 | n |  | d |  |  | 1 | [18 empty] | GP[0(610)]8 |  | 0/0/0/0/0/0/0/0 | 8 | 0 | 0 | 0 | [5 empty] | 6.3584
11106 | 1106 | FACT |  | FFA | [+30(),-30()FW] |  |  | 0 | 0 | 0 | 30 | Epon 826/Jeffamine D-230 | E | 50 |  |  | HAMILTON STANDARD | fw | p | GE | 3.5 |  | 50.7 |  |  | 177.4 | 154.9 | 50 |  |  | JI | 82 |  | CA | -1 | [5 empty] | 0.263 |  |  | 36.82 |  |  |  |  | 2200000 | [12 empty] | 274.5 |  |  |  | 275.7 | [11 empty] | 1.4728 | 0.1052 |  |  | 10 | 61.1111 |  | 14 | [6 empty] | l | h |  | 35 |  |  |  | 90 |  | 7 |  |  |  |  | c | [13 empty] | GE[+30(),-30()FW] | -36.82 | 30/-30 | 0 | 0 | 0 | 2 | 36.82 | 73.64 | 0.13413 | 0.26827 | 2.4385 | 6.3424
10048 | 48 | FACT |  | DLR | [[+45(390),-45(390)WR],[0(920)]1.5]s |  |  | 3 | 2 | 0 | 0 | M9/M10 | E | 53 |  |  | MAN | hl | d | GE | 2.8 |  | 30 | 20 |  | 56 | 250 | 100 | 250 |  | CAEC |  |  | CA | 10 | [5 empty] | 0.8 |  |  | -272 | 0.23506 |  |  |  | 2149460 | [14 empty] | 2.67 | 1.96 |  |  | 1157.1291 | [5 empty] | 6.8 | 0.0002 |  |  | 4.896 | 0.144 |  | s | 10 | 59.7072 |  | 34 | [6 empty] | l | m | y | 22 | n |  | d | 50 |  | 1 | [18 empty] | GE[[+45(390),-45(390)WR],[0(920)]1.5]s | -2720 | 45/-45/0/0/0/0/-45/45 | 4 | 4 | 0 | 0 | -2720 | 2448 |  |  |  | 6.3323
10263 | 263 | FACT |  | DLR | [0(425)]5 |  |  | 5 | 0 | 0 | 0 | L20/SL | E | 36.9 |  |  |  | hl | p | GE | 2.2 |  | 20 |  |  | 44 | 250 | 110 |  |  | CAEC |  |  | CA | 0.1 | [5 empty] | 0.8 |  |  | 255.2 |  |  |  |  | 2057270 | [12 empty] | 667.348 |  | 2.092 | 2.418 | [8 empty] | 6.38 | 0.0002 |  |  | 3.6749 | 0.1152 |  | s | 8 | 71.433 |  | 31.9 | [6 empty] | l | m | n |  | n |  | d | 50 |  | 1 | [18 empty] | GE[0(425)]5 | 25.52 | 0/0/0/0/0 | 5 | 0 | 0 | 0 | 255.2 | 229.68 | 0.38241 | 0.34417 | 2.8244 | 6.3133
10110 | 110 | FACT |  | ECN | [0(700),100CSM]6 |  | 6 | 6 | 0 | 0 | 0 | Synres 593-58-1086 | E | 35 |  |  | Polymarin | hl | d | GP | 5 |  | 25 | 21 |  | 105 | 170 | 80 | 400 |  | CAEC |  |  | CA | 0.1 | [5 empty] | 1.14 |  |  | 300 | 0.32684 |  |  |  | 2020000 | [12 empty] | 685 | [5 empty] | 917.8857 | [5 empty] | 2.9 | 0.00011 |  |  | 8.0951 | 0.3078 |  | s | 15 | 37.4074 |  | 26.3 | [6 empty] | l | m | n | 25 | y |  | d |  |  | 1 |  |  |  | 800000 | [14 empty] | GP[0(700),100CSM]6 | 30 | 0/0/0/0/0/0/0/0/0/0/0/0 | 12 | 0 | 0 | 0 | 300 | 270 | 0.43796 | 0.39416 | 2.8357 | 6.3054
11189 | 1189 | FACT |  | ECN | [[+45(240),-45(240)SB]8,[0(495),90(5)]7]s |  |  | 7 | 8 | 0 | 0 | Synolite 593-E-1 | E | 32 |  | 45 | Polymarin | hl | d | GP | 8.5 |  | 45 | 23 |  | 195.5 | 200 | 90 | 100 |  |  |  |  | CA | -2.5 | [5 empty] | 0.85526 |  |  | 162.5 |  |  |  |  | 1930642 | [24 empty] | 290 | 0.016 | [6 empty] | 4 | 134.0724 |  | 18.5 | 19 | [5 empty] | l | m | n | 20 | y |  | d |  |  | 4 | [18 empty] | GP[[+45(240),-45(240)SB]8,[0(495),90(5)]7]s | -406.25 | 45/-45/45/-45/45/-45/45/-45/45/-45/45/-45/45/-45/45/-45/0/90/0/90/0/90/0/90/0/90/0/90/0/90/90/0/90/0/90/0/90/0/90/0/90/0/90/0/-45/45/-45/45/-45/45/-45/45/-45/45/-45/45/-45/45/-45/45 | 14 | 32 | 14 | 0 | -406.25 | 568.75 |  |  |  | 6.2857
11411 | 1411 | FACT |  | ECN | [[+45(240),-45(240)SB]8,[0(495),90(5)]7]s |  |  | 7 | 8 | 0 | 0 | Synolite 593-E-1 | E | 32 |  | 45 | Polymarin | hl | d | GP | 8.5 |  | 45 | 23 |  | 195.5 | 200 | 90 | 100 |  |  | 94 |  | CA | -1 | [5 empty] | 0.62 |  |  | 115 | 0.24213 |  |  |  | 1927356 | [12 empty] | 443.7 | 332.5 | 2.55 | 1.83 |  |  | 474.9463 | [5 empty] | 290 | 0.016 |  |  | 1.8352 | 0.0992 |  | s | 4 | 133.8442 |  | 18.5 | 19 | [5 empty] | l | m | n | 20 | y | 50w14d | d | 40 |  | 0 | [18 empty] | GP[[+45(240),-45(240)SB]8,[0(495),90(5)]7]s | -115 | 45/-45/45/-45/45/-45/45/-45/45/-45/45/-45/45/-45/45/-45/0/90/0/90/0/90/0/90/0/90/0/90/0/90/90/0/90/0/90/0/90/0/90/0/90/0/90/0/-45/45/-45/45/-45/45/-45/45/-45/45/-45/45/-45/45/-45/45 | 14 | 32 | 14 | 0 | 115 | 230 | 0.25918 | 0.51837 | 2.6471 | 6.285
10109 | 109 | FACT |  | ECN | [0(700),100CSM]6 |  | 6 | 6 | 0 | 0 | 0 | Synres 593-58-1086 | E | 35 |  |  | Polymarin | hl | d | GP | 5 |  | 25 | 21 |  | 105 | 170 | 80 | 400 |  | CAEC |  |  | CA | 0.1 | [5 empty] | 1.14 |  |  | 300 | 0.32684 |  |  |  | 1880000 | [12 empty] | 685 | [5 empty] | 917.8857 | [5 empty] | 2.9 | 0.00011 |  |  | 8.0951 | 0.3078 |  | s | 15 | 34.8148 |  | 26.3 | [6 empty] | l | m | n | 25 | y |  | d |  |  | 1 |  |  |  | 700000 | [14 empty] | GP[0(700),100CSM]6 | 30 | 0/0/0/0/0/0/0/0/0/0/0/0 | 12 | 0 | 0 | 0 | 300 | 270 | 0.43796 | 0.39416 | 2.8357 | 6.2742
10047 | 47 | FACT |  | DLR | [[+45(390),-45(390)WR],[0(920)]1.5]s |  |  | 3 | 2 | 0 | 0 | M9/M10 | E | 53 |  |  | MAN | hl | d | GE | 2.8 |  | 30 | 20 |  | 56 | 250 | 100 | 250 |  | CAEC |  |  | CA | 10 | [5 empty] | 0.8 |  |  | -272 | 0.23701 |  |  |  | 1844000 | [14 empty] | 2.67 | 1.96 |  |  | 1147.6444 | [5 empty] | 6.8 | 0.0002 |  |  | 3.9168 | 0.1152 |  | s | 8 | 64.0278 |  | 34 | [6 empty] | l | m | y | 20 | n |  | d | 50 |  | 1 | [18 empty] | GE[[+45(390),-45(390)WR],[0(920)]1.5]s | -2720 | 45/-45/0/0/0/0/-45/45 | 4 | 4 | 0 | 0 | -2720 | 2448 |  |  |  | 6.2658
11052 | 1052 | FACT |  | FFA | [+30(),-30()FW] |  |  | 0 | 0 | 0 | 30 | Epon 826/Jeffamine D-230 | E | 50 |  |  | HAMILTON STANDARD | fw | p | GE | 3.5 |  | 50.6 |  |  | 177.1 | 154.9 | 50 |  |  | JI | 82 |  | CA | 0 | [5 empty] | 0.645 |  |  | 90.3 |  |  |  |  | 1841500 | [12 empty] | 274.5 |  |  |  | 275.7 | [11 empty] | 1.806 | 0.129 |  |  | 10 | 51.1528 |  | 14 | [6 empty] | l | h | [7 empty] | 7 |  |  |  |  | c | [13 empty] | GE[+30(),-30()FW] | 0 | 30/-30 | 0 | 0 | 0 | 2 | 90.3 | 90.3 | 0.32896 | 0.32896 | 2.4385 | 6.2652
10664 | 664 | FACT |  | DNV | [0(600),90(8)K]3s |  |  | 6 | 0 | 0 | 0 | NP 20-80 | E | 54 |  |  |  | hl | p | GP | 5 |  | 25 |  |  | 125 | 270 |  |  |  | JI |  |  | CA | -1 | [5 empty] | 0.51237 |  |  | 145 |  |  |  |  | 1755400 | [14 empty] | 2.34 |  | 602 | 450 | [10 empty] | 1.74 | 0.061484 |  |  | 3 | 162.537 |  | 28.3 | [6 empty] | l | h | y |  | n |  | d |  |  | 2 | [18 empty] | GP[0(600),90(8)K]3s | -145 | 0/90/0/90/0/90/90/0/90/0/90/0 | 6 | 0 | 6 | 0 | 145 | 290 |  |  |  | 6.2444
10077 | 77 | FACT |  | ECN | [0(700),100CSM]6 |  | 6 | 6 | 0 | 0 | 0 | Synres 593-58-1086 | E | 35 |  |  | Polymarin | hl | d | GP | 5 |  | 25 | 21 |  | 105 | 170 | 80 | 400 |  | CAEC |  |  | CA | -1 | [5 empty] | 0.57 |  |  | 150 | 0.16204 |  |  |  | 1750000 | [12 empty] | 685 | [5 empty] | 925.7236 | [5 empty] | 2.9 | 0.00011 |  |  | 10.1939 | 0.3876 |  | s | 17 | 28.5948 |  | 26.3 | [6 empty] | l | m | n | 25 | y |  | d |  |  | 1 |  |  |  | 60000 | [14 empty] | GP[0(700),100CSM]6 | -150 | 0/0/0/0/0/0/0/0/0/0/0/0 | 12 | 0 | 0 | 0 | 150 | 300 | 0.21898 | 0.43796 | 2.8357 | 6.243
11206 | 1206 | FACT |  | ECN | [[+45(240),-45(240)SB]8,[0(495),90(5)]7]s |  |  | 7 | 8 | 0 | 0 | Synolite 593-E-1 | E | 32 |  | 45 | Polymarin | hl | d | GP | 8.5 |  | 45 | 23 |  | 195.5 | 200 | 90 | 100 |  |  |  |  | CA | -0.4 | [5 empty] | 0.75676 |  |  | 140 | 0.28241 |  |  |  | 1748406 | [12 empty] | 462 | 320 |  |  |  |  | 495.7366 | [5 empty] | 290 | 0.016 |  |  | 1.96 | 0.10595 |  |  | 5 | 97.1337 |  | 18.5 | 19 | [5 empty] | l | m | n | 20 | y |  | d |  |  | 4 | [18 empty] | GP[[+45(240),-45(240)SB]8,[0(495),90(5)]7]s | -56 | 45/-45/45/-45/45/-45/45/-45/45/-45/45/-45/45/-45/45/-45/0/90/0/90/0/90/0/90/0/90/0/90/0/90/90/0/90/0/90/0/90/0/90/0/90/0/90/0/-45/45/-45/45/-45/45/-45/45/-45/45/-45/45/-45/45/-45/45 | 14 | 32 | 14 | 0 | 140 | 196 | 0.30303 | 0.42424 | 2.6646 | 6.2426
11004 | 1004 | FACT |  | RISO | [[0()]2,[+10()],[-10()],[0()]]s |  |  | 6 | 0 | 0 | 10 | UPS294V Polyplex | E |  |  |  | RISO | hl | d | GP | 2 |  | 60 | 18 |  | 36 | 280 | 110 | 100 |  | JI | 92 |  | CA | 10 | [5 empty] | 0.98 |  |  | -398 |  |  |  |  | 1689490 | [14 empty] | 2.24 | 1.9 | [9 empty] | 0.0008 |  |  | 3.7044 | 0.0882 |  | t | 5 | 93.8606 |  | 42 | 40.6 | [5 empty] | l | m | y | [6 empty] | 6 | [18 empty] | GP[[0()]2,[+10()],[-10()],[0()]]s | -3980 | 0/0/10/-10/0/0/-10/10/0/0 | 6 | 0 | 0 | 4 | -3980 | 3582 |  |  |  | 6.2278
10877 | 877 | FACT |  | SNL | [0(),+45(),-45()SB]6s |  |  | 12 | 12 | 0 | 0 |  | E | 38 |  |  |  | hl | p | GP | 3.8 |  | 50.8 |  |  | 193.04 | 254 | 100 | [5 empty] | CA | 0.1 | [5 empty] | 0.39 |  |  | 75.845 | 0.17194 |  |  |  | 1648137 | [12 empty] | 467.5 | 317.5 | 2.84 |  |  |  | 441.1085 | [5 empty] | 10000 | 0.61 |  |  | 2.0692 | 0.1053 |  | s | 15 | 30.5211 |  | 19.6507 | [6 empty] | l | h | n | 22.5 | n |  | d |  |  | 3 | [18 empty] | GP[0(),+45(),-45()SB]6s | 7.5845 | 0/45/-45/0/45/-45/0/45/-45/0/45/-45/0/45/-45/0/45/-45/-45/45/0/-45/45/0/-45/45/0/-45/45/0/-45/45/0/-45/45/0 | 12 | 24 | 0 | 0 | 75.845 | 68.2605 | 0.16224 | 0.14601 | 2.6698 | 6.217
10334 | 334 | FACT |  | NLR | [0(610)]4 |  |  | 4 | 0 | 0 | 0 | Cetarol3606 | E UNIVER 61 | 36 |  |  |  | hl | p | GP | 2.4 |  | 25 |  |  | 60 | 160 | 20 |  |  | CAEC |  |  | CA | -1 | [5 empty] | 0.6 |  |  | 180 |  |  |  |  | 1645000 | [28 empty] | 7.2 | 0.24 |  | s | 10 | 45.6944 |  | 30 | [6 empty] | l | h | n | 30 | n |  | d |  |  | 1 | [18 empty] | GP[0(610)]4 | -180 | 0/0/0/0 | 4 | 0 | 0 | 0 | 180 | 360 |  |  |  | 6.2162
10683 | 683 | FACT |  | DNV | [+45(400),-45(400)K]3s |  |  | 0 | 6 | 0 | 0 | NP 20-80 | E | 53 |  |  |  | hl | p | GP | 5 |  | 25 |  |  | 125 | 270 |  |  |  | JI |  |  | CA | -1 | [5 empty] | 0.25635 |  |  | 20 |  |  |  |  | 1636000 | [14 empty] | 12 |  | 60 | 90 | [10 empty] | 0.31992 | 0.030762 |  |  | 3 | 151.4815 |  | 10.4 | [6 empty] | l | h | y |  | n |  | d |  |  | 2 | [18 empty] | GP[+45(400),-45(400)K]3s | -20 | 45/-45/45/-45/45/-45/-45/45/-45/45/-45/45 | 0 | 12 | 0 | 0 | 20 | 40 |  |  |  | 6.2138
10867 | 867 | FACT |  | SNL | [0(),+45(),-45()SB]6s |  |  | 12 | 12 | 0 | 0 |  | E | 38 |  |  |  | hl | p | GP | 3.8 |  | 50.8 |  |  | 193.04 | 254 | 100 | [5 empty] | CA | 0.1 | [5 empty] | 0.42 |  |  | 34.475 | 0.080494 |  |  |  | 1634579 | [12 empty] | 467.5 | 317.5 | 2.84 |  |  |  | 428.2943 | [5 empty] | 10000 | 0.61 |  |  | 0.93045 | 0.1134 |  | s | 15 | 30.27 |  | 8.205 | [6 empty] | l | h | n | 22.5 | n |  | d |  |  | 3 | [18 empty] | GP[0(),+45(),-45()SB]6s | 3.4475 | 0/45/-45/0/45/-45/0/45/-45/0/45/-45/0/45/-45/0/45/-45/-45/45/0/-45/45/0/-45/45/0/-45/45/0/-45/45/0/-45/45/0 | 12 | 24 | 0 | 0 | 34.475 | 31.0275 | 0.073743 | 0.066369 | 2.6698 | 6.2134
10076 | 76 | FACT |  | ECN | [0(700),100CSM]6 |  | 6 | 6 | 0 | 0 | 0 | Synres 593-58-1086 | E | 35 |  |  | Polymarin | hl | d | GP | 5 |  | 25 | 21 |  | 105 | 170 | 80 | 400 |  | CAEC |  |  | CA | -1 | [5 empty] | 0.57 |  |  | 150 | 0.16279 |  |  |  | 1630000 | [12 empty] | 685 | [5 empty] | 921.4597 | [5 empty] | 2.9 | 0.00011 |  |  | 8.9946 | 0.342 |  | s | 15 | 30.1852 |  | 26.3 | [6 empty] | l | m | n | 25 | y |  | d |  |  | 1 | [18 empty] | GP[0(700),100CSM]6 | -150 | 0/0/0/0/0/0/0/0/0/0/0/0 | 12 | 0 | 0 | 0 | 150 | 300 | 0.21898 | 0.43796 | 2.8357 | 6.2122
10646 | 646 | FACT |  | DNV | [0(400),90(400),(100CSM)]SB]5 |  | 5 | 5 | 0 | 5 | 0 | NP 20-80 | E | 69 |  |  |  | hl | p | GP | 5 |  | 25 |  |  | 125 | 270 |  |  |  | JI |  |  | CA | -1 | [5 empty] | 0.538 |  |  | 82 |  |  |  |  | 1616600 | [14 empty] | 2.25 |  | 250 | 248 | [10 empty] | 1.033 | 0.06456 |  |  | 3 | 149.6852 |  | 16 | [6 empty] | l | h | y |  | n |  | d |  |  | 2 | [18 empty] | GP[0(400),90(400),(100CSM)]SB]5 | -82 | 0/90/0/0/90/0/0/90/0/0/90/0/0/90/0 | 10 | 0 | 5 | 0 | 82 | 164 |  |  |  | 6.2086
10703 | 703 | FACT |  | SNL | [0()]5 |  |  | 5 | 0 | 0 | 0 |  | E | 30 |  |  |  | hl | p | GP | 4.1 |  | 50.8 |  |  | 208.28 | 254 | 100 | [5 empty] | CA | 0.1 | [5 empty] | 0.9 |  |  | 189.1299 | 0.33046 |  |  |  | 1612585 | [12 empty] | 567.2 | 313.2 | 2.76 |  |  |  | 572.3153 | [5 empty] | 2662.0216 | 0.127 |  |  | 3.3956 | 0.162 |  | s | 10 | 44.794 |  | 20.9608 | [6 empty] | l | h | n | 22.5 | n |  | d |  |  | 3 | [18 empty] | GP[0()]5 | 18.913 | 0/0/0/0/0 | 5 | 0 | 0 | 0 | 189.1299 | 170.2169 | 0.33344 | 0.3001 | 2.7537 | 6.2075
10273 | 273 | FACT |  | DLR | [0(425)]5 |  |  | 5 | 0 | 0 | 0 | L20/SL | E | 36.9 |  |  |  | hl | p | GE | 2.2 |  | 20 |  |  | 44 | 250 | 110 |  |  | CAEC |  |  | CA | 0.1 | [5 empty] | 1 |  |  | 319 |  |  |  |  | 1606000 | [12 empty] | 667.348 |  | 2.092 | 2.418 | [8 empty] | 6.38 | 0.0002 |  |  | 2.871 | 0.09 |  | s | 5 | 89.2222 |  | 31.9 | [6 empty] | l | m | n |  | n |  | d | 50 |  | 1 | [18 empty] | GE[0(425)]5 | 31.9 | 0/0/0/0/0 | 5 | 0 | 0 | 0 | 319 | 287.1 | 0.47801 | 0.43021 | 2.8244 | 6.2057
11188 | 1188 | FACT |  | ECN | [[+45(240),-45(240)SB]8,[0(495),90(5)]7]s |  |  | 7 | 8 | 0 | 0 | Synolite 593-E-1 | E | 32 |  | 45 | Polymarin | hl | d | GP | 8.5 |  | 45 | 23 |  | 195.5 | 200 | 90 | 100 |  |  |  |  | CA | -2.5 | [5 empty] | 0.85526 |  |  | 162.5 |  |  |  |  | 1566656 | [24 empty] | 290 | 0.016 | [6 empty] | 4 | 108.7956 |  | 18.5 | 19 | [5 empty] | l | m | n | 20 | y |  | d |  |  | 4 | [18 empty] | GP[[+45(240),-45(240)SB]8,[0(495),90(5)]7]s | -406.25 | 45/-45/45/-45/45/-45/45/-45/45/-45/45/-45/45/-45/45/-45/0/90/0/90/0/90/0/90/0/90/0/90/0/90/90/0/90/0/90/0/90/0/90/0/90/0/90/0/-45/45/-45/45/-45/45/-45/45/-45/45/-45/45/-45/45/-45/45 | 14 | 32 | 14 | 0 | -406.25 | 568.75 |  |  |  | 6.195
11105 | 1105 | FACT |  | FFA | [+30(),-30()FW] |  |  | 0 | 0 | 0 | 30 | Epon 826/Jeffamine D-230 | E | 50 |  |  | HAMILTON STANDARD | fw | p | GE | 3.5 |  | 50.7 |  |  | 177.4 | 154.9 | 50 |  |  | JI | 82 |  | CA | -1 | [5 empty] | 0.263 |  |  | 36.82 |  |  |  |  | 1540000 | [12 empty] | 274.5 |  |  |  | 275.7 | [11 empty] | 1.4728 | 0.1052 |  |  | 10 | 42.7778 |  | 14 | [6 empty] | l | h |  | 35 |  |  |  | 90 |  | 7 |  |  |  |  | c | [13 empty] | GE[+30(),-30()FW] | -36.82 | 30/-30 | 0 | 0 | 0 | 2 | 36.82 | 73.64 | 0.13413 | 0.26827 | 2.4385 | 6.1875
10634 | 634 | FACT |  | DNV | [(100CSM)]6 |  | 6 | 0 | 0 | 0 | 0 | NP 20-80 | E | 31 |  |  |  | hl | p | GP | 5 |  | 25 |  |  | 125 | 270 |  |  |  | JI |  |  | CA | -1 | [5 empty] | 0.49 |  |  | 42 |  |  |  |  | 1522200 | [14 empty] | 1.61 |  | 125 | 211 | [10 empty] | 0.49392 | 0.0588 |  |  | 3 | 140.9444 |  | 8.4 | [6 empty] | l | h | y |  | n |  | d |  |  | 2 | [18 empty] | GP[(100CSM)]6 | -42 | 0/0/0/0/0/0 | 6 | 0 | 0 | 0 | 42 | 84 |  |  |  | 6.1825
10075 | 75 | FACT |  | ECN | [0(700),100CSM]6 |  | 6 | 6 | 0 | 0 | 0 | Synres 593-58-1086 | E | 35 |  |  | Polymarin | hl | d | GP | 5 |  | 25 | 21 |  | 105 | 170 | 80 | 400 |  | CAEC |  |  | CA | -1 | [5 empty] | 0.57 |  |  | 150 | 0.16279 |  |  |  | 1510000 | [12 empty] | 685 | [5 empty] | 921.4597 | [5 empty] | 2.9 | 0.00011 |  |  | 8.9946 | 0.342 |  | s | 15 | 27.963 |  | 26.3 | [6 empty] | l | m | n | 25 | y |  | d |  |  | 1 | [18 empty] | GP[0(700),100CSM]6 | -150 | 0/0/0/0/0/0/0/0/0/0/0/0 | 12 | 0 | 0 | 0 | 150 | 300 | 0.21898 | 0.43796 | 2.8357 | 6.179
11205 | 1205 | FACT |  | ECN | [[+45(240),-45(240)SB]8,[0(495),90(5)]7]s |  |  | 7 | 8 | 0 | 0 | Synolite 593-E-1 | E | 32 |  | 45 | Polymarin | hl | d | GP | 8.5 |  | 45 | 23 |  | 195.5 | 200 | 90 | 100 |  |  |  |  | CA | -0.4 | [5 empty] | 0.75676 |  |  | 140 | 0.28241 |  |  |  | 1493756 | [12 empty] | 462 | 320 |  |  |  |  | 495.7366 | [5 empty] | 290 | 0.016 |  |  | 1.96 | 0.10595 |  |  | 5 | 82.9864 |  | 18.5 | 19 | [5 empty] | l | m | n | 20 | y |  | d |  |  | 4 | [18 empty] | GP[[+45(240),-45(240)SB]8,[0(495),90(5)]7]s | -56 | 45/-45/45/-45/45/-45/45/-45/45/-45/45/-45/45/-45/45/-45/0/90/0/90/0/90/0/90/0/90/0/90/0/90/90/0/90/0/90/0/90/0/90/0/90/0/90/0/-45/45/-45/45/-45/45/-45/45/-45/45/-45/45/-45/45/-45/45 | 14 | 32 | 14 | 0 | 140 | 196 | 0.30303 | 0.42424 | 2.6646 | 6.1743
10007 | 7 | FACT |  | RISO | [0()FW]8 |  |  | 8 | 0 | 0 | 0 | UP333 | E | 52.8 | 0.83 |  | RISO | fw | d | GP | 1.9 |  | 60 | 18 |  | 34.2 | 280 | 110 | 100 |  | CAEC | 90 |  | CA | 0.1 | [5 empty] | 1.1 |  |  | 519.2 | 0.50425 |  |  |  | 1471000 | [12 empty] | 862 |  | 2.3 |  |  |  | 1029.6509 | [5 empty] | 37.76 | 0.0008 |  |  | 4.6728 | 0.099 |  | t | 5 | 81.7222 |  | 47.2 | [6 empty] | l | m | n | 23 | n |  | d |  |  | 1 | [18 empty] | GP[0()FW]8 | 51.92 | 0/0/0/0/0/0/0/0 | 8 | 0 | 0 | 0 | 519.2 | 467.28 | 0.60232 | 0.54209 | 2.9355 | 6.1676
10690 | 690 | FACT |  | DNV | [0(400),90(400)K]3s |  |  | 6 | 0 | 6 | 0 | NP 20-80 | E | 53 |  |  |  | hl | p | GP | 5 |  | 25 |  |  | 125 | 270 |  |  |  | JI |  |  | CA | -1 | [5 empty] | 0.6 |  |  | 105 |  |  |  |  | 1470900 | [14 empty] | 2.5 |  | 366 | 285 | [10 empty] | 1.4688 | 0.072 |  |  | 3 | 136.1944 |  | 20.4 | [6 empty] | l | h | y |  | n |  | d |  |  | 2 | [18 empty] | GP[0(400),90(400)K]3s | -105 | 0/90/0/90/0/90/90/0/90/0/90/0 | 6 | 0 | 6 | 0 | 105 | 210 |  |  |  | 6.1676
10667 | 667 | FACT |  | DNV | [90(600),0(8)K]3s |  |  | 0 | 0 | 6 | 0 | NP 20-80 | E | 54 |  |  |  | hl | p | GP | 5 |  | 25 |  |  | 125 | 270 |  |  |  | JI |  |  | CA | -1 | [5 empty] | 0.37 |  |  | 20 |  |  |  |  | 1462900 | [14 empty] | 2.35 |  | 71 | 83 | [10 empty] | 0.47064 | 0.0444 |  |  | 3 | 135.4537 |  | 10.6 | [6 empty] | l | h | y |  | n |  | d |  |  | 2 | [18 empty] | GP[90(600),0(8)K]3s | -20 | 90/0/90/0/90/0/0/90/0/90/0/90 | 6 | 0 | 6 | 0 | 20 | 40 |  |  |  | 6.1652
10315 | 315 | FACT |  | NLR | [0(610)]4 |  |  | 4 | 0 | 0 | 0 | Cetarol3606 | E UNIVER 61 | 36 |  |  |  | hl | p | GP | 2.4 |  | 25 |  |  | 60 | 180 | 40 |  |  | CAEC |  |  | CA | 0.1 | [5 empty] | 1.2 |  |  | 360 |  |  |  |  | 1454000 | [28 empty] | 6.48 | 0.216 |  | s | 10 | 40.3889 |  | 30 | [6 empty] | l | h | n | 30 | n |  | d |  |  | 1 | [18 empty] | GP[0(610)]4 | 36 | 0/0/0/0 | 4 | 0 | 0 | 0 | 360 | 324 |  |  |  | 6.1626
11204 | 1204 | FACT |  | ECN | [[+45(240),-45(240)SB]8,[0(495),90(5)]7]s |  |  | 7 | 8 | 0 | 0 | Synolite 593-E-1 | E | 32 |  | 45 | Polymarin | hl | d | GP | 8.5 |  | 45 | 23 |  | 195.5 | 200 | 90 | 100 |  |  |  |  | CA | -0.4 | [5 empty] | 0.75676 |  |  | 140 | 0.28241 |  |  |  | 1448856 | [12 empty] | 462 | 320 |  |  |  |  | 495.7366 | [5 empty] | 290 | 0.016 |  |  | 1.96 | 0.10595 |  |  | 5 | 80.492 |  | 18.5 | 19 | [5 empty] | l | m | n | 20 | y |  | d |  |  | 4 | [18 empty] | GP[[+45(240),-45(240)SB]8,[0(495),90(5)]7]s | -56 | 45/-45/45/-45/45/-45/45/-45/45/-45/45/-45/45/-45/45/-45/0/90/0/90/0/90/0/90/0/90/0/90/0/90/90/0/90/0/90/0/90/0/90/0/90/0/90/0/-45/45/-45/45/-45/45/-45/45/-45/45/-45/45/-45/45/-45/45 | 14 | 32 | 14 | 0 | 140 | 196 | 0.30303 | 0.42424 | 2.6646 | 6.161
10033 | 33 | FACT |  | DLR | [[+45(390),-45(390)WR],[0(920)]1.5]s |  |  | 3 | 2 | 0 | 0 | M9/M10 | E | 53 |  |  | MAN | hl | d | GE | 2.8 |  | 30 | 20 |  | 56 | 250 | 100 | 250 |  | CAEC |  |  | CA | -1 | [5 empty] | 0.6 |  |  | 190.2 | 0.17301 |  |  |  | 1437500 | [12 empty] | 846.39 |  | 2.67 | 1.96 |  |  | 1099.3728 | [5 empty] | 6.34 | 0.0002 |  |  | 7.608 | 0.24 |  | s | 10 | 39.9306 |  | 31.7 | [6 empty] | l | m | y | 25 | n |  | d | 50 |  | 1 | [18 empty] | GE[[+45(390),-45(390)WR],[0(920)]1.5]s | -190.2 | 45/-45/0/0/0/0/-45/45 | 4 | 4 | 0 | 0 | 190.2 | 380.4 | 0.22472 | 0.44944 | 2.9276 | 6.1576
10394 | 394 | FACT |  | RUG | [[+10()FW],[-10()FW]]4s |  |  | 0 | 0 | 0 | 10 | UP333 | E | 50 |  |  | RISO | fw | p | GP | 2 |  | 12 |  |  | 24 | 240 | 150 |  |  | CAEC |  |  | CA | 0.1 | [5 empty] | 0.4878 |  |  | 200 |  |  |  |  | 1430000 | [16 empty] | 551 | [11 empty] | 5.4 | 0.13171 |  | s | 15 | 26.4815 |  | 41 | [6 empty] | l | m | n | -20 | y |  | d | 50 |  | 1 | [18 empty] | GP[[+10()FW],[-10()FW]]4s | 20 | 10/-10/10/-10/10/-10/10/-10/-10/10/-10/10/-10/10/-10/10 | 0 | 0 | 0 | 16 | 200 | 180 |  |  |  | 6.1553
11203 | 1203 | FACT |  | ECN | [[+45(240),-45(240)SB]8,[0(495),90(5)]7]s |  |  | 7 | 8 | 0 | 0 | Synolite 593-E-1 | E | 32 |  | 45 | Polymarin | hl | d | GP | 8.5 |  | 45 | 23 |  | 195.5 | 200 | 90 | 100 |  |  |  |  | CA | -0.4 | [5 empty] | 0.75676 |  |  | 140 | 0.28241 |  |  |  | 1422262 | [12 empty] | 462 | 320 |  |  |  |  | 495.7366 | [5 empty] | 290 | 0.016 |  |  | 1.96 | 0.10595 |  |  | 5 | 79.0146 |  | 18.5 | 19 | [5 empty] | l | m | n | 20 | y |  | d |  |  | 4 | [18 empty] | GP[[+45(240),-45(240)SB]8,[0(495),90(5)]7]s | -56 | 45/-45/45/-45/45/-45/45/-45/45/-45/45/-45/45/-45/45/-45/0/90/0/90/0/90/0/90/0/90/0/90/0/90/90/0/90/0/90/0/90/0/90/0/90/0/90/0/-45/45/-45/45/-45/45/-45/45/-45/45/-45/45/-45/45/-45/45 | 14 | 32 | 14 | 0 | 140 | 196 | 0.30303 | 0.42424 | 2.6646 | 6.153
10374 | 374 | FACT |  | NLR | [[0()FW]2,[+45()FW],[-45()FW],[0()]FW]s |  |  | 6 | 4 | 0 | 0 | UP333 | E | 47.9 |  |  | RISO | fw | p | GP | 2 |  | 12 |  |  | 24 | 250 |  |  |  | CAEC |  |  | CA | -1 | [5 empty] | 0.5 |  |  | 146.3 | 0.17312 |  |  |  | 1400000 | [12 empty] | 655 |  | 2.57 |  | 752 | 1892 | 845.0749 | [5 empty] | 5.852 | 0.0002 |  |  | 5.852 | 0.2 |  | s | 10 | 38.8889 |  | 29.26 | [6 empty] | l | h | y | 30 | n |  | d |  |  | 1 | [18 empty] | GP[[0()FW]2,[+45()FW],[-45()FW],[0()]FW]s | -146.3 | 0/0/45/-45/0/0/-45/45/0/0 | 6 | 4 | 0 | 0 | 146.3 | 292.6 | 0.22336 | 0.44672 | 2.8162 | 6.1461
11331 | 1331 | FACT |  | TUD | [[+45(240),-45(240)SB]8,[0(495),90(5)]7]s |  |  | 7 | 8 | 0 | 0 | Synolite 593-E-1 | E | 30 |  | 45 | Polymarin | hl | d | GP | 8.5 |  | 45 | 23 |  | 195.5 | 200 | 90 | 100 |  | twin | 94 |  | CA | -1 | [5 empty] | 0.64607 |  |  | 115 | 0.23905 |  |  |  | 1400000 | [12 empty] | 428 | 291 | 2.6 | 2 | 365 | 395 | 481.076 | [5 empty] | 290 | 0.016 |  |  | 6.9 | 0.38764 |  | s | 15 | 25.9259 |  | 17.8 | 18.5 | [5 empty] | l | m | n | 30 | y |  | d | 60 |  | 9 | [18 empty] | GP[[+45(240),-45(240)SB]8,[0(495),90(5)]7]s | -115 | 45/-45/45/-45/45/-45/45/-45/45/-45/45/-45/45/-45/45/-45/0/90/0/90/0/90/0/90/0/90/0/90/0/90/90/0/90/0/90/0/90/0/90/0/90/0/90/0/-45/45/-45/45/-45/45/-45/45/-45/45/-45/45/-45/45/-45/45 | 14 | 32 | 14 | 0 | 115 | 230 | 0.26869 | 0.53738 | 2.6314 | 6.1461
10308 | 308 | FACT |  | NLR | [0(610)]8 |  |  | 8 | 0 | 0 | 0 | BASF A420 | E UNIVER 61 | 36 |  |  |  | hl | p | GP | 4.8 |  | 25 |  |  | 120 | 250 | 110 |  |  | CAEC |  |  | CA | 0.1 | [5 empty] | 1.01 | [7 empty] | 1396200 | [28 empty] | 13.4078 | 0.4545 |  | s | 25 | 15.5133 |  | 29.5 |  |  |  | 52.7 |  |  | l | m | n | 30 | n |  | d |  |  | 1 | [18 empty] | GP[0(610)]8 |  | 0/0/0/0/0/0/0/0 | 8 | 0 | 0 | 0 | [5 empty] | 6.1449
10188 | 188 | FACT |  | RISO | [[0()FW]2,[+45()FW],[-45()FW],[0()]FW]s |  |  | 6 | 4 | 0 | 0 | UP333 | E | 55 | 0.91 |  | RISO | fw | d | GP | 2.3 |  | 60 | 18 |  | 41.4 | 280 | 110 | 100 |  | CAEC | 90 |  | CA | 0.1 | [5 empty] | 0.86 |  |  | 255.42 | 0.32944 |  |  |  | 1388367 | [12 empty] | 655 |  | 2.6 |  |  |  | 775.3206 | [5 empty] | 23.76 | 0.0008 |  |  | 2.2988 | 0.0774 |  | t | 5 | 77.1315 |  | 29.7 | [6 empty] | l | m | n | 23 | n |  | d |  |  | 10 | [18 empty] | GP[[0()FW]2,[+45()FW],[-45()FW],[0()]FW]s | 25.542 | 0/0/45/-45/0/0/-45/45/0/0 | 6 | 4 | 0 | 0 | 255.42 | 229.878 | 0.38995 | 0.35096 | 2.8162 | 6.1425
10901 | 901 | FACT |  | ECN | [[+45(240),-45(240)SB]8,[0(495),90(5)]7]s |  |  | 7 | 8 | 0 | 0 | Synolite 593-E-1 | E | 30 |  | 45 | Polymarin | hl | d | GP | 8.5 |  | 45 | 23 |  | 195.5 | 200 | 90 | 100 |  | JI |  |  | CA | -1 | [5 empty] | 0.646 |  |  | 115 | 0.24893 |  |  |  | 1385500 | [12 empty] | 428 | 291 | 2.6 | 2 | 365 | 395 | 461.9698 | [5 empty] | 290 | 0.016 |  |  | 2.2998 | 0.1292 |  | s | 5 | 76.9722 |  | 17.8 | 18.5 | [5 empty] | l | m | n | 20 | y |  | d |  |  | 4 |  |  |  | 560000 | [14 empty] | GP[[+45(240),-45(240)SB]8,[0(495),90(5)]7]s | -115 | 45/-45/45/-45/45/-45/45/-45/45/-45/45/-45/45/-45/45/-45/0/90/0/90/0/90/0/90/0/90/0/90/0/90/90/0/90/0/90/0/90/0/90/0/90/0/90/0/-45/45/-45/45/-45/45/-45/45/-45/45/-45/45/-45/45/-45/45 | 14 | 32 | 14 | 0 | 115 | 230 | 0.26869 | 0.53738 | 2.6314 | 6.1416
10680 | 680 | FACT |  | DNV | [+45(400),-45(400)K]3s |  |  | 0 | 6 | 0 | 0 | NP 20-80 | E | 53 |  |  |  | hl | p | GP | 5 |  | 25 |  |  | 125 | 270 |  |  |  | JI |  |  | CA | -1 | [5 empty] | 0.25635 |  |  | 20 |  |  |  |  | 1361000 | [14 empty] | 12 |  | 60 | 90 | [10 empty] | 0.31992 | 0.030762 |  |  | 3 | 126.0185 |  | 10.4 | [6 empty] | l | h | y |  | n |  | d |  |  | 2 | [18 empty] | GP[+45(400),-45(400)K]3s | -20 | 45/-45/45/-45/45/-45/-45/45/-45/45/-45/45 | 0 | 12 | 0 | 0 | 20 | 40 |  |  |  | 6.1339
10635 | 635 | FACT |  | DNV | [(100CSM)]6 |  | 6 | 0 | 0 | 0 | 0 | NP 20-80 | E | 31 |  |  |  | hl | p | GP | 5 |  | 25 |  |  | 125 | 270 |  |  |  | JI |  |  | CA | -1 | [5 empty] | 0.51 |  |  | 44 |  |  |  |  | 1340000 | [14 empty] | 1.61 |  | 125 | 211 | [10 empty] | 0.51408 | 0.0612 |  |  | 3 | 124.0741 |  | 8.4 | [6 empty] | l | h | y |  | n |  | d |  |  | 2 | [18 empty] | GP[(100CSM)]6 | -44 | 0/0/0/0/0/0 | 6 | 0 | 0 | 0 | 44 | 88 |  |  |  | 6.1271
10875 | 875 | FACT |  | SNL | [0(),+45(),-45()SB]6s |  |  | 12 | 12 | 0 | 0 |  | E | 38 |  |  |  | hl | p | GP | 3.8 |  | 50.8 |  |  | 193.04 | 254 | 100 | [5 empty] | CA | 0.1 | [5 empty] | 0.42 |  |  | 86.1875 | 0.1948 |  |  |  | 1336695 | [12 empty] | 467.5 | 317.5 | 2.84 |  |  |  | 442.43 | [5 empty] | 10000 | 0.61 |  |  | 2.244 | 0.1134 |  | s | 15 | 24.7536 |  | 19.7887 | [6 empty] | l | h | n | 22.5 | n |  | d |  |  | 3 | [18 empty] | GP[0(),+45(),-45()SB]6s | 8.6188 | 0/45/-45/0/45/-45/0/45/-45/0/45/-45/0/45/-45/0/45/-45/-45/45/0/-45/45/0/-45/45/0/-45/45/0/-45/45/0/-45/45/0 | 12 | 24 | 0 | 0 | 86.1875 | 77.5687 | 0.18436 | 0.16592 | 2.6698 | 6.126
10074 | 74 | FACT |  | ECN | [0(700),100CSM]6 |  | 6 | 6 | 0 | 0 | 0 | Synres 593-58-1086 | E | 35 |  |  | Polymarin | hl | d | GP | 5 |  | 25 | 21 |  | 105 | 170 | 80 | 400 |  | CAEC |  |  | CA | -1 | [5 empty] | 0.57 |  |  | 150 | 0.16204 |  |  |  | 1310000 | [12 empty] | 685 | [5 empty] | 925.7236 | [5 empty] | 2.9 | 0.00011 |  |  | 10.1939 | 0.3876 |  | s | 17 | 21.4052 |  | 26.3 | [6 empty] | l | m | n | 25 | y |  | d |  |  | 1 |  |  |  | 2000000 | [14 empty] | GP[0(700),100CSM]6 | -150 | 0/0/0/0/0/0/0/0/0/0/0/0 | 12 | 0 | 0 | 0 | 150 | 300 | 0.21898 | 0.43796 | 2.8357 | 6.1173
11093 | 1093 | FACT |  | FFA | [+30(),-30()FW] |  |  | 0 | 0 | 0 | 30 | Epon 826/Jeffamine D-230 | E | 50 |  |  | HAMILTON STANDARD | fw | p | GE | 3.5 |  | 50.7 |  |  | 177.4 | 154.9 | 50 |  |  | JI | 82 |  | CA | 0 | [5 empty] | 0.47 |  |  | 65.8 |  |  |  |  | 1310000 | [12 empty] | 274.5 |  |  |  | 275.7 | [11 empty] | 1.316 | 0.094 |  |  | 10 | 36.3889 |  | 14 | [6 empty] | l | h |  | 35 |  |  |  | 90 |  | 7 |  |  |  |  | c | [13 empty] | GE[+30(),-30()FW] | 0 | 30/-30 | 0 | 0 | 0 | 2 | 65.8 | 65.8 | 0.23971 | 0.23971 | 2.4385 | 6.1173
10307 | 307 | FACT |  | NLR | [0(610)]8 |  |  | 8 | 0 | 0 | 0 | BASF A420 | E UNIVER 61 | 36 |  |  |  | hl | p | GP | 4.8 |  | 25 |  |  | 120 | 250 | 110 |  |  | CAEC |  |  | CA | 0.1 | [5 empty] | 0.91 | [7 empty] | 1302800 | [28 empty] | 12.0802 | 0.4095 |  | s | 25 | 14.4756 |  | 29.5 |  |  |  | 52.7 |  |  | l | m | n | 30 | n |  | d |  |  | 1 | [18 empty] | GP[0(610)]8 |  | 0/0/0/0/0/0/0/0 | 8 | 0 | 0 | 0 | [5 empty] | 6.1149
11332 | 1332 | FACT |  | TUD | [[+45(240),-45(240)SB]8,[0(495),90(5)]7]s |  |  | 7 | 8 | 0 | 0 | Synolite 593-E-1 | E | 30 |  | 45 | Polymarin | hl | d | GP | 8.5 |  | 45 | 23 |  | 195.5 | 200 | 90 | 100 |  | twin | 94 |  | CA | -1 | [5 empty] | 0.64607 |  |  | 115 | 0.23905 |  |  |  | 1300000 | [12 empty] | 428 | 291 | 2.6 | 2 | 365 | 395 | 481.076 | [5 empty] | 290 | 0.016 |  |  | 6.9 | 0.38764 |  | s | 15 | 24.0741 |  | 17.8 | 18.5 | [5 empty] | l | m | n | 30 | y |  | d | 60 |  | 9 | [18 empty] | GP[[+45(240),-45(240)SB]8,[0(495),90(5)]7]s | -115 | 45/-45/45/-45/45/-45/45/-45/45/-45/45/-45/45/-45/45/-45/0/90/0/90/0/90/0/90/0/90/0/90/0/90/90/0/90/0/90/0/90/0/90/0/90/0/90/0/-45/45/-45/45/-45/45/-45/45/-45/45/-45/45/-45/45/-45/45 | 14 | 32 | 14 | 0 | 115 | 230 | 0.26869 | 0.53738 | 2.6314 | 6.1139
10989 | 989 | FACT |  | RISO | [[0()]2,[+30(),-30()],[0()]]s |  |  | 6 | 0 | 0 | 30 | UPS294V Polyplex | E |  |  |  | RISO | hl | d | GP | 2 |  | 60 | 18 |  | 36 | 280 | 110 | 100 |  | JI | 92 |  | CA | 10 | [5 empty] | 0.69 |  |  | -210 |  |  |  |  | 1238544 | [14 empty] | 2.4 | [10 empty] | 0.0008 |  |  | 1.8878 | 0.0621 |  | t | 5 | 68.808 |  | 30.4 | [6 empty] | l | m | y | [6 empty] | 6 | [18 empty] | GP[[0()]2,[+30(),-30()],[0()]]s | -2100 | 0/0/30/-30/0/0/-30/30/0/0 | 6 | 0 | 0 | 4 | -2100 | 1890 |  |  |  | 6.0929
10944 | 944 | FACT |  | ECN | [[0(500)],[+45(240),-45(240)SB]6,[0(200)]4,[+45(215),-45(215)]2]s |  |  | 9 | 8 | 0 | 0 | Synolite 593-E-1 | E/Carbon | 32 |  | 38 | Polymarin | hl | d | GCP | 8.5 |  | 45 | 23 |  | 195.5 | 200 | 90 | 100 |  | JI |  |  | CA | -1 | [5 empty] | 0.44 |  |  | 115 | 0.29397 |  |  |  | 1237280 | [12 empty] | 367.4 | 250.8 | 1.8 | 1 |  |  | 391.1952 | [5 empty] | 419 | 0.016 |  |  | 2.2968 | 0.088 |  | s | 5 | 68.7378 |  | 26.1 | [6 empty] | l | m | n | 20 | y |  | d |  |  | 4 |  |  |  | 720000 | [14 empty] | GCP[[0(500)],[+45(240),-45(240)SB]6,[0(200)]4,[+45(215),-45(215)]2]s | -115 | 0/45/-45/45/-45/45/-45/45/-45/45/-45/45/-45/0/0/0/0/45/-45/45/-45/-45/45/-45/45/0/0/0/0/-45/45/-45/45/-45/45/-45/45/-45/45/-45/45/0 | 10 | 32 | 0 | 0 | 115 | 230 | 0.31301 | 0.62602 | 2.5651 | 6.0925
10091 | 91 | FACT |  | ECN | [0(700),100CSM]6 |  | 6 | 6 | 0 | 0 | 0 | Synres 593-58-1086 | E | 35 |  |  | Polymarin | hl | d | GP | 5 |  | 25 | 21 |  | 105 | 170 | 80 | 400 |  | CAEC |  |  | CA | -1 | [5 empty] | 0.8 |  |  | 210 | 0.24243 |  |  |  | 1165000 | [12 empty] | 685 | [5 empty] | 866.2236 | [5 empty] | 2.9 | 0.00011 |  |  | 1.6832 | 0.064 |  | s | 2 | 161.8056 |  | 26.3 | [6 empty] | l | m | n | 25 | y |  | d |  |  | 1 |  |  |  | 300000 | [14 empty] | GP[0(700),100CSM]6 | -210 | 0/0/0/0/0/0/0/0/0/0/0/0 | 12 | 0 | 0 | 0 | 210 | 420 | 0.30657 | 0.61314 | 2.8357 | 6.0663
10272 | 272 | FACT |  | DLR | [0(425)]5 |  |  | 5 | 0 | 0 | 0 | L20/SL | E | 36.9 |  |  |  | hl | p | GE | 2.2 |  | 20 |  |  | 44 | 250 | 110 |  |  | CAEC |  |  | CA | 0.1 | [5 empty] | 1 |  |  | 319 |  |  |  |  | 1162770 | [12 empty] | 667.348 |  | 2.092 | 2.418 | [8 empty] | 6.38 | 0.0002 |  |  | 2.871 | 0.09 |  | s | 5 | 64.5983 |  | 31.9 | [6 empty] | l | m | n |  | n |  | d | 50 |  | 1 | [18 empty] | GE[0(425)]5 | 31.9 | 0/0/0/0/0 | 5 | 0 | 0 | 0 | 319 | 287.1 | 0.47801 | 0.43021 | 2.8244 | 6.0655
10621 | 621 | FACT |  | DNV | [[0(400),90(400)WR],[(100CSM)]SB]5 |  | 5 | 5 | 0 | 5 | 0 | NP 41-90 | E | 53.3 |  |  |  | hl | p | GP | 5 |  | 25 |  |  | 125 | 270 |  |  |  | JI |  |  | CA | -1 | [5 empty] | 0.56 |  |  | 74.1327 |  |  |  |  | 1144700 | [14 empty] | 1.77 | 1.86 | 226 | 294 | [10 empty] | 1.1626 | 0.0672 |  |  | 3 | 105.9907 |  | 17.3 | 17.5 | [5 empty] | l | h | y |  | n |  | d |  |  | 2 | [18 empty] | GP[[0(400),90(400)WR],[(100CSM)]SB]5 | -74.1327 | 0/90/0/0/90/0/0/90/0/0/90/0/0/90/0 | 10 | 0 | 5 | 0 | 74.1327 | 148.2654 |  |  |  | 6.0587
10991 | 991 | FACT |  | RISO | [[0()]2,[+30(),-30()],[0()]]s |  |  | 6 | 0 | 0 | 30 | UPS294V Polyplex | E |  |  |  | RISO | hl | d | GP | 2 |  | 60 | 18 |  | 36 | 280 | 110 | 100 |  | JI | 92 |  | CA | 10 | [5 empty] | 0.75 |  |  | -228 |  |  |  |  | 1122577 | [14 empty] | 2.4 | [10 empty] | 0.0008 |  |  | 2.052 | 0.0675 |  | t | 5 | 62.3654 |  | 30.4 | [6 empty] | l | m | y | [6 empty] | 6 | [18 empty] | GP[[0()]2,[+30(),-30()],[0()]]s | -2280 | 0/0/30/-30/0/0/-30/30/0/0 | 6 | 0 | 0 | 4 | -2280 | 2052 |  |  |  | 6.0502
11224 | 1224 | FACT |  | ECN | [[+45(240),-45(240)SB]8,[0(495),90(5)]7]s |  |  | 7 | 8 | 0 | 0 | Synolite 593-E-1 | E | 32 |  | 45 | Polymarin | hl | d | GP | 8.5 |  | 45 | 23 |  | 195.5 | 200 | 90 | 100 |  |  |  |  | CA | 10 | [5 empty] | 1.1579 |  |  | -220 | 0.44772 |  |  |  | 1113306 | [18 empty] | 491.3737 | [5 empty] | 290 | 0.016 |  |  | 1.5423 | 0.083368 |  |  | 4 | 77.3129 |  | 18.5 | 19 | [5 empty] | l | m | n | 20 | y |  | d |  |  | 4 | [18 empty] | GP[[+45(240),-45(240)SB]8,[0(495),90(5)]7]s | -2200 | 45/-45/45/-45/45/-45/45/-45/45/-45/45/-45/45/-45/45/-45/0/90/0/90/0/90/0/90/0/90/0/90/0/90/90/0/90/0/90/0/90/0/90/0/90/0/90/0/-45/45/-45/45/-45/45/-45/45/-45/45/-45/45/-45/45/-45/45 | 14 | 32 | 14 | 0 | -2200 | 1980 |  |  |  | 6.0466
10073 | 73 | FACT |  | ECN | [0(700),100CSM]6 |  | 6 | 6 | 0 | 0 | 0 | Synres 593-58-1086 | E | 35 |  |  | Polymarin | hl | d | GP | 5 |  | 25 | 21 |  | 105 | 170 | 80 | 400 |  | CAEC |  |  | CA | -1 | [5 empty] | 0.57 |  |  | 150 | 0.16279 |  |  |  | 1080000 | [12 empty] | 685 | [5 empty] | 921.4597 | [5 empty] | 2.9 | 0.00011 |  |  | 8.9946 | 0.342 |  | s | 15 | 20 |  | 26.3 | [6 empty] | l | m | n | 25 | y |  | d |  |  | 1 | [18 empty] | GP[0(700),100CSM]6 | -150 | 0/0/0/0/0/0/0/0/0/0/0/0 | 12 | 0 | 0 | 0 | 150 | 300 | 0.21898 | 0.43796 | 2.8357 | 6.0334
10914 | 914 | FACT |  | ECN | [[+45(240),-45(240)SB]8,[0(495),90(5)]7]s |  |  | 7 | 8 | 0 | 0 | Synolite 593-E-1 | E | 30 |  | 45 | Polymarin | hl | d | GP | 8.5 |  | 45 | 23 |  | 195.5 | 200 | 90 | 100 |  | JI |  |  | CA | -0.615 | [5 empty] | 1.264 |  |  | 225 |  |  |  |  | 1077406 | [12 empty] | 428 | 291 | 2.6 | 2 | 365 | 395 | [6 empty] | 290 | 0.016 | [9 empty] | 17.8 | 18.5 | [5 empty] | l | m | n | 20 | y |  | d |  |  | 4 |  |  |  | 246000 | [14 empty] | GP[[+45(240),-45(240)SB]8,[0(495),90(5)]7]s | -138.375 | 45/-45/45/-45/45/-45/45/-45/45/-45/45/-45/45/-45/45/-45/0/90/0/90/0/90/0/90/0/90/0/90/0/90/90/0/90/0/90/0/90/0/90/0/90/0/90/0/-45/45/-45/45/-45/45/-45/45/-45/45/-45/45/-45/45/-45/45 | 14 | 32 | 14 | 0 | 225 | 363.375 | 0.5257 | 0.84901 | 2.6314 | 6.0324
10347 | 347 | FACT |  | NLR | [0(610)]4 |  |  | 4 | 0 | 0 | 0 | Cetarol3606 | E UNIVER 61 | 36 |  |  |  | hl | p | GP | 2.4 |  | 25 |  |  | 60 | 160 | 20 |  |  | CAEC |  |  | CA | -1 | [5 empty] | 0.6 |  |  | 180 |  |  |  |  | 1055940 | [28 empty] | 7.2 | 0.24 |  | s | 10 | 29.3317 |  | 30 | [6 empty] | l | h | n | 30 | n | 50w24 | w | 100 |  | 1 | [18 empty] | GP[0(610)]4 | -180 | 0/0/0/0 | 4 | 0 | 0 | 0 | 180 | 360 |  |  |  | 6.0236
10956 | 956 | FACT |  | ECN | [[0(500)],[+45(240),-45(240)SB]6,[0(200)]4,[+45(215),-45(215)]2]s |  |  | 9 | 8 | 0 | 0 | Synolite 593-E-1 | E/Carbon | 32 |  | 38 | Polymarin | hl | d | GCP | 8.5 |  | 45 | 23 |  | 195.5 | 200 | 90 | 100 |  | JI |  |  | CA | 0.1 | [5 empty] | 0.9 |  |  | 235 | 0.59513 |  |  |  | 1054906 | [12 empty] | 367.4 | 250.8 | 1.8 | 1 |  |  | 394.8714 | [5 empty] | 419 | 0.016 |  |  | 2.9597 | 0.1134 |  | s | 7 | 41.8613 |  | 26.1 | [6 empty] | l | m | n | 20 | y |  | d |  |  | 4 |  |  |  | 510000 | [14 empty] | GCP[[0(500)],[+45(240),-45(240)SB]6,[0(200)]4,[+45(215),-45(215)]2]s | 23.5 | 0/45/-45/45/-45/45/-45/45/-45/45/-45/45/-45/0/0/0/0/45/-45/45/-45/-45/45/-45/45/0/0/0/0/-45/45/-45/45/-45/45/-45/45/-45/45/-45/45/0 | 10 | 32 | 0 | 0 | 235 | 211.5 | 0.63963 | 0.57567 | 2.5651 | 6.0232
10186 | 186 | FACT |  | RISO | [[0()FW]2,[+45()FW],[-45()FW],[0()]FW]s |  |  | 6 | 4 | 0 | 0 | UP333 | E | 55 | 0.91 |  | RISO | fw | d | GP | 2.3 |  | 60 | 18 |  | 41.4 | 280 | 110 | 100 |  | CAEC | 90 |  | CA | 0.1 | [5 empty] | 0.916 |  |  | 272.052 | 0.35007 |  |  |  | 1052534 | [12 empty] | 655 |  | 2.6 |  |  |  | 777.1267 | [5 empty] | 23.76 | 0.0008 |  |  | 2.4485 | 0.08244 |  | t | 5 | 58.4741 |  | 29.7 | [6 empty] | l | m | n | 23 | n |  | d |  |  | 10 | [18 empty] | GP[[0()FW]2,[+45()FW],[-45()FW],[0()]FW]s | 27.2052 | 0/0/45/-45/0/0/-45/45/0/0 | 6 | 4 | 0 | 0 | 272.052 | 244.8468 | 0.41535 | 0.37381 | 2.8162 | 6.0222
10622 | 622 | FACT |  | DNV | [[0(400),90(400)WR],[(100CSM)]SB]5 |  | 5 | 5 | 0 | 5 | 0 | NP 41-90 | E | 53.3 |  |  |  | hl | p | GP | 5 |  | 25 |  |  | 125 | 270 |  |  |  | JI |  |  | CA | -1 | [5 empty] | 0.45 |  |  | 74.1107 |  |  |  |  | 1050100 | [14 empty] | 1.77 | 1.86 | 226 | 294 | [10 empty] | 0.9342 | 0.054 |  |  | 3 | 97.2315 |  | 17.3 | 17.5 | [5 empty] | l | h | y |  | n |  | d |  |  | 2 | [18 empty] | GP[[0(400),90(400)WR],[(100CSM)]SB]5 | -74.1107 | 0/90/0/0/90/0/0/90/0/0/90/0/0/90/0 | 10 | 0 | 5 | 0 | 74.1107 | 148.2213 |  |  |  | 6.0212
10072 | 72 | FACT |  | ECN | [0(700),100CSM]6 |  | 6 | 6 | 0 | 0 | 0 | Synres 593-58-1086 | E | 35 |  |  | Polymarin | hl | d | GP | 5 |  | 25 | 21 |  | 105 | 170 | 80 | 400 |  | CAEC |  |  | CA | -1 | [5 empty] | 0.57 |  |  | 150 | 0.16204 |  |  |  | 1050000 | [12 empty] | 685 | [5 empty] | 925.7236 | [5 empty] | 2.9 | 0.00011 |  |  | 10.1939 | 0.3876 |  | s | 17 | 17.1569 |  | 26.3 | [6 empty] | l | m | n | 25 | y |  | d |  |  | 1 |  |  |  | 120000 | [14 empty] | GP[0(700),100CSM]6 | -150 | 0/0/0/0/0/0/0/0/0/0/0/0 | 12 | 0 | 0 | 0 | 150 | 300 | 0.21898 | 0.43796 | 2.8357 | 6.0212
11202 | 1202 | FACT |  | ECN | [[+45(240),-45(240)SB]8,[0(495),90(5)]7]s |  |  | 7 | 8 | 0 | 0 | Synolite 593-E-1 | E | 32 |  | 45 | Polymarin | hl | d | GP | 8.5 |  | 45 | 23 |  | 195.5 | 200 | 90 | 100 |  |  |  |  | CA | -0.4 | [5 empty] | 0.75676 |  |  | 140 | 0.28241 |  |  |  | 1030406 | [12 empty] | 462 | 320 |  |  |  |  | 495.7366 | [5 empty] | 290 | 0.016 |  |  | 1.96 | 0.10595 |  |  | 5 | 57.2448 |  | 18.5 | 19 | [5 empty] | l | m | n | 20 | y |  | d |  |  | 4 | [18 empty] | GP[[+45(240),-45(240)SB]8,[0(495),90(5)]7]s | -56 | 45/-45/45/-45/45/-45/45/-45/45/-45/45/-45/45/-45/45/-45/0/90/0/90/0/90/0/90/0/90/0/90/0/90/90/0/90/0/90/0/90/0/90/0/90/0/90/0/-45/45/-45/45/-45/45/-45/45/-45/45/-45/45/-45/45/-45/45 | 14 | 32 | 14 | 0 | 140 | 196 | 0.30303 | 0.42424 | 2.6646 | 6.013
10427 | 427 | FACT |  | RUG | [[+10()FW],[-10()FW]]4s |  |  | 0 | 0 | 0 | 10 | UP333 | E | 50 |  |  | RISO | fw | p | GP | 2 |  | 12 |  |  | 24 | 240 | 150 |  |  | CAEC |  |  | CA | 0.1 | [5 empty] | 0.45455 |  |  | 150 |  |  |  |  | 1030000 | [16 empty] | 498 | [11 empty] | 4.05 | 0.12273 |  | s | 15 | 19.0741 |  | 33 | [6 empty] | l | m | n | 50 | y |  | d | 50 |  | 1 | [18 empty] | GP[[+10()FW],[-10()FW]]4s | 15 | 10/-10/10/-10/10/-10/10/-10/-10/10/-10/10/-10/10/-10/10 | 0 | 0 | 0 | 16 | 150 | 135 |  |  |  | 6.0128
10009 | 9 | FACT |  | RISO | [0()FW]8 |  |  | 8 | 0 | 0 | 0 | UP333 | E | 52.8 | 0.83 |  | RISO | fw | d | GP | 1.9 |  | 60 | 18 |  | 34.2 | 280 | 110 | 100 |  | CAEC | 90 |  | CA | 0.1 | [5 empty] | 1 |  |  | 472 | 0.46002 |  |  |  | 1020801 | [12 empty] | 862 |  | 2.3 |  |  |  | 1026.0376 | [5 empty] | 37.76 | 0.0008 |  |  | 4.248 | 0.09 |  | t | 5 | 56.7112 |  | 47.2 | [6 empty] | l | m | n | 23 | n |  | d |  |  | 1 | [18 empty] | GP[0()FW]8 | 47.2 | 0/0/0/0/0/0/0/0 | 8 | 0 | 0 | 0 | 472 | 424.8 | 0.54756 | 0.49281 | 2.9355 | 6.0089
10244 | 244 | FACT |  | DLR | [0(425)]5 |  |  | 5 | 0 | 0 | 0 | L20/SL | E | 36.9 |  |  |  | hl | p | GE | 2.2 |  | 20 |  |  | 44 | 250 | 110 |  |  | CAEC |  |  | CA | -1 | [5 empty] | 0.8 |  |  | 236.8 |  |  |  |  | 1016760 | [12 empty] | 619.232 |  | 2.092 | 2.418 | [8 empty] | 5.92 | 0.0002 |  |  | 3.7888 | 0.128 |  | s | 4 | 70.6083 |  | 29.6 | [6 empty] | l | m | y | 26 | n |  | d | 50 |  | 1 | [18 empty] | GE[0(425)]5 | -236.8 | 0/0/0/0/0 | 5 | 0 | 0 | 0 | 236.8 | 473.6 | 0.38241 | 0.76482 | 2.7919 | 6.0072
11173 | 1173 | FACT |  | CIEMAT | [[+-45(300)SB],[0(400)]5,[+-45(300)SB],[0(400)]2.5]s |  |  | 15 | 8 | 0 | 0 | 2123 Cronolite Ortoftalic | E Vetrotex Vidrio | 55 |  | 40 | CIEMAT | hl | p | GP | 5.2 |  | 80 |  |  | 416 | 400 | 240 |  |  |  | 91 |  | CA | 0.4 | [5 empty] | 0.49054 |  |  | 188.57 |  |  |  |  | 1005116 | [12 empty] | 659.07 | [15 empty] | 4.6954 | 0.12215 |  | s | 8.3 | 33.6384 |  | 38.441 | [15 empty] | 8 | [18 empty] | GP[[+-45(300)SB],[0(400)]5,[+-45(300)SB],[0(400)]2.5]s | 75.428 | 45/-45/0/0/0/0/0/45/-45/0/0/0/0/-45/45/0/0/0/0/0/-45/45 | 14 | 8 | 0 | 0 | 188.57 | 113.142 | 0.28612 | 0.17167 | 2.8189 | 6.0022
10132 | 132 | FACT |  | ECN | [+45(350),-45(350),100CSM]4s |  | 8 | 0 | 8 | 0 | 0 | Synres 593-58-1086 | E | 35 |  |  | Polymarin | hl | dt | GP | 7 |  | 45 |  |  | 315 | 170 | 70 |  |  | CAEC |  |  | CA | 0.1 | [5 empty] | 0.45 |  |  | 47.6 | 0.33608 |  |  |  | 992000 | [12 empty] | 115 | [5 empty] | 141.6313 | [5 empty] | 3.2 | 0.00028 |  |  | 0.9072 | 0.081 |  | s | 10 | 27.5556 |  | 11.2 | [6 empty] | l | m | n | 25 | y |  | d |  |  | 1 |  |  |  | 60000 | [14 empty] | GP[+45(350),-45(350),100CSM]4s | 4.76 | 45/-45/0/45/-45/0/45/-45/0/45/-45/0/0/-45/45/0/-45/45/0/-45/45/0/-45/45 | 8 | 16 | 0 | 0 | 47.6 | 42.84 | 0.41391 | 0.37252 | 2.0607 | 5.9965
10348 | 348 | FACT |  | NLR | [0(610)]4 |  |  | 4 | 0 | 0 | 0 | Cetarol3606 | E UNIVER 61 | 36 |  |  |  | hl | p | GP | 2.4 |  | 25 |  |  | 60 | 160 | 20 |  |  | CAEC |  |  | CA | -1 | [5 empty] | 0.6 |  |  | 180 |  |  |  |  | 973880 | [28 empty] | 7.2 | 0.24 |  | s | 10 | 27.0522 |  | 30 | [6 empty] | l | h | n | 30 | n | 50w24 | w | 100 |  | 1 | [18 empty] | GP[0(610)]4 | -180 | 0/0/0/0 | 4 | 0 | 0 | 0 | 180 | 360 |  |  |  | 5.9885
10900 | 900 | FACT |  | ECN | [[+45(240),-45(240)SB]8,[0(495),90(5)]7]s |  |  | 7 | 8 | 0 | 0 | Synolite 593-E-1 | E | 30 |  | 45 | Polymarin | hl | d | GP | 8.5 |  | 45 | 23 |  | 195.5 | 200 | 90 | 100 |  | JI |  |  | CA | -1 | [5 empty] | 0.646 |  |  | 115 | 0.24893 |  |  |  | 972255 | [12 empty] | 428 | 291 | 2.6 | 2 | 365 | 395 | 461.9698 | [5 empty] | 290 | 0.016 |  |  | 2.2998 | 0.1292 |  | s | 5 | 54.0142 |  | 17.8 | 18.5 | [5 empty] | l | m | n | 20 | y |  | d |  |  | 4 |  |  |  | 200000 | [14 empty] | GP[[+45(240),-45(240)SB]8,[0(495),90(5)]7]s | -115 | 45/-45/45/-45/45/-45/45/-45/45/-45/45/-45/45/-45/45/-45/0/90/0/90/0/90/0/90/0/90/0/90/0/90/90/0/90/0/90/0/90/0/90/0/90/0/90/0/-45/45/-45/45/-45/45/-45/45/-45/45/-45/45/-45/45/-45/45 | 14 | 32 | 14 | 0 | 115 | 230 | 0.26869 | 0.53738 | 2.6314 | 5.9878
10011 | 11 | FACT |  | RISO | [0()FW]8 |  |  | 8 | 0 | 0 | 0 | UP333 | E | 52.8 | 0.83 |  | RISO | fw | d | GP | 1.9 |  | 60 | 18 |  | 34.2 | 280 | 110 | 100 |  | CAEC | 90 |  | CA | 0.1 | [5 empty] | 1.07 |  |  | 505.04 | 0.491 |  |  |  | 969138 | [12 empty] | 862 |  | 2.3 |  |  |  | 1028.6013 | [5 empty] | 37.76 | 0.0008 |  |  | 4.5454 | 0.0963 |  | t | 5 | 53.841 |  | 47.2 | [6 empty] | l | m | n | 23 | n |  | d |  |  | 1 | [18 empty] | GP[0()FW]8 | 50.504 | 0/0/0/0/0/0/0/0 | 8 | 0 | 0 | 0 | 505.04 | 454.536 | 0.58589 | 0.5273 | 2.9355 | 5.9864
10645 | 645 | FACT |  | DNV | [0(400),90(400),(100CSM)]SB]5 |  | 5 | 5 | 0 | 5 | 0 | NP 20-80 | E | 69 |  |  |  | hl | p | GP | 5 |  | 25 |  |  | 125 | 270 |  |  |  | JI |  |  | CA | -1 | [5 empty] | 0.51 |  |  | 79 |  |  |  |  | 941400 | [14 empty] | 2.25 |  | 250 | 248 | [10 empty] | 0.9792 | 0.0612 |  |  | 3 | 87.1667 |  | 16 | [6 empty] | l | h | y |  | n |  | d |  |  | 2 | [18 empty] | GP[0(400),90(400),(100CSM)]SB]5 | -79 | 0/90/0/0/90/0/0/90/0/0/90/0/0/90/0 | 10 | 0 | 5 | 0 | 79 | 158 |  |  |  | 5.9738
10704 | 704 | FACT |  | SNL | [0()]5 |  |  | 5 | 0 | 0 | 0 |  | E | 30 |  |  |  | hl | p | GP | 4.1 |  | 50.8 |  |  | 208.28 | 254 | 100 | [5 empty] | CA | 0.1 | [5 empty] | 0.85 |  |  | 191.5776 | 0.33545 |  |  |  | 920132 | [12 empty] | 567.2 | 313.2 | 2.76 |  |  |  | 571.11 | [5 empty] | 2872.1812 | 0.127 |  |  | 3.4602 | 0.153 |  | s | 10 | 25.5592 |  | 22.6156 | [6 empty] | l | h | n | 22.5 | n |  | d |  |  | 3 | [18 empty] | GP[0()]5 | 19.1578 | 0/0/0/0/0 | 5 | 0 | 0 | 0 | 191.5776 | 172.4198 | 0.33776 | 0.30398 | 2.7537 | 5.9639
10608 | 608 | FACT |  | DNV | [[0(400),90(400)WR],[(100CSM)]SB]5 |  | 5 | 5 | 0 | 5 | 0 | NP 92-40 | E | 52.3 |  |  |  | hl | p | GV | 5 |  | 25 |  |  | 125 | 270 |  |  |  | JI |  |  | CA | -1 | [5 empty] | 0.53 |  |  | 89.3907 |  |  |  |  | 878500 | [14 empty] | 1.68 | 1.73 | 237 | 259 | [10 empty] | 1.0748 | 0.0636 |  |  | 3 | 81.3426 |  | 16.9 | 15.9 | [5 empty] | l | h | y |  | n |  | d |  |  | 2 | [18 empty] | GV[[0(400),90(400)WR],[(100CSM)]SB]5 | -89.3907 | 0/90/0/0/90/0/0/90/0/0/90/0/0/90/0 | 10 | 0 | 5 | 0 | 89.3907 | 178.7813 |  |  |  | 5.9437
10243 | 243 | FACT |  | DLR | [0(425)]5 |  |  | 5 | 0 | 0 | 0 | L20/SL | E | 36.9 |  |  |  | hl | p | GE | 2.2 |  | 20 |  |  | 44 | 250 | 110 |  |  | CAEC |  |  | CA | -1 | [5 empty] | 0.8 |  |  | 236.8 |  |  |  |  | 873440 | [12 empty] | 619.232 |  | 2.092 | 2.418 | [8 empty] | 5.92 | 0.0002 |  |  | 4.736 | 0.16 |  | s | 5 | 48.5244 |  | 29.6 | [6 empty] | l | m | y | 25 | n |  | d | 50 |  | 1 | [18 empty] | GE[0(425)]5 | -236.8 | 0/0/0/0/0 | 5 | 0 | 0 | 0 | 236.8 | 473.6 | 0.38241 | 0.76482 | 2.7919 | 5.9412
10108 | 108 | FACT |  | ECN | [0(700),100CSM]6 |  | 6 | 6 | 0 | 0 | 0 | Synres 593-58-1086 | E | 35 |  |  | Polymarin | hl | d | GP | 5 |  | 25 | 21 |  | 105 | 170 | 80 | 400 |  | CAEC |  |  | CA | 0.1 | [5 empty] | 1.14 |  |  | 300 | 0.32684 |  |  |  | 870000 | [12 empty] | 685 | [5 empty] | 917.8857 | [5 empty] | 2.9 | 0.00011 |  |  | 8.0951 | 0.3078 |  | s | 15 | 16.1111 |  | 26.3 | [6 empty] | l | m | n | 25 | y |  | d |  |  | 1 |  |  |  | 600000 | [14 empty] | GP[0(700),100CSM]6 | 30 | 0/0/0/0/0/0/0/0/0/0/0/0 | 12 | 0 | 0 | 0 | 300 | 270 | 0.43796 | 0.39416 | 2.8357 | 5.9395
10131 | 131 | FACT |  | ECN | [+45(350),-45(350),100CSM]4s |  | 8 | 0 | 8 | 0 | 0 | Synres 593-58-1086 | E | 35 |  |  | Polymarin | hl | dt | GP | 7 |  | 45 |  |  | 315 | 170 | 70 |  |  | CAEC |  |  | CA | 0.1 | [5 empty] | 0.45 |  |  | 47.6 | 0.33608 |  |  |  | 869002 | [12 empty] | 115 | [5 empty] | 141.6313 | [5 empty] | 3.2 | 0.00028 |  |  | 0.9072 | 0.081 |  | s | 10 | 24.1389 |  | 11.2 | [6 empty] | l | m | n | 25 | y |  | d |  |  | 1 |  |  |  | 45000 | [14 empty] | GP[+45(350),-45(350),100CSM]4s | 4.76 | 45/-45/0/45/-45/0/45/-45/0/45/-45/0/0/-45/45/0/-45/45/0/-45/45/0/-45/45 | 8 | 16 | 0 | 0 | 47.6 | 42.84 | 0.41391 | 0.37252 | 2.0607 | 5.939
10682 | 682 | FACT |  | DNV | [+45(400),-45(400)K]3s |  |  | 0 | 6 | 0 | 0 | NP 20-80 | E | 53 |  |  |  | hl | p | GP | 5 |  | 25 |  |  | 125 | 270 |  |  |  | JI |  |  | CA | -1 | [5 empty] | 0.25635 |  |  | 20 |  |  |  |  | 841600 | [14 empty] | 12 |  | 60 | 90 | [10 empty] | 0.31992 | 0.030762 |  |  | 3 | 77.9259 |  | 10.4 | [6 empty] | l | h | y |  | n |  | d |  |  | 2 | [18 empty] | GP[+45(400),-45(400)K]3s | -20 | 45/-45/45/-45/45/-45/-45/45/-45/45/-45/45 | 0 | 12 | 0 | 0 | 20 | 40 |  |  |  | 5.9251
11007 | 1007 | FACT |  | RISO | [[0()]2,[+10()],[-10()],[0()]]s |  |  | 6 | 0 | 0 | 10 | UPS294V Polyplex | E |  |  |  | RISO | hl | d | GP | 2 |  | 60 | 18 |  | 36 | 280 | 110 | 100 |  | JI | 92 |  | CA | 10 | [5 empty] | 1.04 |  |  | -412 |  |  |  |  | 837780 | [14 empty] | 2.24 | 1.9 | [9 empty] | 0.0008 |  |  | 3.9312 | 0.0936 |  | t | 5 | 46.5433 |  | 42 | 40.6 | [5 empty] | l | m | y | [6 empty] | 6 | [18 empty] | GP[[0()]2,[+10()],[-10()],[0()]]s | -4120 | 0/0/10/-10/0/0/-10/10/0/0 | 6 | 0 | 0 | 4 | -4120 | 3708 |  |  |  | 5.9231
10326 | 326 | FACT |  | NLR | [0(610)]4 |  |  | 4 | 0 | 0 | 0 | Cetarol3606 | E UNIVER 61 | 36 |  |  |  | hl | p | GP | 2.4 |  | 25 |  |  | 60 | 160 | 20 |  |  | CAEC |  |  | CA | -1 | [5 empty] | 0.8 |  |  | 240 |  |  |  |  | 836700 | [28 empty] | 4.8 | 0.16 |  | s | 5 | 46.4833 |  | 30 | [6 empty] | l | h | n | 30 | n |  | d |  |  | 1 | [18 empty] | GP[0(610)]4 | -240 | 0/0/0/0 | 4 | 0 | 0 | 0 | 240 | 480 |  |  |  | 5.9226
10271 | 271 | FACT |  | DLR | [0(425)]5 |  |  | 5 | 0 | 0 | 0 | L20/SL | E | 36.9 |  |  |  | hl | p | GE | 2.2 |  | 20 |  |  | 44 | 250 | 110 |  |  | CAEC |  |  | CA | 0.1 | [5 empty] | 1 |  |  | 319 |  |  |  |  | 826140 | [12 empty] | 667.348 |  | 2.092 | 2.418 | [8 empty] | 6.38 | 0.0002 |  |  | 2.871 | 0.09 |  | s | 5 | 45.8967 |  | 31.9 | [6 empty] | l | m | n |  | n |  | d | 50 |  | 1 | [18 empty] | GE[0(425)]5 | 31.9 | 0/0/0/0/0 | 5 | 0 | 0 | 0 | 319 | 287.1 | 0.47801 | 0.43021 | 2.8244 | 5.9171
10392 | 392 | FACT |  | RUG | [[+10()FW],[-10()FW]]4s |  |  | 0 | 0 | 0 | 10 | UP333 | E | 50 |  |  | RISO | fw | p | GP | 2 |  | 12 |  |  | 24 | 240 | 150 |  |  | CAEC |  |  | CA | 0.1 | [5 empty] | 0.4878 |  |  | 200 |  |  |  |  | 818000 | [16 empty] | 551 | [11 empty] | 5.4 | 0.13171 |  | s | 15 | 15.1481 |  | 41 | [6 empty] | l | m | n | -20 | y |  | d | 50 |  | 1 | [18 empty] | GP[[+10()FW],[-10()FW]]4s | 20 | 10/-10/10/-10/10/-10/10/-10/-10/10/-10/10/-10/10/-10/10 | 0 | 0 | 0 | 16 | 200 | 180 |  |  |  | 5.9128
10107 | 107 | FACT |  | ECN | [0(700),100CSM]6 |  | 6 | 6 | 0 | 0 | 0 | Synres 593-58-1086 | E | 35 |  |  | Polymarin | hl | d | GP | 5 |  | 25 | 21 |  | 105 | 170 | 80 | 400 |  | CAEC |  |  | CA | 0.1 | [5 empty] | 1.14 |  |  | 300 | 0.32684 |  |  |  | 810000 | [12 empty] | 685 | [5 empty] | 917.8857 | [5 empty] | 2.9 | 0.00011 |  |  | 8.0951 | 0.3078 |  | s | 15 | 15 |  | 26.3 | [6 empty] | l | m | n | 25 | y |  | d |  |  | 1 |  |  |  | 550000 | [14 empty] | GP[0(700),100CSM]6 | 30 | 0/0/0/0/0/0/0/0/0/0/0/0 | 12 | 0 | 0 | 0 | 300 | 270 | 0.43796 | 0.39416 | 2.8357 | 5.9085
10578 | 578 | FACT |  | DNV | [[0(400),90(400)WR],[(100CSM)]SB]5 |  | 5 | 5 | 0 | 5 | 0 | NP 20-80 | E | 50.7 |  |  |  | hl | p | GP | 5 |  | 25 |  |  | 125 | 270 |  |  |  | JI |  |  | CA | -1 | [5 empty] | 0.55 |  |  | 83.1716 |  |  |  |  | 793200 | [14 empty] | 1.62 | 1.63 | 205 | 258 | [10 empty] | 1.0626 | 0.066 |  |  | 3 | 73.4444 |  | 16.1 | 16.5 | [5 empty] | l | h | y |  | n |  | d |  |  | 2 | [18 empty] | GP[[0(400),90(400)WR],[(100CSM)]SB]5 | -83.1716 | 0/90/0/0/90/0/0/90/0/0/90/0/0/90/0 | 10 | 0 | 5 | 0 | 83.1716 | 166.3432 |  |  |  | 5.8994
10393 | 393 | FACT |  | RUG | [[+10()FW],[-10()FW]]4s |  |  | 0 | 0 | 0 | 10 | UP333 | E | 50 |  |  | RISO | fw | p | GP | 2 |  | 12 |  |  | 24 | 240 | 150 |  |  | CAEC |  |  | CA | 0.1 | [5 empty] | 0.4878 |  |  | 200 |  |  |  |  | 793000 | [16 empty] | 551 | [11 empty] | 5.4 | 0.13171 |  | s | 15 | 14.6852 |  | 41 | [6 empty] | l | m | n | -20 | y |  | d | 50 |  | 1 | [18 empty] | GP[[+10()FW],[-10()FW]]4s | 20 | 10/-10/10/-10/10/-10/10/-10/-10/10/-10/10/-10/10/-10/10 | 0 | 0 | 0 | 16 | 200 | 180 |  |  |  | 5.8993
10918 | 918 | FACT |  | ECN | [[+45(240),-45(240)SB]8,[0(495),90(5)]7]s |  |  | 7 | 8 | 0 | 0 | Synolite 593-E-1 | E | 30 |  | 45 | Polymarin | hl | d | GP | 8.5 |  | 45 | 23 |  | 195.5 | 200 | 90 | 100 |  | JI |  |  | CA | -0.615 | [5 empty] | 1.545 |  |  | 275 |  |  |  |  | 790806 | [12 empty] | 428 | 291 | 2.6 | 2 | 365 | 395 | [6 empty] | 290 | 0.016 | [9 empty] | 17.8 | 18.5 | [5 empty] | l | m | n | 20 | y |  | d |  |  | 4 |  |  |  | 320000 | [14 empty] | GP[[+45(240),-45(240)SB]8,[0(495),90(5)]7]s | -169.125 | 45/-45/45/-45/45/-45/45/-45/45/-45/45/-45/45/-45/45/-45/0/90/0/90/0/90/0/90/0/90/0/90/0/90/90/0/90/0/90/0/90/0/90/0/90/0/90/0/-45/45/-45/45/-45/45/-45/45/-45/45/-45/45/-45/45/-45/45 | 14 | 32 | 14 | 0 | 275 | 444.125 | 0.64252 | 1.0377 | 2.6314 | 5.8981
11060 | 1060 | FACT |  | FFA | [+30(),-30()FW] |  |  | 0 | 0 | 0 | 30 | Epon 826/Jeffamine D-230 | E | 50 |  |  | HAMILTON STANDARD | fw | p | GE | 3.5 |  | 50.7 |  |  | 177.45 | 154.9 | 50 |  |  | JI | 82 |  | CA | 0 | [5 empty] | 0.60357 |  |  | 84.5 |  |  |  |  | 779200 | [12 empty] | 274.5 |  |  |  | 275.7 | [11 empty] | 1.69 | 0.12071 |  |  | 10 | 21.6444 |  | 14 | [6 empty] | l | h | [7 empty] | 7 |  |  |  |  | c | [13 empty] | GE[+30(),-30()FW] | 0 | 30/-30 | 0 | 0 | 0 | 2 | 84.5 | 84.5 | 0.30783 | 0.30783 | 2.4385 | 5.8916
11049 | 1049 | FACT |  | FFA | [+30(),-30()FW] |  |  | 0 | 0 | 0 | 30 | Epon 826/Jeffamine D-230 | E | 50 |  |  | HAMILTON STANDARD | fw | p | GE | 3.5 |  | 50 |  |  | 175 | 154.9 | 50 |  |  | JI | 82 |  | CA | 0 | [5 empty] | 0.69357 |  |  | 97.1 |  |  |  |  | 768700 | [12 empty] | 274.5 |  |  |  | 275.7 | [11 empty] | 1.942 | 0.13871 |  |  | 10 | 21.3528 |  | 14 | [6 empty] | l | h | [7 empty] | 7 |  |  |  |  | c | [13 empty] | GE[+30(),-30()FW] | 0 | 30/-30 | 0 | 0 | 0 | 2 | 97.1 | 97.1 | 0.35373 | 0.35373 | 2.4385 | 5.8858
10270 | 270 | FACT |  | DLR | [0(425)]5 |  |  | 5 | 0 | 0 | 0 | L20/SL | E | 36.9 |  |  |  | hl | p | GE | 2.2 |  | 20 |  |  | 44 | 250 | 110 |  |  | CAEC |  |  | CA | 0.1 | [5 empty] | 1 |  |  | 319 |  |  |  |  | 751610 | [12 empty] | 667.348 |  | 2.092 | 2.418 | [8 empty] | 6.38 | 0.0002 |  |  | 2.871 | 0.09 |  | s | 5 | 41.7561 |  | 31.9 | [6 empty] | l | m | n |  | n |  | d | 50 |  | 1 | [18 empty] | GE[0(425)]5 | 31.9 | 0/0/0/0/0 | 5 | 0 | 0 | 0 | 319 | 287.1 | 0.47801 | 0.43021 | 2.8244 | 5.876
10955 | 955 | FACT |  | ECN | [[0(500)],[+45(240),-45(240)SB]6,[0(200)]4,[+45(215),-45(215)]2]s |  |  | 9 | 8 | 0 | 0 | Synolite 593-E-1 | E/Carbon | 32 |  | 38 | Polymarin | hl | d | GCP | 8.5 |  | 45 | 23 |  | 195.5 | 200 | 90 | 100 |  | JI |  |  | CA | 0.1 | [5 empty] | 0.9 |  |  | 235 | 0.59513 |  |  |  | 750966 | [12 empty] | 367.4 | 250.8 | 1.8 | 1 |  |  | 394.8714 | [5 empty] | 419 | 0.016 |  |  | 2.9597 | 0.1134 |  | s | 7 | 29.8002 |  | 26.1 | [6 empty] | l | m | n | 20 | y |  | d |  |  | 4 | [18 empty] | GCP[[0(500)],[+45(240),-45(240)SB]6,[0(200)]4,[+45(215),-45(215)]2]s | 23.5 | 0/45/-45/45/-45/45/-45/45/-45/45/-45/45/-45/0/0/0/0/45/-45/45/-45/-45/45/-45/45/0/0/0/0/-45/45/-45/45/-45/45/-45/45/-45/45/-45/45/0 | 10 | 32 | 0 | 0 | 235 | 211.5 | 0.63963 | 0.57567 | 2.5651 | 5.8756
10670 | 670 | FACT |  | DNV | [90(600),0(8)K]3s |  |  | 0 | 0 | 6 | 0 | NP 20-80 | E | 54 |  |  |  | hl | p | GP | 5 |  | 25 |  |  | 125 | 270 |  |  |  | JI |  |  | CA | -1 | [5 empty] | 0.47607 |  |  | 23.5 |  |  |  |  | 740400 | [14 empty] | 2.35 |  | 71 | 83 | [10 empty] | 0.60557 | 0.057129 |  |  | 3 | 68.5556 |  | 10.6 | [6 empty] | l | h | y |  | n |  | d |  |  | 2 | [18 empty] | GP[90(600),0(8)K]3s | -23.5 | 90/0/90/0/90/0/0/90/0/90/0/90 | 6 | 0 | 6 | 0 | 23.5 | 47 |  |  |  | 5.8695
10366 | 366 | FACT |  | NLR | [[0()FW]2,[+45()FW],[-45()FW],[0()]FW]s |  |  | 6 | 4 | 0 | 0 | UP333 | E | 47.9 |  |  | RISO | fw | p | GP | 2 |  | 12 |  |  | 24 | 250 |  |  |  | CAEC |  |  | CA | 10 | [5 empty] | 1 |  |  | -292.6 | 0.34759 |  |  |  | 730000 | [14 empty] | 2.57 |  | 752 | 1892 | 841.7971 | [5 empty] | 5.852 | 0.0002 |  |  | 5.2668 | 0.18 |  | s | 10 | 20.2778 |  | 29.26 | [6 empty] | l | h | y | 30 | n |  | d |  |  | 1 | [18 empty] | GP[[0()FW]2,[+45()FW],[-45()FW],[0()]FW]s | -2926 | 0/0/45/-45/0/0/-45/45/0/0 | 6 | 4 | 0 | 0 | -2926 | 2633.4 |  |  |  | 5.8633
10364 | 364 | FACT |  | NLR | [[0()FW]2,[+45()FW],[-45()FW],[0()]FW]s |  |  | 6 | 4 | 0 | 0 | UP333 | E | 47.9 |  |  | RISO | fw | p | GP | 2 |  | 12 |  |  | 24 | 250 |  |  |  | CAEC |  |  | CA | 10 | [5 empty] | 1 |  |  | -292.6 | 0.34759 |  |  |  | 720000 | [14 empty] | 2.57 |  | 752 | 1892 | 841.7971 | [5 empty] | 5.852 | 0.0002 |  |  | 5.2668 | 0.18 |  | s | 10 | 20 |  | 29.26 | [6 empty] | l | h | y | 30 | n |  | d |  |  | 1 | [18 empty] | GP[[0()FW]2,[+45()FW],[-45()FW],[0()]FW]s | -2926 | 0/0/45/-45/0/0/-45/45/0/0 | 6 | 4 | 0 | 0 | -2926 | 2633.4 |  |  |  | 5.8573
10692 | 692 | FACT |  | DNV | [0(400),90(400)K]3s |  |  | 6 | 0 | 6 | 0 | NP 20-80 | E | 53 |  |  |  | hl | p | GP | 5 |  | 25 |  |  | 125 | 270 |  |  |  | JI |  |  | CA | -1 | [5 empty] | 0.695 |  |  | 120 |  |  |  |  | 717600 | [14 empty] | 2.5 |  | 366 | 285 | [10 empty] | 1.7014 | 0.0834 |  |  | 3 | 66.4444 |  | 20.4 | [6 empty] | l | h | y |  | n |  | d |  |  | 2 | [18 empty] | GP[0(400),90(400)K]3s | -120 | 0/90/0/90/0/90/90/0/90/0/90/0 | 6 | 0 | 6 | 0 | 120 | 240 |  |  |  | 5.8559
10032 | 32 | FACT |  | DLR | [[+45(390),-45(390)WR],[0(920)]1.5]s |  |  | 3 | 2 | 0 | 0 | M9/M10 | E | 53 |  |  | MAN | hl | d | GE | 2.8 |  | 30 | 20 |  | 56 | 250 | 100 | 250 |  | CAEC |  |  | CA | -1 | [5 empty] | 0.6 |  |  | 190.2 | 0.17301 |  |  |  | 705290 | [12 empty] | 846.39 |  | 2.67 | 1.96 |  |  | 1099.3728 | [5 empty] | 6.34 | 0.0002 |  |  | 7.608 | 0.24 |  | s | 10 | 19.5914 |  | 31.7 | [6 empty] | l | m | y | 26 | n |  | d | 50 |  | 1 | [18 empty] | GE[[+45(390),-45(390)WR],[0(920)]1.5]s | -190.2 | 45/-45/0/0/0/0/-45/45 | 4 | 4 | 0 | 0 | 190.2 | 380.4 | 0.22472 | 0.44944 | 2.9276 | 5.8484
10090 | 90 | FACT |  | ECN | [0(700),100CSM]6 |  | 6 | 6 | 0 | 0 | 0 | Synres 593-58-1086 | E | 35 |  |  | Polymarin | hl | d | GP | 5 |  | 25 | 21 |  | 105 | 170 | 80 | 400 |  | CAEC |  |  | CA | -1 | [5 empty] | 0.8 |  |  | 210 | 0.24243 |  |  |  | 690413 | [12 empty] | 685 | [5 empty] | 866.2236 | [5 empty] | 2.9 | 0.00011 |  |  | 1.6832 | 0.064 |  | s | 2 | 95.8907 |  | 26.3 | [6 empty] | l | m | n | 25 | y |  | d |  |  | 1 |  |  |  | 60000 | [14 empty] | GP[0(700),100CSM]6 | -210 | 0/0/0/0/0/0/0/0/0/0/0/0 | 12 | 0 | 0 | 0 | 210 | 420 | 0.30657 | 0.61314 | 2.8357 | 5.8391
10727 | 727 | FACT |  | SNL | [0()]5 |  |  | 5 | 0 | 0 | 0 |  | E | 30 |  |  |  | hl | p | GV | 4.1 |  | 50.8 |  |  | 208.28 | 254 | 100 | [5 empty] | CA | 0.1 | [5 empty] | 0.99 |  |  | 228.914 | 0.38539 |  |  |  | 671333 | [12 empty] | 586.6 | 294.6 | 2.66 |  |  |  | 593.9747 | [5 empty] | 2933.4778 | 0.127 |  |  | 4.1161 | 0.1782 |  | s | 10 | 18.6481 |  | 23.0983 | [6 empty] | l | h | n | 22.5 | n |  | d |  |  | 3 | [18 empty] | GV[0()]5 | 22.8914 | 0/0/0/0/0 | 5 | 0 | 0 | 0 | 228.914 | 206.0226 | 0.39024 | 0.35121 | 2.7683 | 5.8269
10917 | 917 | FACT |  | ECN | [[+45(240),-45(240)SB]8,[0(495),90(5)]7]s |  |  | 7 | 8 | 0 | 0 | Synolite 593-E-1 | E | 30 |  | 45 | Polymarin | hl | d | GP | 8.5 |  | 45 | 23 |  | 195.5 | 200 | 90 | 100 |  | JI |  |  | CA | -0.615 | [5 empty] | 1.545 |  |  | 275 |  |  |  |  | 666706 | [12 empty] | 428 | 291 | 2.6 | 2 | 365 | 395 | [6 empty] | 290 | 0.016 | [9 empty] | 17.8 | 18.5 | [5 empty] | l | m | n | 20 | y |  | d |  |  | 4 |  |  |  | 264000 | [14 empty] | GP[[+45(240),-45(240)SB]8,[0(495),90(5)]7]s | -169.125 | 45/-45/45/-45/45/-45/45/-45/45/-45/45/-45/45/-45/45/-45/0/90/0/90/0/90/0/90/0/90/0/90/0/90/90/0/90/0/90/0/90/0/90/0/90/0/90/0/-45/45/-45/45/-45/45/-45/45/-45/45/-45/45/-45/45/-45/45 | 14 | 32 | 14 | 0 | 275 | 444.125 | 0.64252 | 1.0377 | 2.6314 | 5.8239
11072 | 1072 | FACT |  | FFA | [+30(),-30()FW] |  |  | 0 | 0 | 0 | 30 | Epon 826/Jeffamine D-230 | E | 50 |  |  | HAMILTON STANDARD | fw | p | GE | 3.5 |  | 50.8 |  |  | 177.8 | 154.9 | 50 |  |  | JI | 82 |  | CA | -1 | [5 empty] | 0.32143 |  |  | 45 |  |  |  |  | 660400 | [12 empty] | 274.5 |  |  |  | 275.7 | [11 empty] | 1.8 | 0.12857 |  |  | 10 | 18.3444 |  | 14 | [6 empty] | l | h | [7 empty] | 7 |  |  |  |  | c | [13 empty] | GE[+30(),-30()FW] | -45 | 30/-30 | 0 | 0 | 0 | 2 | 45 | 90 | 0.16393 | 0.32787 | 2.4385 | 5.8198
10084 | 84 | FACT |  | ECN | [0(700),100CSM]6 |  | 6 | 6 | 0 | 0 | 0 | Synres 593-58-1086 | E | 35 |  |  | Polymarin | hl | d | GP | 5 |  | 25 | 21 |  | 105 | 170 | 80 | 400 |  | CAEC |  |  | CA | -1 | [5 empty] | 0.68 |  |  | 180 | 0.197 |  |  |  | 660000 | [12 empty] | 685 | [5 empty] | 913.709 | [5 empty] | 2.9 | 0.00011 |  |  | 7.1536 | 0.272 |  | s | 10 | 18.3333 |  | 26.3 | [6 empty] | l | m | n | 25 | y |  | d |  |  | 1 |  |  |  | 30000 | [14 empty] | GP[0(700),100CSM]6 | -180 | 0/0/0/0/0/0/0/0/0/0/0/0 | 12 | 0 | 0 | 0 | 180 | 360 | 0.26277 | 0.52555 | 2.8357 | 5.8195
10391 | 391 | FACT |  | RUG | [[+10()FW],[-10()FW]]4s |  |  | 0 | 0 | 0 | 10 | UP333 | E | 50 |  |  | RISO | fw | p | GP | 2 |  | 12 |  |  | 24 | 240 | 150 |  |  | CAEC |  |  | CA | 0.1 | [5 empty] | 0.4878 |  |  | 200 |  |  |  |  | 657000 | [16 empty] | 551 | [11 empty] | 5.4 | 0.13171 |  | s | 15 | 12.1667 |  | 41 | [6 empty] | l | m | n | -20 | y |  | d | 50 |  | 1 | [18 empty] | GP[[+10()FW],[-10()FW]]4s | 20 | 10/-10/10/-10/10/-10/10/-10/-10/10/-10/10/-10/10/-10/10 | 0 | 0 | 0 | 16 | 200 | 180 |  |  |  | 5.8176
10719 | 719 | FACT |  | SNL | [0()]5 |  |  | 5 | 0 | 0 | 0 |  | E | 30 |  |  |  | hl | p | GV | 4.1 |  | 50.8 |  |  | 208.28 | 254 | 100 | [5 empty] | CA | 0.1 | [8 empty] | 228.914 |  |  |  |  | 655147 | [12 empty] | 586.6 | 294.6 | 2.66 | [9 empty] | 2759 | 0.127 |  |  | 0 | 0 |  | s | 10 | 18.1985 | [8 empty] | l | h | n | 22.5 | n |  | d |  |  | 3 | [18 empty] | GV[0()]5 | 22.8914 | 0/0/0/0/0 | 5 | 0 | 0 | 0 | 228.914 | 206.0226 | 0.39024 | 0.35121 | 2.7683 | 5.8163
10925 | 925 | FACT |  | ECN | [[+45(240),-45(240)SB]8,[0(495),90(5)]7]s |  |  | 7 | 8 | 0 | 0 | Synolite 593-E-1 | E | 30 |  | 45 | Polymarin | hl | d | GP | 8.5 |  | 45 | 23 |  | 195.5 | 200 | 90 | 100 |  | JI |  |  | CA | 0.1 | [5 empty] | 1.011 |  |  | 180 | 0.38984 |  |  |  | 652413 | [12 empty] | 428 | 291 | 2.6 | 2 | 365 | 395 | 461.7289 | [5 empty] | 290 | 0.016 |  |  | 2.2675 | 0.12739 |  | s | 7 | 25.8894 |  | 17.8 | 18.5 | [5 empty] | l | m | n | 20 | y |  | d |  |  | 4 |  |  |  | 600000 | [14 empty] | GP[[+45(240),-45(240)SB]8,[0(495),90(5)]7]s | 18 | 45/-45/45/-45/45/-45/45/-45/45/-45/45/-45/45/-45/45/-45/0/90/0/90/0/90/0/90/0/90/0/90/0/90/90/0/90/0/90/0/90/0/90/0/90/0/90/0/-45/45/-45/45/-45/45/-45/45/-45/45/-45/45/-45/45/-45/45 | 14 | 32 | 14 | 0 | 180 | 162 | 0.42056 | 0.3785 | 2.6314 | 5.8145
10943 | 943 | FACT |  | ECN | [[0(500)],[+45(240),-45(240)SB]6,[0(200)]4,[+45(215),-45(215)]2]s |  |  | 9 | 8 | 0 | 0 | Synolite 593-E-1 | E/Carbon | 32 |  | 38 | Polymarin | hl | d | GCP | 8.5 |  | 45 | 23 |  | 195.5 | 200 | 90 | 100 |  | JI |  |  | CA | -1 | [5 empty] | 0.44 |  |  | 115 | 0.29397 |  |  |  | 645456 | [12 empty] | 367.4 | 250.8 | 1.8 | 1 |  |  | 391.1952 | [5 empty] | 419 | 0.016 |  |  | 2.2968 | 0.088 |  | s | 5 | 35.8587 |  | 26.1 | [6 empty] | l | m | n | 20 | y |  | d |  |  | 4 |  |  |  | 320000 | [14 empty] | GCP[[0(500)],[+45(240),-45(240)SB]6,[0(200)]4,[+45(215),-45(215)]2]s | -115 | 0/45/-45/45/-45/45/-45/45/-45/45/-45/45/-45/0/0/0/0/45/-45/45/-45/-45/45/-45/45/0/0/0/0/-45/45/-45/45/-45/45/-45/45/-45/45/-45/45/0 | 10 | 32 | 0 | 0 | 115 | 230 | 0.31301 | 0.62602 | 2.5651 | 5.8099
10207 | 207 | FACT |  | RISO | [[+45()FW],[-45()]FW]4s |  |  | 0 | 8 | 0 | 0 | UP333 | E |  |  |  | RISO | fw | d | GP | 2 |  | 60 | 25 |  | 50 | 280 | 110 | 1200 |  | CAEC | 90 |  | CA | 10 | [5 empty] | 0.5 | [7 empty] | 632323 | [15 empty] | 2.6 | [9 empty] | 0.0008 |  |  | 0.783 | 0.045 |  | t | 5 | 35.1291 |  | 17.4 | 16.2 | [5 empty] | l | m | y | 23 | n |  | d |  |  | 10 | [18 empty] | GP[[+45()FW],[-45()]FW]4s |  | 45/-45/45/-45/45/-45/45/-45/-45/45/-45/45/-45/45/-45/45 | 0 | 16 | 0 | 0 | [5 empty] | 5.8009
11029 | 1029 | FACT |  | RISO | [[0()]2,[+30()],[-30()],[0()]]s |  |  | 6 | 0 | 0 | 30 | UPS294V Polyplex | E |  |  |  | RISO | hl | d | GP | 2 |  | 60 | 18 |  | 36 | 280 | 110 | 100 |  | JI | 92 |  | CA | 0.1 | [5 empty] | 0.96 |  |  | 292 |  |  |  |  | 627801 | [12 empty] | 634 |  | 2.4 | [10 empty] | 0.0008 |  |  | 26.2656 | 0.864 |  | t | 5 | 34.8778 |  | 30.4 | [6 empty] | l | m | [7 empty] | 6 | [18 empty] | GP[[0()]2,[+30()],[-30()],[0()]]s | 29.2 | 0/0/30/-30/0/0/-30/30/0/0 | 6 | 0 | 0 | 4 | 292 | 262.8 | 0.46057 | 0.41451 | 2.8021 | 5.7978
10916 | 916 | FACT |  | ECN | [[+45(240),-45(240)SB]8,[0(495),90(5)]7]s |  |  | 7 | 8 | 0 | 0 | Synolite 593-E-1 | E | 30 |  | 45 | Polymarin | hl | d | GP | 8.5 |  | 45 | 23 |  | 195.5 | 200 | 90 | 100 |  | JI |  |  | CA | -0.615 | [5 empty] | 1.545 |  |  | 275 |  |  |  |  | 626456 | [12 empty] | 428 | 291 | 2.6 | 2 | 365 | 395 | [6 empty] | 290 | 0.016 | [9 empty] | 17.8 | 18.5 | [5 empty] | l | m | n | 20 | y |  | d |  |  | 4 |  |  |  | 315000 | [14 empty] | GP[[+45(240),-45(240)SB]8,[0(495),90(5)]7]s | -169.125 | 45/-45/45/-45/45/-45/45/-45/45/-45/45/-45/45/-45/45/-45/0/90/0/90/0/90/0/90/0/90/0/90/0/90/90/0/90/0/90/0/90/0/90/0/90/0/90/0/-45/45/-45/45/-45/45/-45/45/-45/45/-45/45/-45/45/-45/45 | 14 | 32 | 14 | 0 | 275 | 444.125 | 0.64252 | 1.0377 | 2.6314 | 5.7969
10609 | 609 | FACT |  | DNV | [[0(400),90(400)WR],[(100CSM)]SB]5 |  | 5 | 5 | 0 | 5 | 0 | NP 92-40 | E | 52.3 |  |  |  | hl | p | GV | 5 |  | 25 |  |  | 125 | 270 |  |  |  | JI |  |  | CA | -1 | [5 empty] | 0.57 |  |  | 90.6662 |  |  |  |  | 619900 | [14 empty] | 1.68 | 1.73 | 237 | 259 | [10 empty] | 1.156 | 0.0684 |  |  | 3 | 57.3981 |  | 16.9 | 15.9 | [5 empty] | l | h | y |  | n |  | d |  |  | 2 | [18 empty] | GV[[0(400),90(400)WR],[(100CSM)]SB]5 | -90.6662 | 0/90/0/0/90/0/0/90/0/0/90/0/0/90/0 | 10 | 0 | 5 | 0 | 90.6662 | 181.3324 |  |  |  | 5.7923
10993 | 993 | FACT |  | RISO | [[0()]2,[+30(),-30()],[0()]]s |  |  | 6 | 0 | 0 | 30 | UPS294V Polyplex | E |  |  |  | RISO | hl | d | GP | 2 |  | 60 | 18 |  | 36 | 280 | 110 | 100 |  | JI | 92 |  | CA | 10 | [5 empty] | 0.78 |  |  | -234 |  |  |  |  | 619325 | [14 empty] | 2.4 | [10 empty] | 0.0008 |  |  | 2.1341 | 0.0702 |  | t | 5 | 34.4069 |  | 30.4 | [6 empty] | l | m | y | [6 empty] | 6 | [18 empty] | GP[[0()]2,[+30(),-30()],[0()]]s | -2340 | 0/0/30/-30/0/0/-30/30/0/0 | 6 | 0 | 0 | 4 | -2340 | 2106 |  |  |  | 5.7919
11031 | 1031 | FACT |  | RISO | [[0()]2,[+30()],[-30()],[0()]]s |  |  | 6 | 0 | 0 | 30 | UPS294V Polyplex | E |  |  |  | RISO | hl | d | GP | 2 |  | 60 | 18 |  | 36 | 280 | 110 | 100 |  | JI | 92 |  | CA | 0.1 | [5 empty] | 0.97 |  |  | 295 |  |  |  |  | 612801 | [12 empty] | 634 |  | 2.4 | [10 empty] | 0.0008 |  |  | 26.5392 | 0.873 |  | t | 5 | 34.0445 |  | 30.4 | [6 empty] | l | m | [7 empty] | 6 | [18 empty] | GP[[0()]2,[+30()],[-30()],[0()]]s | 29.5 | 0/0/30/-30/0/0/-30/30/0/0 | 6 | 0 | 0 | 4 | 295 | 265.5 | 0.4653 | 0.41877 | 2.8021 | 5.7873
10669 | 669 | FACT |  | DNV | [90(600),0(8)K]3s |  |  | 0 | 0 | 6 | 0 | NP 20-80 | E | 54 |  |  |  | hl | p | GP | 5 |  | 25 |  |  | 125 | 270 |  |  |  | JI |  |  | CA | -1 | [5 empty] | 0.47607 |  |  | 23.5 |  |  |  |  | 611100 | [14 empty] | 2.35 |  | 71 | 83 | [10 empty] | 0.60557 | 0.057129 |  |  | 3 | 56.5833 |  | 10.6 | [6 empty] | l | h | y |  | n |  | d |  |  | 2 | [18 empty] | GP[90(600),0(8)K]3s | -23.5 | 90/0/90/0/90/0/0/90/0/90/0/90 | 6 | 0 | 6 | 0 | 23.5 | 47 |  |  |  | 5.7861
10242 | 242 | FACT |  | DLR | [0(425)]5 |  |  | 5 | 0 | 0 | 0 | L20/SL | E | 36.9 |  |  |  | hl | p | GE | 2.2 |  | 20 |  |  | 44 | 250 | 110 |  |  | CAEC |  |  | CA | -1 | [5 empty] | 0.8 |  |  | 236.8 |  |  |  |  | 606340 | [12 empty] | 619.232 |  | 2.092 | 2.418 | [8 empty] | 5.92 | 0.0002 |  |  | 4.736 | 0.16 |  | s | 5 | 33.6856 |  | 29.6 | [6 empty] | l | m | y |  | n |  | d | 50 |  | 1 | [18 empty] | GE[0(425)]5 | -236.8 | 0/0/0/0/0 | 5 | 0 | 0 | 0 | 236.8 | 473.6 | 0.38241 | 0.76482 | 2.7919 | 5.7827
11061 | 1061 | FACT |  | FFA | [+30(),-30()FW] |  |  | 0 | 0 | 0 | 30 | Epon 826/Jeffamine D-230 | E | 50 |  |  | HAMILTON STANDARD | fw | p | GE | 3.5 |  | 50.6 |  |  | 177.1 | 154.9 | 50 |  |  | JI | 82 |  | CA | 0 | [5 empty] | 0.605 |  |  | 84.7 |  |  |  |  | 602100 | [12 empty] | 274.5 |  |  |  | 275.7 | [11 empty] | 1.694 | 0.121 |  |  | 10 | 16.725 |  | 14 | [6 empty] | l | h | [7 empty] | 7 |  |  |  |  | c | [13 empty] | GE[+30(),-30()FW] | 0 | 30/-30 | 0 | 0 | 0 | 2 | 84.7 | 84.7 | 0.30856 | 0.30856 | 2.4385 | 5.7797
11006 | 1006 | FACT |  | RISO | [[0()]2,[+10()],[-10()],[0()]]s |  |  | 6 | 0 | 0 | 10 | UPS294V Polyplex | E |  |  |  | RISO | hl | d | GP | 2 |  | 60 | 18 |  | 36 | 280 | 110 | 100 |  | JI | 92 |  | CA | 10 | [5 empty] | 1.03 |  |  | -418 |  |  |  |  | 598230 | [14 empty] | 2.24 | 1.9 | [9 empty] | 0.0008 |  |  | 3.8934 | 0.0927 |  | t | 5 | 33.235 |  | 42 | 40.6 | [5 empty] | l | m | y | [6 empty] | 6 | [18 empty] | GP[[0()]2,[+10()],[-10()],[0()]]s | -4180 | 0/0/10/-10/0/0/-10/10/0/0 | 6 | 0 | 0 | 4 | -4180 | 3762 |  |  |  | 5.7769
11092 | 1092 | FACT |  | FFA | [+30(),-30()FW] |  |  | 0 | 0 | 0 | 30 | Epon 826/Jeffamine D-230 | E | 50 |  |  | HAMILTON STANDARD | fw | p | GE | 3.5 |  | 50.7 |  |  | 177.4 | 154.9 | 50 |  |  | JI | 82 |  | CA | 0 | [5 empty] | 0.47 |  |  | 65.8 |  |  |  |  | 596000 | [12 empty] | 274.5 |  |  |  | 275.7 | [11 empty] | 1.316 | 0.094 |  |  | 10 | 16.5556 |  | 14 | [6 empty] | l | h |  | 35 |  |  |  | 90 |  | 7 |  |  |  |  | c | [13 empty] | GE[+30(),-30()FW] | 0 | 30/-30 | 0 | 0 | 0 | 2 | 65.8 | 65.8 | 0.23971 | 0.23971 | 2.4385 | 5.7752
10162 | 162 | FACT |  | RISO | [[+10()FW],[-10()FW]]4s |  |  | 0 | 0 | 0 | 10 | UP333 | E | 49.1 | 0.2 |  | RISO | fw | d | GP | 2 |  | 60 | 18 |  | 36 | 280 | 110 | 100 |  | CAEC | 90 |  | CA | 0.1 | [5 empty] | 0.7 |  |  | 286.3 | 0.44636 |  |  |  | 594308 | [12 empty] | 546 |  | 1.5 |  |  |  | 641.4091 | [5 empty] | 32.72 | 0.0008 |  |  | 2.5767 | 0.063 |  | t | 5 | 33.0171 |  | 40.9 | [6 empty] | l | m | n | 23 | n |  | d |  |  | 10 | [18 empty] | GP[[+10()FW],[-10()FW]]4s | 28.63 | 10/-10/10/-10/10/-10/10/-10/-10/10/-10/10/-10/10/-10/10 | 0 | 0 | 0 | 16 | 286.3 | 257.67 | 0.52436 | 0.47192 | 2.7372 | 5.774
10012 | 12 | FACT |  | RISO | [0()FW]8 |  |  | 8 | 0 | 0 | 0 | UP333 | E | 52.8 | 0.83 |  | RISO | fw | d | GP | 1.9 |  | 60 | 18 |  | 34.2 | 280 | 110 | 100 |  | CAEC | 90 |  | CA | 0.1 | [5 empty] | 1.1 |  |  | 519.2 | 0.50425 |  |  |  | 584531 | [12 empty] | 862 |  | 2.3 |  |  |  | 1029.6509 | [5 empty] | 37.76 | 0.0008 |  |  | 4.6728 | 0.099 |  | t | 5 | 32.4739 |  | 47.2 | [6 empty] | l | m | n | 23 | n |  | d |  |  | 1 | [18 empty] | GP[0()FW]8 | 51.92 | 0/0/0/0/0/0/0/0 | 8 | 0 | 0 | 0 | 519.2 | 467.28 | 0.60232 | 0.54209 | 2.9355 | 5.7668
11258 | 1258 | FACT |  | ECN | [[+45(240),-45(240)SB]8,[0(495),90(5)]7]s |  |  | 7 | 8 | 0 | 0 | Synolite 593-E-1 | E | 32 |  | 45 | Polymarin | hl | d | GP | 8.5 |  | 45 | 23 |  | 195.5 | 200 | 90 | 100 |  |  |  |  | CA | -0.4 | [5 empty] | 0.78652 |  |  | 140 | 0.30484 |  |  |  | 570556 | [12 empty] | 428 | 291 | 2.6 | 2 | 365 | 395 | 459.2538 | [5 empty] | 290 | 0.016 |  |  | 1.96 | 0.11011 |  |  | 5 | 31.6976 |  | 17.8 | 18.1 | [5 empty] | l | m | n | 20 | y |  | d |  |  | 4 | [18 empty] | GP[[+45(240),-45(240)SB]8,[0(495),90(5)]7]s | -56 | 45/-45/45/-45/45/-45/45/-45/45/-45/45/-45/45/-45/45/-45/0/90/0/90/0/90/0/90/0/90/0/90/0/90/90/0/90/0/90/0/90/0/90/0/90/0/90/0/-45/45/-45/45/-45/45/-45/45/-45/45/-45/45/-45/45/-45/45 | 14 | 32 | 14 | 0 | 140 | 196 | 0.3271 | 0.45794 | 2.6314 | 5.7563
11022 | 1022 | FACT |  | RISO | [[0()]2,[+10()],[-10()],[0()]]s |  |  | 6 | 0 | 0 | 10 | UPS294V Polyplex | E |  |  |  | RISO | hl | d | GP | 2 |  | 60 | 18 |  | 36 | 280 | 110 | 100 |  | JI | 92 |  | CA | 0.1 | [5 empty] | 1.3 |  |  | 546 |  |  |  |  | 569000 | [12 empty] | 874 | 720 | 2.24 | 1.9 | [9 empty] | 0.0008 |  |  | 49.14 | 1.17 |  | t | 5 | 31.6111 |  | 42 | 40.6 | [5 empty] | l | m | [7 empty] | 6 | [18 empty] | GP[[0()]2,[+10()],[-10()],[0()]]s | 54.6 | 0/0/10/-10/0/0/-10/10/0/0 | 6 | 0 | 0 | 4 | 546 | 491.4 | 0.62471 | 0.56224 | 2.9415 | 5.7551
10681 | 681 | FACT |  | DNV | [+45(400),-45(400)K]3s |  |  | 0 | 6 | 0 | 0 | NP 20-80 | E | 53 |  |  |  | hl | p | GP | 5 |  | 25 |  |  | 125 | 270 |  |  |  | JI |  |  | CA | -1 | [5 empty] | 0.25635 |  |  | 20 |  |  |  |  | 568100 | [14 empty] | 12 |  | 60 | 90 | [10 empty] | 0.31992 | 0.030762 |  |  | 3 | 52.6019 |  | 10.4 | [6 empty] | l | h | y |  | n |  | d |  |  | 2 | [18 empty] | GP[+45(400),-45(400)K]3s | -20 | 45/-45/45/-45/45/-45/-45/45/-45/45/-45/45 | 0 | 12 | 0 | 0 | 20 | 40 |  |  |  | 5.7544
11062 | 1062 | FACT |  | FFA | [+30(),-30()FW] |  |  | 0 | 0 | 0 | 30 | Epon 826/Jeffamine D-230 | E | 50 |  |  | HAMILTON STANDARD | fw | p | GE | 3.5 |  | 50.7 |  |  | 177.45 | 154.9 | 50 |  |  | JI | 82 |  | CA | 0 | [5 empty] | 0.605 |  |  | 84.7 |  |  |  |  | 567900 | [12 empty] | 274.5 |  |  |  | 275.7 | [11 empty] | 1.694 | 0.121 |  |  | 10 | 15.775 |  | 14 | [6 empty] | l | h | [7 empty] | 7 |  |  |  |  | c | [13 empty] | GE[+30(),-30()FW] | 0 | 30/-30 | 0 | 0 | 0 | 2 | 84.7 | 84.7 | 0.30856 | 0.30856 | 2.4385 | 5.7543
10218 | 218 | FACT |  | DLR | [[+45(280),-45(280)WR]1,[0(425)]2]s |  |  | 4 | 2 | 0 | 0 | L20/SL | E | 38.6 |  |  |  | hl | p | GE | 2.2 |  | 20 |  |  | 44 | 250 | 110 |  |  | CAEC |  |  | CA | -1 | [5 empty] | 0.8 |  |  | 196.8 |  |  |  |  | 563630 | [12 empty] | 544.152 |  | 2.212 | 2.14 | [8 empty] | 4.92 | 0.0002 |  |  | 3.1488 | 0.128 |  | s | 4 | 39.141 |  | 24.6 | [6 empty] | l | m | y |  | n |  | d | 50 |  | 1 | [18 empty] | GE[[+45(280),-45(280)WR]1,[0(425)]2]s | -196.8 | 45/-45/0/0/0/0/-45/45 | 4 | 4 | 0 | 0 | 196.8 | 393.6 | 0.36166 | 0.72333 | 2.7357 | 5.751
10269 | 269 | FACT |  | DLR | [0(425)]5 |  |  | 5 | 0 | 0 | 0 | L20/SL | E | 36.9 |  |  |  | hl | p | GE | 2.2 |  | 20 |  |  | 44 | 250 | 110 |  |  | CAEC |  |  | CA | 0.1 | [5 empty] | 1 |  |  | 319 |  |  |  |  | 556830 | [12 empty] | 667.348 |  | 2.092 | 2.418 | [8 empty] | 6.38 | 0.0002 |  |  | 2.871 | 0.09 |  | s | 5 | 30.935 |  | 31.9 | [6 empty] | l | m | n |  | n |  | d | 50 |  | 1 | [18 empty] | GE[0(425)]5 | 31.9 | 0/0/0/0/0 | 5 | 0 | 0 | 0 | 319 | 287.1 | 0.47801 | 0.43021 | 2.8244 | 5.7457
10219 | 219 | FACT |  | DLR | [[+45(280),-45(280)WR]1,[0(425)]2]s |  |  | 4 | 2 | 0 | 0 | L20/SL | E | 38.6 |  |  |  | hl | p | GE | 2.2 |  | 20 |  |  | 44 | 250 | 110 |  |  | CAEC |  |  | CA | -1 | [5 empty] | 0.8 |  |  | 196.8 |  |  |  |  | 551000 | [12 empty] | 544.152 |  | 2.212 | 2.14 | [8 empty] | 4.92 | 0.0002 |  |  | 3.1488 | 0.128 |  | s | 4 | 38.2639 |  | 24.6 | [6 empty] | l | m | y |  | n |  | d | 50 |  | 1 | [18 empty] | GE[[+45(280),-45(280)WR]1,[0(425)]2]s | -196.8 | 45/-45/0/0/0/0/-45/45 | 4 | 4 | 0 | 0 | 196.8 | 393.6 | 0.36166 | 0.72333 | 2.7357 | 5.7412
10312 | 312 | FACT |  | NLR | [0(610)]4 |  |  | 4 | 0 | 0 | 0 | Cetarol3606 | E UNIVER 61 | 36 |  |  |  | hl | p | GP | 2.4 |  | 25 |  |  | 60 | 180 | 40 |  |  | CAEC |  |  | CA | 0.1 | [5 empty] | 1.4 |  |  | 420 |  |  |  |  | 546000 | [28 empty] | 7.56 | 0.252 |  | s | 10 | 15.1667 |  | 30 | [6 empty] | l | h | n | 30 | n |  | d |  |  | 1 | [18 empty] | GP[0(610)]4 | 42 | 0/0/0/0 | 4 | 0 | 0 | 0 | 420 | 378 |  |  |  | 5.7372
10899 | 899 | FACT |  | ECN | [[+45(240),-45(240)SB]8,[0(495),90(5)]7]s |  |  | 7 | 8 | 0 | 0 | Synolite 593-E-1 | E | 30 |  | 45 | Polymarin | hl | d | GP | 8.5 |  | 45 | 23 |  | 195.5 | 200 | 90 | 100 |  | JI |  |  | CA | -1 | [5 empty] | 0.646 |  |  | 115 | 0.24893 |  |  |  | 536305 | [12 empty] | 428 | 291 | 2.6 | 2 | 365 | 395 | 461.9698 | [5 empty] | 290 | 0.016 |  |  | 2.2998 | 0.1292 |  | s | 5 | 29.7947 |  | 17.8 | 18.5 | [5 empty] | l | m | n | 20 | y |  | d |  |  | 4 |  |  |  | 160000 | [14 empty] | GP[[+45(240),-45(240)SB]8,[0(495),90(5)]7]s | -115 | 45/-45/45/-45/45/-45/45/-45/45/-45/45/-45/45/-45/45/-45/0/90/0/90/0/90/0/90/0/90/0/90/0/90/90/0/90/0/90/0/90/0/90/0/90/0/90/0/-45/45/-45/45/-45/45/-45/45/-45/45/-45/45/-45/45/-45/45 | 14 | 32 | 14 | 0 | 115 | 230 | 0.26869 | 0.53738 | 2.6314 | 5.7294
10313 | 313 | FACT |  | NLR | [0(610)]4 |  |  | 4 | 0 | 0 | 0 | Cetarol3606 | E UNIVER 61 | 36 |  |  |  | hl | p | GP | 2.4 |  | 25 |  |  | 60 | 180 | 40 |  |  | CAEC |  |  | CA | 0.1 | [5 empty] | 1.4 |  |  | 420 |  |  |  |  | 535000 | [28 empty] | 7.56 | 0.252 |  | s | 10 | 14.8611 |  | 30 | [6 empty] | l | h | n | 30 | n |  | d |  |  | 1 | [18 empty] | GP[0(610)]4 | 42 | 0/0/0/0 | 4 | 0 | 0 | 0 | 420 | 378 |  |  |  | 5.7284
10648 | 648 | FACT |  | DNV | [0(400),90(400),(100CSM)]SB]5 |  | 5 | 5 | 0 | 5 | 0 | NP 20-80 | E | 69 |  |  |  | hl | p | GP | 5 |  | 25 |  |  | 125 | 270 |  |  |  | JI |  |  | CA | -1 | [5 empty] | 0.552 |  |  | 84 |  |  |  |  | 531500 | [14 empty] | 2.25 |  | 250 | 248 | [10 empty] | 1.0598 | 0.06624 |  |  | 3 | 49.213 |  | 16 | [6 empty] | l | h | y |  | n |  | d |  |  | 2 | [18 empty] | GP[0(400),90(400),(100CSM)]SB]5 | -84 | 0/90/0/0/90/0/0/90/0/0/90/0/0/90/0 | 10 | 0 | 5 | 0 | 84 | 168 |  |  |  | 5.7255
11021 | 1021 | FACT |  | RISO | [[0()]2,[+10()],[-10()],[0()]]s |  |  | 6 | 0 | 0 | 10 | UPS294V Polyplex | E |  |  |  | RISO | hl | d | GP | 2 |  | 60 | 18 |  | 36 | 280 | 110 | 100 |  | JI | 92 |  | CA | 0.1 | [5 empty] | 1.3 |  |  | 546 |  |  |  |  | 526801 | [12 empty] | 874 | 720 | 2.24 | 1.9 | [9 empty] | 0.0008 |  |  | 49.14 | 1.17 |  | t | 5 | 29.2667 |  | 42 | 40.6 | [5 empty] | l | m | [7 empty] | 6 | [18 empty] | GP[[0()]2,[+10()],[-10()],[0()]]s | 54.6 | 0/0/10/-10/0/0/-10/10/0/0 | 6 | 0 | 0 | 4 | 546 | 491.4 | 0.62471 | 0.56224 | 2.9415 | 5.7216
11024 | 1024 | FACT |  | RISO | [[0()]2,[+10()],[-10()],[0()]]s |  |  | 6 | 0 | 0 | 10 | UPS294V Polyplex | E |  |  |  | RISO | hl | d | GP | 2 |  | 60 | 18 |  | 36 | 280 | 110 | 100 |  | JI | 92 |  | CA | 0.1 | [5 empty] | 1.3 |  |  | 546 |  |  |  |  | 526801 | [12 empty] | 874 | 720 | 2.24 | 1.9 | [9 empty] | 0.0008 |  |  | 49.14 | 1.17 |  | t | 5 | 29.2667 |  | 42 | 40.6 | [5 empty] | l | m | [7 empty] | 6 | [18 empty] | GP[[0()]2,[+10()],[-10()],[0()]]s | 54.6 | 0/0/10/-10/0/0/-10/10/0/0 | 6 | 0 | 0 | 4 | 546 | 491.4 | 0.62471 | 0.56224 | 2.9415 | 5.7216
10658 | 658 | FACT |  | DNV | [0(600),90(8)K]3s |  |  | 6 | 0 | 0 | 0 | NP 20-80 | E | 54 |  |  |  | hl | p | GP | 5 |  | 25 |  |  | 125 | 270 |  |  |  | JI |  |  | CA | -1 | [5 empty] | 0.61484 |  |  | 174 |  |  |  |  | 518200 | [14 empty] | 2.34 |  | 602 | 450 | [10 empty] | 2.088 | 0.073781 |  |  | 3 | 47.9815 |  | 28.3 | [6 empty] | l | h | y |  | n |  | d |  |  | 2 | [18 empty] | GP[0(600),90(8)K]3s | -174 | 0/90/0/90/0/90/90/0/90/0/90/0 | 6 | 0 | 6 | 0 | 174 | 348 |  |  |  | 5.7145
10593 | 593 | FACT |  | DNV | [[0(400),90(400)WR],[(100CSM)]SB]5 |  | 5 | 5 | 0 | 5 | 0 | NP 92-20 | E | 53.2 |  |  |  | hl | p | GV | 5 |  | 25 |  |  | 125 | 270 |  |  |  | JI |  |  | CA | -1 | [5 empty] | 0.5 |  |  | 89.2827 |  |  |  |  | 515900 | [14 empty] | 1.72 |  | 227 | 288 | [10 empty] | 1.008 | 0.06 |  |  | 3 | 47.7685 |  | 16.8 | 16.6 | [5 empty] | l | h | y |  | n |  | d |  |  | 2 | [18 empty] | GV[[0(400),90(400)WR],[(100CSM)]SB]5 | -89.2827 | 0/90/0/0/90/0/0/90/0/0/90/0/0/90/0 | 10 | 0 | 5 | 0 | 89.2827 | 178.5654 |  |  |  | 5.7126
10354 | 354 | FACT |  | NLR | [[+10()FW],[-10()FW]]4s |  |  | 0 | 0 | 0 | 10 | UP333 | E | 49.1 |  |  | RISO | fw | p | GP | 2 |  | 12 |  |  | 24 | 250 |  |  |  | CAEC |  |  | CA | 10 | [5 empty] | 0.6 |  |  | -245.4 |  |  |  |  | 515380 | [16 empty] | 546 | [11 empty] | 4.4172 | 0.108 |  | s | 10 | 14.3161 |  | 40.9 | [6 empty] | l | h | y | 30 | n |  | d |  |  | 1 | [18 empty] | GP[[+10()FW],[-10()FW]]4s | -2454 | 10/-10/10/-10/10/-10/10/-10/-10/10/-10/10/-10/10/-10/10 | 0 | 0 | 0 | 16 | -2454 | 2208.6 |  |  |  | 5.7121
10856 | 856 | FACT |  | SNL | [0(),+45(),-45()SB]6s |  |  | 12 | 12 | 0 | 0 |  | E | 38 |  |  |  | hl | p | GP | 3.8 |  | 50.8 |  |  | 193.04 | 254 | 100 | [5 empty] | CA | 0.1 | [5 empty] | 0.45 |  |  | 34.475 | 0.083483 |  |  |  | 511047 | [12 empty] | 467.5 | 317.5 | 2.84 |  |  |  | 412.9603 | [5 empty] | 10000 | 0.61 |  |  | 0.34627 | 0.0405 |  | s | 5 | 28.3915 |  | 8.5498 | [6 empty] | l | h | n | 22.5 | n |  | d |  |  | 3 | [18 empty] | GP[0(),+45(),-45()SB]6s | 3.4475 | 0/45/-45/0/45/-45/0/45/-45/0/45/-45/0/45/-45/0/45/-45/-45/45/0/-45/45/0/-45/45/0/-45/45/0/-45/45/0/-45/45/0 | 12 | 24 | 0 | 0 | 34.475 | 31.0275 | 0.073743 | 0.066369 | 2.6698 | 5.7085
10898 | 898 | FACT |  | ECN | [[+45(240),-45(240)SB]8,[0(495),90(5)]7]s |  |  | 7 | 8 | 0 | 0 | Synolite 593-E-1 | E | 30 |  | 45 | Polymarin | hl | d | GP | 8.5 |  | 45 | 23 |  | 195.5 | 200 | 90 | 100 |  | JI |  |  | CA | -1 | [5 empty] | 0.646 |  |  | 115 | 0.24893 |  |  |  | 503105 | [12 empty] | 428 | 291 | 2.6 | 2 | 365 | 395 | 461.9698 | [5 empty] | 290 | 0.016 |  |  | 2.2998 | 0.1292 |  | s | 5 | 27.9503 |  | 17.8 | 18.5 | [5 empty] | l | m | n | 20 | y |  | d |  |  | 4 |  |  |  | 150000 | [14 empty] | GP[[+45(240),-45(240)SB]8,[0(495),90(5)]7]s | -115 | 45/-45/45/-45/45/-45/45/-45/45/-45/45/-45/45/-45/45/-45/0/90/0/90/0/90/0/90/0/90/0/90/0/90/90/0/90/0/90/0/90/0/90/0/90/0/90/0/-45/45/-45/45/-45/45/-45/45/-45/45/-45/45/-45/45/-45/45 | 14 | 32 | 14 | 0 | 115 | 230 | 0.26869 | 0.53738 | 2.6314 | 5.7017
10897 | 897 | FACT |  | ECN | [[+45(240),-45(240)SB]8,[0(495),90(5)]7]s |  |  | 7 | 8 | 0 | 0 | Synolite 593-E-1 | E | 30 |  | 45 | Polymarin | hl | d | GP | 8.5 |  | 45 | 23 |  | 195.5 | 200 | 90 | 100 |  | JI |  |  | CA | -1 | [5 empty] | 0.646 |  |  | 115 | 0.24893 |  |  |  | 501860 | [12 empty] | 428 | 291 | 2.6 | 2 | 365 | 395 | 461.9698 | [5 empty] | 290 | 0.016 |  |  | 2.2998 | 0.1292 |  | s | 5 | 27.8811 |  | 17.8 | 18.5 | [5 empty] | l | m | n | 20 | y |  | d |  |  | 4 |  |  |  | 200000 | [14 empty] | GP[[+45(240),-45(240)SB]8,[0(495),90(5)]7]s | -115 | 45/-45/45/-45/45/-45/45/-45/45/-45/45/-45/45/-45/45/-45/0/90/0/90/0/90/0/90/0/90/0/90/0/90/90/0/90/0/90/0/90/0/90/0/90/0/90/0/-45/45/-45/45/-45/45/-45/45/-45/45/-45/45/-45/45/-45/45 | 14 | 32 | 14 | 0 | 115 | 230 | 0.26869 | 0.53738 | 2.6314 | 5.7006
10130 | 130 | FACT |  | ECN | [+45(350),-45(350),100CSM]4s |  | 8 | 0 | 8 | 0 | 0 | Synres 593-58-1086 | E | 35 |  |  | Polymarin | hl | dt | GP | 7 |  | 45 |  |  | 315 | 170 | 70 |  |  | CAEC |  |  | CA | 0.1 | [5 empty] | 0.45 |  |  | 47.6 | 0.33608 |  |  |  | 500013 | [12 empty] | 115 | [5 empty] | 141.6313 | [5 empty] | 3.2 | 0.00028 |  |  | 0.9072 | 0.081 |  | s | 10 | 13.8893 |  | 11.2 | [6 empty] | l | m | n | 25 | y |  | d |  |  | 1 |  |  |  | 35000 | [14 empty] | GP[+45(350),-45(350),100CSM]4s | 4.76 | 45/-45/0/45/-45/0/45/-45/0/45/-45/0/0/-45/45/0/-45/45/0/-45/45/0/-45/45 | 8 | 16 | 0 | 0 | 47.6 | 42.84 | 0.41391 | 0.37252 | 2.0607 | 5.699
11196 | 1196 | FACT |  | ECN | [[+45(240),-45(240)SB]8,[0(495),90(5)]7]s |  |  | 7 | 8 | 0 | 0 | Synolite 593-E-1 | E | 32 |  | 45 | Polymarin | hl | d | GP | 8.5 |  | 45 | 23 |  | 195.5 | 200 | 90 | 100 |  |  |  |  | CA | -2.5 | [5 empty] | 0.98684 |  |  | 187.5 | 0.38166 |  |  |  | 498212 | [18 empty] | 491.2705 | [5 empty] | 290 | 0.016 |  |  | 1.5336 | 0.082895 |  |  | 3 | 46.1307 |  | 18.5 | 19 | [5 empty] | l | m | n | 20 | y |  | d |  |  | 4 | [18 empty] | GP[[+45(240),-45(240)SB]8,[0(495),90(5)]7]s | -468.75 | 45/-45/45/-45/45/-45/45/-45/45/-45/45/-45/45/-45/45/-45/0/90/0/90/0/90/0/90/0/90/0/90/0/90/90/0/90/0/90/0/90/0/90/0/90/0/90/0/-45/45/-45/45/-45/45/-45/45/-45/45/-45/45/-45/45/-45/45 | 14 | 32 | 14 | 0 | -468.75 | 656.25 |  |  |  | 5.6974
10924 | 924 | FACT |  | ECN | [[+45(240),-45(240)SB]8,[0(495),90(5)]7]s |  |  | 7 | 8 | 0 | 0 | Synolite 593-E-1 | E | 30 |  | 45 | Polymarin | hl | d | GP | 8.5 |  | 45 | 23 |  | 195.5 | 200 | 90 | 100 |  | JI |  |  | CA | 0.1 | [5 empty] | 1.011 |  |  | 180 | 0.38984 |  |  |  | 487314 | [12 empty] | 428 | 291 | 2.6 | 2 | 365 | 395 | 461.7289 | [5 empty] | 290 | 0.016 |  |  | 2.2675 | 0.12739 |  | s | 7 | 19.3379 |  | 17.8 | 18.5 | [5 empty] | l | m | n | 20 | y |  | d |  |  | 4 |  |  |  | 400000 | [14 empty] | GP[[+45(240),-45(240)SB]8,[0(495),90(5)]7]s | 18 | 45/-45/45/-45/45/-45/45/-45/45/-45/45/-45/45/-45/45/-45/0/90/0/90/0/90/0/90/0/90/0/90/0/90/90/0/90/0/90/0/90/0/90/0/90/0/90/0/-45/45/-45/45/-45/45/-45/45/-45/45/-45/45/-45/45/-45/45 | 14 | 32 | 14 | 0 | 180 | 162 | 0.42056 | 0.3785 | 2.6314 | 5.6878
10310 | 310 | FACT |  | NLR | [0(610)]4 |  |  | 4 | 0 | 0 | 0 | Cetarol3606 | E UNIVER 61 | 36 |  |  |  | hl | p | GP | 2.4 |  | 25 |  |  | 60 | 180 | 40 |  |  | CAEC |  |  | CA | 0.1 | [5 empty] | 1.6 |  |  | 480 |  |  |  |  | 487000 | [28 empty] | 21.6 | 0.72 |  | s | 25 | 5.4111 |  | 30 | [6 empty] | l | h | n | 30 | n |  | d |  |  | 1 | [18 empty] | GP[0(610)]4 | 48 | 0/0/0/0 | 4 | 0 | 0 | 0 | 480 | 432 |  |  |  | 5.6875
10923 | 923 | FACT |  | ECN | [[+45(240),-45(240)SB]8,[0(495),90(5)]7]s |  |  | 7 | 8 | 0 | 0 | Synolite 593-E-1 | E | 30 |  | 45 | Polymarin | hl | d | GP | 8.5 |  | 45 | 23 |  | 195.5 | 200 | 90 | 100 |  | JI |  |  | CA | 0.1 | [5 empty] | 1.011 |  |  | 180 | 0.38984 |  |  |  | 479884 | [12 empty] | 428 | 291 | 2.6 | 2 | 365 | 395 | 461.7289 | [5 empty] | 290 | 0.016 |  |  | 2.2675 | 0.12739 |  | s | 7 | 19.043 |  | 17.8 | 18.5 | [5 empty] | l | m | n | 20 | y |  | d |  |  | 4 |  |  |  | 450000 | [14 empty] | GP[[+45(240),-45(240)SB]8,[0(495),90(5)]7]s | 18 | 45/-45/45/-45/45/-45/45/-45/45/-45/45/-45/45/-45/45/-45/0/90/0/90/0/90/0/90/0/90/0/90/0/90/90/0/90/0/90/0/90/0/90/0/90/0/90/0/-45/45/-45/45/-45/45/-45/45/-45/45/-45/45/-45/45/-45/45 | 14 | 32 | 14 | 0 | 180 | 162 | 0.42056 | 0.3785 | 2.6314 | 5.6811
10594 | 594 | FACT |  | DNV | [[0(400),90(400)WR],[(100CSM)]SB]5 |  | 5 | 5 | 0 | 5 | 0 | NP 92-20 | E | 53.2 |  |  |  | hl | p | GV | 5 |  | 25 |  |  | 125 | 270 |  |  |  | JI |  |  | CA | -1 | [5 empty] | 0.53 |  |  | 89.8137 |  |  |  |  | 474500 | [14 empty] | 1.72 |  | 227 | 288 | [10 empty] | 1.0685 | 0.0636 |  |  | 3 | 43.9352 |  | 16.8 | 16.6 | [5 empty] | l | h | y |  | n |  | d |  |  | 2 | [18 empty] | GV[[0(400),90(400)WR],[(100CSM)]SB]5 | -89.8137 | 0/90/0/0/90/0/0/90/0/0/90/0/0/90/0 | 10 | 0 | 5 | 0 | 89.8137 | 179.6274 |  |  |  | 5.6762
10668 | 668 | FACT |  | DNV | [90(600),0(8)K]3s |  |  | 0 | 0 | 6 | 0 | NP 20-80 | E | 54 |  |  |  | hl | p | GP | 5 |  | 25 |  |  | 125 | 270 |  |  |  | JI |  |  | CA | -1 | [5 empty] | 0.47607 |  |  | 23.5 |  |  |  |  | 468700 | [14 empty] | 2.35 |  | 71 | 83 | [10 empty] | 0.60557 | 0.057129 |  |  | 3 | 43.3981 |  | 10.6 | [6 empty] | l | h | y |  | n |  | d |  |  | 2 | [18 empty] | GP[90(600),0(8)K]3s | -23.5 | 90/0/90/0/90/0/0/90/0/90/0/90 | 6 | 0 | 6 | 0 | 23.5 | 47 |  |  |  | 5.6709
10984 | 984 | FACT |  | FDL |  |  |  | 1 | 0 | 0 | 0 |  |  | 68.3 |  |  |  |  | p | GE | [13 empty] | CA | 0.1 | [8 empty] | 379.225 |  |  |  |  | 464810 | [12 empty] | 2032.3012 | [19 empty] | 3 | 43.038 | [36 empty] | GEnan | 37.9225 |  | 0 | 0 | 0 | 0 | 379.225 | 341.3025 | 0.1866 | 0.16794 | 3.308 | 5.6673
10106 | 106 | FACT |  | ECN | [0(700),100CSM]6 |  | 6 | 6 | 0 | 0 | 0 | Synres 593-58-1086 | E | 35 |  |  | Polymarin | hl | d | GP | 5 |  | 25 | 21 |  | 105 | 170 | 80 | 400 |  | CAEC |  |  | CA | 0.1 | [5 empty] | 1.14 |  |  | 300 | 0.32684 |  |  |  | 460000 | [12 empty] | 685 | [5 empty] | 917.8857 | [5 empty] | 2.9 | 0.00011 |  |  | 8.0951 | 0.3078 |  | s | 15 | 8.5185 |  | 26.3 | [6 empty] | l | m | n | 25 | y |  | d |  |  | 1 | [18 empty] | GP[0(700),100CSM]6 | 30 | 0/0/0/0/0/0/0/0/0/0/0/0 | 12 | 0 | 0 | 0 | 300 | 270 | 0.43796 | 0.39416 | 2.8357 | 5.6628
11104 | 1104 | FACT |  | FFA | [+30(),-30()FW] |  |  | 0 | 0 | 0 | 30 | Epon 826/Jeffamine D-230 | E | 50 |  |  | HAMILTON STANDARD | fw | p | GE | 3.5 |  | 50.7 |  |  | 177.4 | 154.9 | 50 |  |  | JI | 82 |  | CA | -1 | [5 empty] | 0.263 |  |  | 36.82 |  |  |  |  | 443000 | [12 empty] | 274.5 |  |  |  | 275.7 | [11 empty] | 1.4728 | 0.1052 |  |  | 10 | 12.3056 |  | 14 | [6 empty] | l | h |  | 35 |  |  |  | 90 |  | 7 |  |  |  |  | c | [13 empty] | GE[+30(),-30()FW] | -36.82 | 30/-30 | 0 | 0 | 0 | 2 | 36.82 | 73.64 | 0.13413 | 0.26827 | 2.4385 | 5.6464
10105 | 105 | FACT |  | ECN | [0(700),100CSM]6 |  | 6 | 6 | 0 | 0 | 0 | Synres 593-58-1086 | E | 35 |  |  | Polymarin | hl | d | GP | 5 |  | 25 | 21 |  | 105 | 170 | 80 | 400 |  | CAEC |  |  | CA | 0.1 | [5 empty] | 1.14 |  |  | 300 | 0.32684 |  |  |  | 440000 | [12 empty] | 685 | [5 empty] | 917.8857 | [5 empty] | 2.9 | 0.00011 |  |  | 8.0951 | 0.3078 |  | s | 15 | 8.1481 |  | 26.3 | [6 empty] | l | m | n | 25 | y |  | d |  |  | 1 |  |  |  | 350000 | [14 empty] | GP[0(700),100CSM]6 | 30 | 0/0/0/0/0/0/0/0/0/0/0/0 | 12 | 0 | 0 | 0 | 300 | 270 | 0.43796 | 0.39416 | 2.8357 | 5.6435
11008 | 1008 | FACT |  | RISO | [[0()]2,[+10()],[-10()],[0()]]s |  |  | 6 | 0 | 0 | 10 | UPS294V Polyplex | E |  |  |  | RISO | hl | d | GP | 2 |  | 60 | 18 |  | 36 | 280 | 110 | 100 |  | JI | 92 |  | CA | 10 | [5 empty] | 1.08 |  |  | -438 |  |  |  |  | 434900 | [14 empty] | 2.24 | 1.9 | [9 empty] | 0.0008 |  |  | 4.0824 | 0.0972 |  | t | 5 | 24.1611 |  | 42 | 40.6 | [5 empty] | l | m | y | [6 empty] | 6 | [18 empty] | GP[[0()]2,[+10()],[-10()],[0()]]s | -4380 | 0/0/10/-10/0/0/-10/10/0/0 | 6 | 0 | 0 | 4 | -4380 | 3942 |  |  |  | 5.6384
10896 | 896 | FACT |  | ECN | [[+45(240),-45(240)SB]8,[0(495),90(5)]7]s |  |  | 7 | 8 | 0 | 0 | Synolite 593-E-1 | E | 30 |  | 45 | Polymarin | hl | d | GP | 8.5 |  | 45 | 23 |  | 195.5 | 200 | 90 | 100 |  | JI |  |  | CA | -1 | [5 empty] | 0.646 |  |  | 115 | 0.24893 |  |  |  | 430305 | [12 empty] | 428 | 291 | 2.6 | 2 | 365 | 395 | 461.9698 | [5 empty] | 290 | 0.016 |  |  | 2.2998 | 0.1292 |  | s | 5 | 23.9058 |  | 17.8 | 18.5 | [5 empty] | l | m | n | 20 | y |  | d |  |  | 4 |  |  |  | 150000 | [14 empty] | GP[[+45(240),-45(240)SB]8,[0(495),90(5)]7]s | -115 | 45/-45/45/-45/45/-45/45/-45/45/-45/45/-45/45/-45/45/-45/0/90/0/90/0/90/0/90/0/90/0/90/0/90/90/0/90/0/90/0/90/0/90/0/90/0/90/0/-45/45/-45/45/-45/45/-45/45/-45/45/-45/45/-45/45/-45/45 | 14 | 32 | 14 | 0 | 115 | 230 | 0.26869 | 0.53738 | 2.6314 | 5.6338
10657 | 657 | FACT |  | DNV | [0(600),90(8)K]3s |  |  | 6 | 0 | 0 | 0 | NP 20-80 | E | 54 |  |  |  | hl | p | GP | 5 |  | 25 |  |  | 125 | 270 |  |  |  | JI |  |  | CA | -1 | [5 empty] | 0.61484 |  |  | 174 |  |  |  |  | 420500 | [14 empty] | 2.34 |  | 602 | 450 | [10 empty] | 2.088 | 0.073781 |  |  | 3 | 38.9352 |  | 28.3 | [6 empty] | l | h | y |  | n |  | d |  |  | 2 | [18 empty] | GP[0(600),90(8)K]3s | -174 | 0/90/0/90/0/90/90/0/90/0/90/0 | 6 | 0 | 6 | 0 | 174 | 348 |  |  |  | 5.6238
10083 | 83 | FACT |  | ECN | [0(700),100CSM]6 |  | 6 | 6 | 0 | 0 | 0 | Synres 593-58-1086 | E | 35 |  |  | Polymarin | hl | d | GP | 5 |  | 25 | 21 |  | 105 | 170 | 80 | 400 |  | CAEC |  |  | CA | -1 | [5 empty] | 0.68 |  |  | 180 | 0.197 |  |  |  | 420000 | [12 empty] | 685 | [5 empty] | 913.709 | [5 empty] | 2.9 | 0.00011 |  |  | 7.1536 | 0.272 |  | s | 10 | 11.6667 |  | 26.3 | [6 empty] | l | m | n | 25 | y |  | d |  |  | 1 |  |  |  | 25000 | [14 empty] | GP[0(700),100CSM]6 | -180 | 0/0/0/0/0/0/0/0/0/0/0/0 | 12 | 0 | 0 | 0 | 180 | 360 | 0.26277 | 0.52555 | 2.8357 | 5.6232
10278 | 278 | FACT |  | DLR | [0(425)]5 |  |  | 5 | 0 | 0 | 0 | L20/SL | E | 36.9 |  |  |  | hl | p | GE | 2.2 |  | 20 |  |  | 44 | 250 | 110 |  |  | CAEC |  |  | CA | 0.1 | [5 empty] | 1.2 |  |  | 382.8 |  |  |  |  | 410880 | [12 empty] | 667.348 |  | 2.092 | 2.418 | [8 empty] | 6.38 | 0.0002 |  |  | 3.4452 | 0.108 |  | s | 5 | 22.8267 |  | 31.9 | [6 empty] | l | m | n |  | n |  | d | 50 |  | 1 | [18 empty] | GE[0(425)]5 | 38.28 | 0/0/0/0/0 | 5 | 0 | 0 | 0 | 382.8 | 344.52 | 0.57361 | 0.51625 | 2.8244 | 5.6137
10843 | 843 | FACT |  | SNL | [0(),+45(),-45()SB]6s |  |  | 12 | 12 | 0 | 0 |  | E | 38 |  |  |  | hl | p | GV | 3.8 |  | 50.8 |  |  | 193.04 | 254 | 100 | [5 empty] | CA | 0.1 | [5 empty] | 0.41 |  |  | 86.1875 | 0.17675 |  |  |  | 397000 | [12 empty] | 516 | 289.1 | 2.95 |  |  |  | 487.6337 | [5 empty] | 10500 | 0.61 |  |  | 2.2669 | 0.1107 |  | s | 15 | 7.3519 |  | 20.4781 | [6 empty] | l | h | n | 22.5 | n |  | d |  |  | 3 | [18 empty] | GV[0(),+45(),-45()SB]6s | 8.6188 | 0/45/-45/0/45/-45/0/45/-45/0/45/-45/0/45/-45/0/45/-45/-45/45/0/-45/45/0/-45/45/0/-45/45/0/-45/45/0/-45/45/0 | 12 | 24 | 0 | 0 | 86.1875 | 77.5687 | 0.16703 | 0.15033 | 2.7126 | 5.5988
11091 | 1091 | FACT |  | FFA | [+30(),-30()FW] |  |  | 0 | 0 | 0 | 30 | Epon 826/Jeffamine D-230 | E | 50 |  |  | HAMILTON STANDARD | fw | p | GE | 3.5 |  | 50.7 |  |  | 177.4 | 154.9 | 50 |  |  | JI | 82 |  | CA | 0 | [5 empty] | 0.564 |  |  | 78.96 |  |  |  |  | 391000 | [12 empty] | 274.5 |  |  |  | 275.7 | [11 empty] | 1.5792 | 0.1128 |  |  | 10 | 10.8611 |  | 14 | [6 empty] | l | h |  | 35 |  |  |  | 90 |  | 7 |  |  |  |  | c | [13 empty] | GE[+30(),-30()FW] | 0 | 30/-30 | 0 | 0 | 0 | 2 | 78.96 | 78.96 | 0.28765 | 0.28765 | 2.4385 | 5.5922
10992 | 992 | FACT |  | RISO | [[0()]2,[+30(),-30()],[0()]]s |  |  | 6 | 0 | 0 | 30 | UPS294V Polyplex | E |  |  |  | RISO | hl | d | GP | 2 |  | 60 | 18 |  | 36 | 280 | 110 | 100 |  | JI | 92 |  | CA | 10 | [5 empty] | 0.76 |  |  | -231 |  |  |  |  | 388799 | [14 empty] | 2.4 | [10 empty] | 0.0008 |  |  | 2.0794 | 0.0684 |  | t | 5 | 21.5999 |  | 30.4 | [6 empty] | l | m | y | [6 empty] | 6 | [18 empty] | GP[[0()]2,[+30(),-30()],[0()]]s | -2310 | 0/0/30/-30/0/0/-30/30/0/0 | 6 | 0 | 0 | 4 | -2310 | 2079 |  |  |  | 5.5897
10175 | 175 | FACT |  | RISO | [[+60()FW],[-60()FW]]4s |  |  | 0 | 0 | 0 | 60 | UP333 | E | 58.1 | 0.38 |  | RISO | fw | d | GP | 2 |  | 60 | 25 |  | 50 | 280 | 110 | 1200 |  | CAEC | 90 |  | CA | 0.1 | [5 empty] | 0.172 |  |  | 28.38 | 0.46258 |  |  |  | 376116 | [12 empty] | 55 |  | 0.5 |  |  |  | 61.351 | [5 empty] | 13.2 | 0.0008 |  |  | 0.25542 | 0.01548 |  | t | 5 | 20.8953 |  | 16.5 | [6 empty] | l | m | n | 23 | n |  | d |  |  | 10 | [18 empty] | GP[[+60()FW],[-60()FW]]4s | 2.838 | 60/-60/60/-60/60/-60/60/-60/-60/60/-60/60/-60/60/-60/60 | 0 | 0 | 0 | 16 | 28.38 | 25.542 | 0.516 | 0.4644 | 1.7404 | 5.5753
10922 | 922 | FACT |  | ECN | [[+45(240),-45(240)SB]8,[0(495),90(5)]7]s |  |  | 7 | 8 | 0 | 0 | Synolite 593-E-1 | E | 30 |  | 45 | Polymarin | hl | d | GP | 8.5 |  | 45 | 23 |  | 195.5 | 200 | 90 | 100 |  | JI |  |  | CA | 0.1 | [5 empty] | 1.011 |  |  | 180 | 0.38984 |  |  |  | 366524 | [12 empty] | 428 | 291 | 2.6 | 2 | 365 | 395 | 461.7289 | [5 empty] | 290 | 0.016 |  |  | 2.2675 | 0.12739 |  | s | 7 | 14.5446 |  | 17.8 | 18.5 | [5 empty] | l | m | n | 20 | y |  | d |  |  | 4 |  |  |  | 330000 | [14 empty] | GP[[+45(240),-45(240)SB]8,[0(495),90(5)]7]s | 18 | 45/-45/45/-45/45/-45/45/-45/45/-45/45/-45/45/-45/45/-45/0/90/0/90/0/90/0/90/0/90/0/90/0/90/90/0/90/0/90/0/90/0/90/0/90/0/90/0/-45/45/-45/45/-45/45/-45/45/-45/45/-45/45/-45/45/-45/45 | 14 | 32 | 14 | 0 | 180 | 162 | 0.42056 | 0.3785 | 2.6314 | 5.5641
10436 | 436 | FACT |  | RUG | [[+10()FW],[-10()FW]]4s |  |  | 0 | 0 | 0 | 10 | UP333 | E | 50 |  |  | RISO | fw | p | GP | 2 |  | 12 |  |  | 24 | 240 | 150 |  |  | CAEC |  |  | CA | -1 | [5 empty] | 0.37221 |  |  | 150 |  |  |  |  | 365000 | [16 empty] | 487 | [11 empty] | 9 | 0.22333 |  | s | 15 | 6.7593 |  | 40.3 | [6 empty] | l | m | y | -20 | y |  | d | 50 |  | 1 | [18 empty] | GP[[+10()FW],[-10()FW]]4s | -150 | 10/-10/10/-10/10/-10/10/-10/-10/10/-10/10/-10/10/-10/10 | 0 | 0 | 0 | 16 | 150 | 300 |  |  |  | 5.5623
10636 | 636 | FACT |  | DNV | [(100CSM)]6 |  | 6 | 0 | 0 | 0 | 0 | NP 20-80 | E | 31 |  |  |  | hl | p | GP | 5 |  | 25 |  |  | 125 | 270 |  |  |  | JI |  |  | CA | -1 | [5 empty] | 0.54 |  |  | 45.7097 |  |  |  |  | 364400 | [14 empty] | 1.61 |  | 125 | 211 | [10 empty] | 0.54432 | 0.0648 |  |  | 3 | 33.7407 |  | 8.4 | [6 empty] | l | h | y |  | n |  | d |  |  | 2 | [18 empty] | GP[(100CSM)]6 | -45.7097 | 0/0/0/0/0/0 | 6 | 0 | 0 | 0 | 45.7097 | 91.4194 |  |  |  | 5.5616
11068 | 1068 | FACT |  | FFA | [+30(),-30()FW] |  |  | 0 | 0 | 0 | 30 | Epon 826/Jeffamine D-230 | E | 50 |  |  | HAMILTON STANDARD | fw | p | GE | 3.5 |  | 50.9 |  |  | 178.15 | 154.9 | 50 |  |  | JI | 82 |  | CA | -1 | [5 empty] | 0.36071 |  |  | 50.5 |  |  |  |  | 359300 | [12 empty] | 274.5 |  |  |  | 275.7 | [11 empty] | 2.02 | 0.14429 |  |  | 10 | 9.9806 |  | 14 | [6 empty] | l | h | [7 empty] | 7 |  |  |  |  | c | [13 empty] | GE[+30(),-30()FW] | -50.5 | 30/-30 | 0 | 0 | 0 | 2 | 50.5 | 101 | 0.18397 | 0.36794 | 2.4385 | 5.5555
11276 | 1276 | FACT |  | DLR | [[+45(280),-45(280)WR]1,[0(425)]2]s |  |  | 4 | 2 | 0 | 0 | L20/SL | E | 38 |  |  |  | hl | p | GE |  |  | 30 |  |  |  | 250 |  |  |  | JI |  |  | CA | -1 | [5 empty] | 0.8 |  |  | 203.2 | 0.2829 |  |  |  | 358460 | [12 empty] | 572 | 547 | 2.25 | 2.14 |  |  | 718.2781 | [5 empty] | 5.08 | 0.0002 |  |  | 2.4384 | 0.096 |  | s | 3 | 33.1907 |  | 25.4 | 25.5 | [5 empty] | l |  | y | 20 | n |  | d | [21 empty] | GE[[+45(280),-45(280)WR]1,[0(425)]2]s | -203.2 | 45/-45/0/0/0/0/-45/45 | 4 | 4 | 0 | 0 | 203.2 | 406.4 | 0.35524 | 0.71049 | 2.7574 | 5.5544
10220 | 220 | FACT |  | DLR | [[+45(280),-45(280)WR]1,[0(425)]2]s |  |  | 4 | 2 | 0 | 0 | L20/SL | E | 38.6 |  |  |  | hl | p | GE | 2.2 |  | 20 |  |  | 44 | 250 | 110 |  |  | CAEC |  |  | CA | -1 | [5 empty] | 0.8 |  |  | 196.8 |  |  |  |  | 357760 | [12 empty] | 544.152 |  | 2.212 | 2.14 | [8 empty] | 4.92 | 0.0002 |  |  | 3.936 | 0.16 |  | s | 5 | 19.8756 |  | 24.6 | [6 empty] | l | m | y |  | n |  | d | 50 |  | 1 | [18 empty] | GE[[+45(280),-45(280)WR]1,[0(425)]2]s | -196.8 | 45/-45/0/0/0/0/-45/45 | 4 | 4 | 0 | 0 | 196.8 | 393.6 | 0.36166 | 0.72333 | 2.7357 | 5.5536
10691 | 691 | FACT |  | DNV | [0(400),90(400)K]3s |  |  | 6 | 0 | 6 | 0 | NP 20-80 | E | 53 |  |  |  | hl | p | GP | 5 |  | 25 |  |  | 125 | 270 |  |  |  | JI |  |  | CA | -1 | [5 empty] | 0.695 |  |  | 120 |  |  |  |  | 356800 | [14 empty] | 2.5 |  | 366 | 285 | [10 empty] | 1.7014 | 0.0834 |  |  | 3 | 33.037 |  | 20.4 | [6 empty] | l | h | y |  | n |  | d |  |  | 2 | [18 empty] | GP[0(400),90(400)K]3s | -120 | 0/90/0/90/0/90/90/0/90/0/90/0 | 6 | 0 | 6 | 0 | 120 | 240 |  |  |  | 5.5524
11257 | 1257 | FACT |  | ECN | [[+45(240),-45(240)SB]8,[0(495),90(5)]7]s |  |  | 7 | 8 | 0 | 0 | Synolite 593-E-1 | E | 32 |  | 45 | Polymarin | hl | d | GP | 8.5 |  | 45 | 23 |  | 195.5 | 200 | 90 | 100 |  |  |  |  | CA | -0.4 | [5 empty] | 0.78652 |  |  | 140 | 0.30484 |  |  |  | 355056 | [12 empty] | 428 | 291 | 2.6 | 2 | 365 | 395 | 459.2538 | [5 empty] | 290 | 0.016 |  |  | 1.96 | 0.11011 |  |  | 5 | 19.7253 |  | 17.8 | 18.1 | [5 empty] | l | m | n | 20 | y |  | d |  |  | 4 | [18 empty] | GP[[+45(240),-45(240)SB]8,[0(495),90(5)]7]s | -56 | 45/-45/45/-45/45/-45/45/-45/45/-45/45/-45/45/-45/45/-45/0/90/0/90/0/90/0/90/0/90/0/90/0/90/90/0/90/0/90/0/90/0/90/0/90/0/90/0/-45/45/-45/45/-45/45/-45/45/-45/45/-45/45/-45/45/-45/45 | 14 | 32 | 14 | 0 | 140 | 196 | 0.3271 | 0.45794 | 2.6314 | 5.5503
10458 | 458 | FACT |  | RUG | [[+10()FW],[-10()FW]]4s |  |  | 0 | 0 | 0 | 10 | UP333 | E | 50 |  |  | RISO | fw | p | GP | 2 |  | 12 |  |  | 24 | 240 | 150 |  |  | CAEC |  |  | CA | -1 | [5 empty] | 0.2439 |  |  | 100 |  |  |  |  | 355000 | [16 empty] | 551 | [11 empty] | 6 | 0.14634 |  | s | 15 | 6.5741 |  | 41 | [6 empty] | l | m | y | 50 | y |  | d | 50 |  | 1 | [18 empty] | GP[[+10()FW],[-10()FW]]4s | -100 | 10/-10/10/-10/10/-10/10/-10/-10/10/-10/10/-10/10/-10/10 | 0 | 0 | 0 | 16 | 100 | 200 |  |  |  | 5.5502
10349 | 349 | FACT |  | NLR | [0(610)]4 |  |  | 4 | 0 | 0 | 0 | Cetarol3606 | E UNIVER 61 | 36 |  |  |  | hl | p | GP | 2.4 |  | 25 |  |  | 60 | 160 | 20 |  |  | CAEC |  |  | CA | -1 | [5 empty] | 0.6 |  |  | 180 |  |  |  |  | 354000 | [28 empty] | 7.2 | 0.24 |  | s | 10 | 9.8333 |  | 30 | [6 empty] | l | h | n | 30 | n | 50w24 | w | 100 |  | 1 | [18 empty] | GP[0(610)]4 | -180 | 0/0/0/0 | 4 | 0 | 0 | 0 | 180 | 360 |  |  |  | 5.549
10241 | 241 | FACT |  | DLR | [0(425)]5 |  |  | 5 | 0 | 0 | 0 | L20/SL | E | 36.9 |  |  |  | hl | p | GE | 2.2 |  | 20 |  |  | 44 | 250 | 110 |  |  | CAEC |  |  | CA | -1 | [5 empty] | 0.8 |  |  | 236.8 |  |  |  |  | 349050 | [12 empty] | 619.232 |  | 2.092 | 2.418 | [8 empty] | 5.92 | 0.0002 |  |  | 4.736 | 0.16 |  | s | 5 | 19.3917 |  | 29.6 | [6 empty] | l | m | y | 27 | n |  | d | 50 |  | 1 | [18 empty] | GE[0(425)]5 | -236.8 | 0/0/0/0/0 | 5 | 0 | 0 | 0 | 236.8 | 473.6 | 0.38241 | 0.76482 | 2.7919 | 5.5429
10377 | 377 | FACT |  | NLR | [[0()FW]2,[+45()FW],[-45()FW],[0()]FW]s |  |  | 6 | 4 | 0 | 0 | UP333 | E | 47.9 |  |  | RISO | fw | p | GP | 2 |  | 12 |  |  | 24 | 250 |  |  |  | CAEC |  |  | CA | -1 | [5 empty] | 0.7 |  |  | 204.82 | 0.23938 |  |  |  | 340000 | [12 empty] | 655 |  | 2.57 |  | 752 | 1892 | 855.6282 | [5 empty] | 5.852 | 0.0002 |  |  | 8.1928 | 0.28 |  | s | 10 | 9.4444 |  | 29.26 | [6 empty] | l | h | y | 30 | n |  | d |  |  | 1 | [18 empty] | GP[[0()FW]2,[+45()FW],[-45()FW],[0()]FW]s | -204.82 | 0/0/45/-45/0/0/-45/45/0/0 | 6 | 4 | 0 | 0 | 204.82 | 409.64 | 0.3127 | 0.6254 | 2.8162 | 5.5315
10408 | 408 | FACT |  | RUG | [[+10()FW],[-10()FW]]4s |  |  | 0 | 0 | 0 | 10 | UP333 | E | 50 |  |  | RISO | fw | p | GP | 2 |  | 12 |  |  | 24 | 240 | 150 |  |  | CAEC |  |  | CA | 0.1 | [5 empty] | 0.4878 |  |  | 200 |  |  |  |  | 337000 | [16 empty] | 551 | [11 empty] | 2.88 | 0.070244 |  | s | 8 | 11.7014 |  | 41 | [6 empty] | l | m | n | 20 | y |  | d | 50 |  | 1 | [18 empty] | GP[[+10()FW],[-10()FW]]4s | 20 | 10/-10/10/-10/10/-10/10/-10/-10/10/-10/10/-10/10/-10/10 | 0 | 0 | 0 | 16 | 200 | 180 |  |  |  | 5.5276
11168 | 1168 | FACT |  | CIEMAT | [[+-45(300)SB],[0(400)]5,[+-45(300)SB],[0(400)]2.5]s |  |  | 15 | 8 | 0 | 0 | 2123 Cronolite Ortoftalic | E Vetrotex Vidrio | 55 |  | 40 | CIEMAT | hl | p | GP | 5.2 |  | 80 |  |  | 416 | 400 | 240 |  |  |  | 91 |  | CA | 0.3 | [5 empty] | 0.52829 |  |  | 203.08 |  |  |  |  | 333807 | [12 empty] | 659.07 | [15 empty] | 7.866 | 0.20462 |  | s | 8.3 | 11.1716 |  | 38.441 | [15 empty] | 8 | [18 empty] | GP[[+-45(300)SB],[0(400)]5,[+-45(300)SB],[0(400)]2.5]s | 60.924 | 45/-45/0/0/0/0/0/45/-45/0/0/0/0/-45/45/0/0/0/0/0/-45/45 | 14 | 8 | 0 | 0 | 203.08 | 142.156 | 0.30813 | 0.21569 | 2.8189 | 5.5235
10171 | 171 | FACT |  | RISO | [[+10()FW],[-10()FW]]4s |  |  | 0 | 0 | 0 | 10 | UP333 | E | 49.1 | 0.2 |  | RISO | fw | d | GP | 2 |  | 60 | 18 |  | 36 | 280 | 110 | 100 |  | CAEC | 90 |  | CA | 0.1 | [5 empty] | 0.6 |  |  | 245.4 | 0.38478 |  |  |  | 332801 | [12 empty] | 546 |  | 1.5 |  |  |  | 637.7726 | [5 empty] | 32.72 | 0.0008 |  |  | 2.2086 | 0.054 |  | t | 5 | 18.4889 |  | 40.9 | [6 empty] | l | m | n | 23 | n |  | d |  |  | 10 | [18 empty] | GP[[+10()FW],[-10()FW]]4s | 24.54 | 10/-10/10/-10/10/-10/10/-10/-10/10/-10/10/-10/10/-10/10 | 0 | 0 | 0 | 16 | 245.4 | 220.86 | 0.44945 | 0.40451 | 2.7372 | 5.5222
11071 | 1071 | FACT |  | FFA | [+30(),-30()FW] |  |  | 0 | 0 | 0 | 30 | Epon 826/Jeffamine D-230 | E | 50 |  |  | HAMILTON STANDARD | fw | p | GE | 3.5 |  | 50.8 |  |  | 177.8 | 154.9 | 50 |  |  | JI | 82 |  | CA | -1 | [5 empty] | 0.36143 |  |  | 50.6 |  |  |  |  | 327900 | [12 empty] | 274.5 |  |  |  | 275.7 | [11 empty] | 2.024 | 0.14457 |  |  | 10 | 9.1083 |  | 14 | [6 empty] | l | h | [7 empty] | 7 |  |  |  |  | c | [13 empty] | GE[+30(),-30()FW] | -50.6 | 30/-30 | 0 | 0 | 0 | 2 | 50.6 | 101.2 | 0.18434 | 0.36867 | 2.4385 | 5.5157
10455 | 455 | FACT |  | RUG | [[+10()FW],[-10()FW]]4s |  |  | 0 | 0 | 0 | 10 | UP333 | E | 50 |  |  | RISO | fw | p | GP | 2 |  | 12 |  |  | 24 | 240 | 150 |  |  | CAEC |  |  | CA | -1 | [5 empty] | 0.2439 |  |  | 100 |  |  |  |  | 325000 | [16 empty] | 551 | [11 empty] | 6 | 0.14634 |  | s | 15 | 6.0185 |  | 41 | [6 empty] | l | m | y | 50 | y |  | d | 50 |  | 1 | [18 empty] | GP[[+10()FW],[-10()FW]]4s | -100 | 10/-10/10/-10/10/-10/10/-10/-10/10/-10/10/-10/10/-10/10 | 0 | 0 | 0 | 16 | 100 | 200 |  |  |  | 5.5119
10356 | 356 | FACT |  | NLR | [[+10()FW],[-10()FW]]4s |  |  | 0 | 0 | 0 | 10 | UP333 | E | 49.1 |  |  | RISO | fw | p | GP | 2 |  | 12 |  |  | 24 | 250 |  |  |  | CAEC |  |  | CA | 10 | [5 empty] | 0.63 |  |  | -257.67 |  |  |  |  | 320060 | [16 empty] | 546 | [11 empty] | 4.6381 | 0.1134 |  | s | 10 | 8.8906 |  | 40.9 | [6 empty] | l | h | y | 30 | n |  | d |  |  | 1 | [18 empty] | GP[[+10()FW],[-10()FW]]4s | -2576.7 | 10/-10/10/-10/10/-10/10/-10/-10/10/-10/10/-10/10/-10/10 | 0 | 0 | 0 | 16 | -2576.7 | 2319.03 |  |  |  | 5.5052
10208 | 208 | FACT |  | RISO | [[+45()FW],[-45()]FW]4s |  |  | 0 | 8 | 0 | 0 | UP333 | E |  |  |  | RISO | fw | d | GP | 2 |  | 60 | 25 |  | 50 | 280 | 110 | 1200 |  | CAEC | 90 |  | CA | 10 | [5 empty] | 0.5 | [7 empty] | 318790 | [15 empty] | 2.6 | [9 empty] | 0.0008 |  |  | 0.783 | 0.045 |  | t | 5 | 17.7106 |  | 17.4 | 16.2 | [5 empty] | l | m | y | 23 | n |  | d |  |  | 10 | [18 empty] | GP[[+45()FW],[-45()]FW]4s |  | 45/-45/45/-45/45/-45/45/-45/-45/45/-45/45/-45/45/-45/45 | 0 | 16 | 0 | 0 | [5 empty] | 5.5035
11030 | 1030 | FACT |  | RISO | [[0()]2,[+30()],[-30()],[0()]]s |  |  | 6 | 0 | 0 | 30 | UPS294V Polyplex | E |  |  |  | RISO | hl | d | GP | 2 |  | 60 | 18 |  | 36 | 280 | 110 | 100 |  | JI | 92 |  | CA | 0.1 | [5 empty] | 1.04 |  |  | 316 |  |  |  |  | 317030 | [12 empty] | 634 |  | 2.4 | [10 empty] | 0.0008 |  |  | 28.4544 | 0.936 |  | t | 5 | 17.6128 |  | 30.4 | [6 empty] | l | m | [7 empty] | 6 | [18 empty] | GP[[0()]2,[+30()],[-30()],[0()]]s | 31.6 | 0/0/30/-30/0/0/-30/30/0/0 | 6 | 0 | 0 | 4 | 316 | 284.4 | 0.49842 | 0.44858 | 2.8021 | 5.5011
10580 | 580 | FACT |  | DNV | [[0(400),90(400)WR],[(100CSM)]SB]5 |  | 5 | 5 | 0 | 5 | 0 | NP 20-80 | E | 50.7 |  |  |  | hl | p | GP | 5 |  | 25 |  |  | 125 | 270 |  |  |  | JI |  |  | CA | -1 | [5 empty] | 0.59 |  |  | 89.5745 |  |  |  |  | 307700 | [14 empty] | 1.62 | 1.63 | 205 | 258 | [10 empty] | 1.1399 | 0.0708 |  |  | 3 | 28.4907 |  | 16.1 | 16.5 | [5 empty] | l | h | y |  | n |  | d |  |  | 2 | [18 empty] | GP[[0(400),90(400)WR],[(100CSM)]SB]5 | -89.5745 | 0/90/0/0/90/0/0/90/0/0/90/0/0/90/0 | 10 | 0 | 5 | 0 | 89.5745 | 179.1489 |  |  |  | 5.4881
10277 | 277 | FACT |  | DLR | [0(425)]5 |  |  | 5 | 0 | 0 | 0 | L20/SL | E | 36.9 |  |  |  | hl | p | GE | 2.2 |  | 20 |  |  | 44 | 250 | 110 |  |  | CAEC |  |  | CA | 0.1 | [5 empty] | 1.2 |  |  | 382.8 |  |  |  |  | 302190 | [12 empty] | 667.348 |  | 2.092 | 2.418 | [8 empty] | 6.38 | 0.0002 |  |  | 1.7226 | 0.054 |  | s | 2.5 | 33.5767 |  | 31.9 | [6 empty] | l | m | n |  | n |  | d | 50 |  | 1 | [18 empty] | GE[0(425)]5 | 38.28 | 0/0/0/0/0 | 5 | 0 | 0 | 0 | 382.8 | 344.52 | 0.57361 | 0.51625 | 2.8244 | 5.4803
10410 | 410 | FACT |  | RUG | [[+10()FW],[-10()FW]]4s |  |  | 0 | 0 | 0 | 10 | UP333 | E | 50 |  |  | RISO | fw | p | GP | 2 |  | 12 |  |  | 24 | 240 | 150 |  |  | CAEC |  |  | CA | 0.1 | [5 empty] | 0.4878 |  |  | 200 |  |  |  |  | 302000 | [16 empty] | 551 | [11 empty] | 2.88 | 0.070244 |  | s | 8 | 10.4861 |  | 41 | [6 empty] | l | m | n | 20 | y |  | d | 50 |  | 1 | [18 empty] | GP[[+10()FW],[-10()FW]]4s | 20 | 10/-10/10/-10/10/-10/10/-10/-10/10/-10/10/-10/10/-10/10 | 0 | 0 | 0 | 16 | 200 | 180 |  |  |  | 5.48
10123 | 123 | FACT |  | ECN | [+45(350),-45(350),100CSM]4s |  | 8 | 0 | 8 | 0 | 0 | Synres 593-58-1086 | E | 35 |  |  | Polymarin | hl | dt | GP | 7 |  | 45 |  |  | 315 | 170 | 70 |  |  | CAEC |  |  | CA | -1 | [5 empty] | 0.3 |  |  | 31.5 | 0.21921 |  |  |  | 300000 | [12 empty] | 115 | [5 empty] | 143.6996 | [5 empty] | 3.2 | 0.00028 |  |  | 1.344 | 0.12 |  | s | 10 | 8.3333 |  | 11.2 | [6 empty] | l | m | n | 25 | y |  | d |  |  | 1 |  |  |  | 80000 | [14 empty] | GP[+45(350),-45(350),100CSM]4s | -31.5 | 45/-45/0/45/-45/0/45/-45/0/45/-45/0/0/-45/45/0/-45/45/0/-45/45/0/-45/45 | 8 | 16 | 0 | 0 | 31.5 | 63 | 0.27391 | 0.54783 | 2.0607 | 5.4771
10006 | 6 | FACT |  | RISO | [0()FW]8 |  |  | 8 | 0 | 0 | 0 | UP333 | E | 52.8 | 0.83 |  | RISO | fw | d | GP | 1.9 |  | 60 | 18 |  | 34.2 | 280 | 110 | 100 |  | CAEC | 90 |  | CA | 0.1 | [5 empty] | 1.2 |  |  | 566.4 | 0.54833 |  |  |  | 295000 | [12 empty] | 862 |  | 2.3 |  |  |  | 1032.9608 | [5 empty] | 37.76 | 0.0008 |  |  | 5.0976 | 0.108 |  | t | 5 | 16.3889 |  | 47.2 | [6 empty] | l | m | n | 23 | n |  | d |  |  | 1 | [18 empty] | GP[0()FW]8 | 56.64 | 0/0/0/0/0/0/0/0 | 8 | 0 | 0 | 0 | 566.4 | 509.76 | 0.65708 | 0.59137 | 2.9355 | 5.4698
10177 | 177 | FACT |  | RISO | [[+60()FW],[-60()FW]]4s |  |  | 0 | 0 | 0 | 60 | UP333 | E | 58.1 | 0.38 |  | RISO | fw | d | GP | 2 |  | 60 | 25 |  | 50 | 280 | 110 | 1200 |  | CAEC | 90 |  | CA | 0.1 | [5 empty] | 0.153 |  |  | 25.245 | 0.41327 |  |  |  | 290438 | [12 empty] | 55 |  | 0.5 |  |  |  | 61.0867 | [5 empty] | 13.2 | 0.0008 |  |  | 0.2272 | 0.01377 |  | t | 5 | 16.1354 |  | 16.5 | [6 empty] | l | m | n | 23 | n |  | d |  |  | 10 | [18 empty] | GP[[+60()FW],[-60()FW]]4s | 2.5245 | 60/-60/60/-60/60/-60/60/-60/-60/60/-60/60/-60/60/-60/60 | 0 | 0 | 0 | 16 | 25.245 | 22.7205 | 0.459 | 0.4131 | 1.7404 | 5.4631
10221 | 221 | FACT |  | DLR | [[+45(280),-45(280)WR]1,[0(425)]2]s |  |  | 4 | 2 | 0 | 0 | L20/SL | E | 38.6 |  |  |  | hl | p | GE | 2.2 |  | 20 |  |  | 44 | 250 | 110 |  |  | CAEC |  |  | CA | -1 | [5 empty] | 0.8 |  |  | 196.8 |  |  |  |  | 290000 | [12 empty] | 544.152 |  | 2.212 | 2.14 | [8 empty] | 4.92 | 0.0002 |  |  | 3.936 | 0.16 |  | s | 5 | 16.1111 |  | 24.6 | [6 empty] | l | m | y |  | n |  | d | 50 |  | 1 | [18 empty] | GE[[+45(280),-45(280)WR]1,[0(425)]2]s | -196.8 | 45/-45/0/0/0/0/-45/45 | 4 | 4 | 0 | 0 | 196.8 | 393.6 | 0.36166 | 0.72333 | 2.7357 | 5.4624
10089 | 89 | FACT |  | ECN | [0(700),100CSM]6 |  | 6 | 6 | 0 | 0 | 0 | Synres 593-58-1086 | E | 35 |  |  | Polymarin | hl | d | GP | 5 |  | 25 | 21 |  | 105 | 170 | 80 | 400 |  | CAEC |  |  | CA | -1 | [5 empty] | 0.8 |  |  | 210 | 0.24243 |  |  |  | 283201 | [12 empty] | 685 | [5 empty] | 866.2236 | [5 empty] | 2.9 | 0.00011 |  |  | 1.6832 | 0.064 |  | s | 2 | 39.3335 |  | 26.3 | [6 empty] | l | m | n | 25 | y |  | d |  |  | 1 |  |  |  | 50000 | [14 empty] | GP[0(700),100CSM]6 | -210 | 0/0/0/0/0/0/0/0/0/0/0/0 | 12 | 0 | 0 | 0 | 210 | 420 | 0.30657 | 0.61314 | 2.8357 | 5.4521
11256 | 1256 | FACT |  | ECN | [[+45(240),-45(240)SB]8,[0(495),90(5)]7]s |  |  | 7 | 8 | 0 | 0 | Synolite 593-E-1 | E | 32 |  | 45 | Polymarin | hl | d | GP | 8.5 |  | 45 | 23 |  | 195.5 | 200 | 90 | 100 |  |  |  |  | CA | -0.4 | [5 empty] | 0.78652 |  |  | 140 | 0.30484 |  |  |  | 281506 | [12 empty] | 428 | 291 | 2.6 | 2 | 365 | 395 | 459.2538 | [5 empty] | 290 | 0.016 |  |  | 1.96 | 0.11011 |  |  | 5 | 15.6392 |  | 17.8 | 18.1 | [5 empty] | l | m | n | 20 | y |  | d |  |  | 4 | [18 empty] | GP[[+45(240),-45(240)SB]8,[0(495),90(5)]7]s | -56 | 45/-45/45/-45/45/-45/45/-45/45/-45/45/-45/45/-45/45/-45/0/90/0/90/0/90/0/90/0/90/0/90/0/90/90/0/90/0/90/0/90/0/90/0/90/0/90/0/-45/45/-45/45/-45/45/-45/45/-45/45/-45/45/-45/45/-45/45 | 14 | 32 | 14 | 0 | 140 | 196 | 0.3271 | 0.45794 | 2.6314 | 5.4495
11103 | 1103 | FACT |  | FFA | [+30(),-30()FW] |  |  | 0 | 0 | 0 | 30 | Epon 826/Jeffamine D-230 | E | 50 |  |  | HAMILTON STANDARD | fw | p | GE | 3.5 |  | 50.7 |  |  | 177.4 | 154.9 | 50 |  |  | JI | 82 |  | CA | -1 | [5 empty] | 0.263 |  |  | 36.82 |  |  |  |  | 280000 | [12 empty] | 274.5 |  |  |  | 275.7 | [11 empty] | 1.4728 | 0.1052 |  |  | 10 | 7.7778 |  | 14 | [6 empty] | l | h |  | 35 |  |  |  | 90 |  | 7 |  |  |  |  | c | [13 empty] | GE[+30(),-30()FW] | -36.82 | 30/-30 | 0 | 0 | 0 | 2 | 36.82 | 73.64 | 0.13413 | 0.26827 | 2.4385 | 5.4472
10038 | 38 | FACT |  | DLR | [[+45(390),-45(390)WR],[0(920)]1.5]s |  |  | 3 | 2 | 0 | 0 | M9/M10 | E | 53 |  |  | MAN | hl | d | GE | 2.8 |  | 30 | 20 |  | 56 | 250 | 100 | 250 |  | CAEC |  |  | CA | -1 | [5 empty] | 0.8 |  |  | 253.6 | 0.23415 |  |  |  | 277950 | [12 empty] | 846.39 |  | 2.67 | 1.96 |  |  | 1083.0535 | [5 empty] | 6.34 | 0.0002 |  |  | 5.072 | 0.16 |  | s | 5 | 15.4417 |  | 31.7 | [6 empty] | l | m | y | 26 | n |  | d | 50 |  | 1 | [18 empty] | GE[[+45(390),-45(390)WR],[0(920)]1.5]s | -253.6 | 45/-45/0/0/0/0/-45/45 | 4 | 4 | 0 | 0 | 253.6 | 507.2 | 0.29963 | 0.59925 | 2.9276 | 5.444
10082 | 82 | FACT |  | ECN | [0(700),100CSM]6 |  | 6 | 6 | 0 | 0 | 0 | Synres 593-58-1086 | E | 35 |  |  | Polymarin | hl | d | GP | 5 |  | 25 | 21 |  | 105 | 170 | 80 | 400 |  | CAEC |  |  | CA | -1 | [5 empty] | 0.68 |  |  | 180 | 0.197 |  |  |  | 273000 | [12 empty] | 685 | [5 empty] | 913.709 | [5 empty] | 2.9 | 0.00011 |  |  | 7.1536 | 0.272 |  | s | 10 | 7.5833 |  | 26.3 | [6 empty] | l | m | n | 25 | y |  | d |  |  | 1 |  |  |  | 14000 | [14 empty] | GP[0(700),100CSM]6 | -180 | 0/0/0/0/0/0/0/0/0/0/0/0 | 12 | 0 | 0 | 0 | 180 | 360 | 0.26277 | 0.52555 | 2.8357 | 5.4362
11275 | 1275 | FACT |  | DLR | [[+45(280),-45(280)WR]1,[0(425)]2]s |  |  | 4 | 2 | 0 | 0 | L20/SL | E | 38 |  |  |  | hl | p | GE |  |  | 30 |  |  |  | 250 |  |  |  | JI |  |  | CA | -1 | [5 empty] | 0.8 |  |  | 203.2 | 0.2829 |  |  |  | 268190 | [12 empty] | 572 | 547 | 2.25 | 2.14 |  |  | 718.2781 | [5 empty] | 5.08 | 0.0002 |  |  | 2.4384 | 0.096 |  | s | 3 | 24.8324 |  | 25.4 | 25.5 | [5 empty] | l |  | y | 20 | n |  | d | [21 empty] | GE[[+45(280),-45(280)WR]1,[0(425)]2]s | -203.2 | 45/-45/0/0/0/0/-45/45 | 4 | 4 | 0 | 0 | 203.2 | 406.4 | 0.35524 | 0.71049 | 2.7574 | 5.4284
10437 | 437 | FACT |  | RUG | [[+10()FW],[-10()FW]]4s |  |  | 0 | 0 | 0 | 10 | UP333 | E | 50 |  |  | RISO | fw | p | GP | 2 |  | 12 |  |  | 24 | 240 | 150 |  |  | CAEC |  |  | CA | -1 | [5 empty] | 0.37221 |  |  | 150 |  |  |  |  | 268000 | [16 empty] | 487 | [11 empty] | 9 | 0.22333 |  | s | 15 | 4.963 |  | 40.3 | [6 empty] | l | m | y | -20 | y |  | d | 50 |  | 1 | [18 empty] | GP[[+10()FW],[-10()FW]]4s | -150 | 10/-10/10/-10/10/-10/10/-10/-10/10/-10/10/-10/10/-10/10 | 0 | 0 | 0 | 16 | 150 | 300 |  |  |  | 5.4281
10844 | 844 | FACT |  | SNL | [0(),+45(),-45()SB]6s |  |  | 12 | 12 | 0 | 0 |  | E | 38 |  |  |  | hl | p | GV | 3.8 |  | 50.8 |  |  | 193.04 | 254 | 100 | [5 empty] | CA | 0.1 | [5 empty] | 0.39 |  |  | 86.1875 | 0.17649 |  |  |  | 266000 | [12 empty] | 516 | 289.1 | 2.95 |  |  |  | 488.3552 | [5 empty] | 10500 | 0.61 |  |  | 2.3596 | 0.1053 |  | s | 15 | 4.9259 |  | 22.4088 | [6 empty] | l | h | n | 22.5 | n |  | d |  |  | 3 | [18 empty] | GV[0(),+45(),-45()SB]6s | 8.6188 | 0/45/-45/0/45/-45/0/45/-45/0/45/-45/0/45/-45/0/45/-45/-45/45/0/-45/45/0/-45/45/0/-45/45/0/-45/45/0/-45/45/0 | 12 | 24 | 0 | 0 | 86.1875 | 77.5687 | 0.16703 | 0.15033 | 2.7126 | 5.4249
10240 | 240 | FACT |  | DLR | [0(425)]5 |  |  | 5 | 0 | 0 | 0 | L20/SL | E | 36.9 |  |  |  | hl | p | GE | 2.2 |  | 20 |  |  | 44 | 250 | 110 |  |  | CAEC |  |  | CA | -1 | [5 empty] | 0.8 |  |  | 236.8 |  |  |  |  | 260530 | [12 empty] | 619.232 |  | 2.092 | 2.418 | [8 empty] | 5.92 | 0.0002 |  |  | 4.736 | 0.16 |  | s | 5 | 14.4739 |  | 29.6 | [6 empty] | l | m | y | 30 | n |  | d | 50 |  | 1 | [18 empty] | GE[0(425)]5 | -236.8 | 0/0/0/0/0 | 5 | 0 | 0 | 0 | 236.8 | 473.6 | 0.38241 | 0.76482 | 2.7919 | 5.4159
10122 | 122 | FACT |  | ECN | [+45(350),-45(350),100CSM]4s |  | 8 | 0 | 8 | 0 | 0 | Synres 593-58-1086 | E | 35 |  |  | Polymarin | hl | dt | GP | 7 |  | 45 |  |  | 315 | 170 | 70 |  |  | CAEC |  |  | CA | -1 | [5 empty] | 0.3 |  |  | 31.5 | 0.21921 |  |  |  | 260000 | [12 empty] | 115 | [5 empty] | 143.6996 | [5 empty] | 3.2 | 0.00028 |  |  | 1.344 | 0.12 |  | s | 10 | 7.2222 |  | 11.2 | [6 empty] | l | m | n | 25 | y |  | d |  |  | 1 |  |  |  | 60000 | [14 empty] | GP[+45(350),-45(350),100CSM]4s | -31.5 | 45/-45/0/45/-45/0/45/-45/0/45/-45/0/0/-45/45/0/-45/45/0/-45/45/0/-45/45 | 8 | 16 | 0 | 0 | 31.5 | 63 | 0.27391 | 0.54783 | 2.0607 | 5.415
10365 | 365 | FACT |  | NLR | [[0()FW]2,[+45()FW],[-45()FW],[0()]FW]s |  |  | 6 | 4 | 0 | 0 | UP333 | E | 47.9 |  |  | RISO | fw | p | GP | 2 |  | 12 |  |  | 24 | 250 |  |  |  | CAEC |  |  | CA | 10 | [5 empty] | 1 |  |  | -292.6 | 0.34759 |  |  |  | 260000 | [14 empty] | 2.57 |  | 752 | 1892 | 841.7971 | [5 empty] | 5.852 | 0.0002 |  |  | 5.2668 | 0.18 |  | s | 10 | 7.2222 |  | 29.26 | [6 empty] | l | h | y | 30 | n |  | d |  |  | 1 | [18 empty] | GP[[0()FW]2,[+45()FW],[-45()FW],[0()]FW]s | -2926 | 0/0/45/-45/0/0/-45/45/0/0 | 6 | 4 | 0 | 0 | -2926 | 2633.4 |  |  |  | 5.415
10435 | 435 | FACT |  | RUG | [[+10()FW],[-10()FW]]4s |  |  | 0 | 0 | 0 | 10 | UP333 | E | 50 |  |  | RISO | fw | p | GP | 2 |  | 12 |  |  | 24 | 240 | 150 |  |  | CAEC |  |  | CA | -1 | [5 empty] | 0.37221 |  |  | 150 |  |  |  |  | 252000 | [16 empty] | 487 | [11 empty] | 9 | 0.22333 |  | s | 15 | 4.6667 |  | 40.3 | [6 empty] | l | m | y | -20 | y |  | d | 50 |  | 1 | [18 empty] | GP[[+10()FW],[-10()FW]]4s | -150 | 10/-10/10/-10/10/-10/10/-10/-10/10/-10/10/-10/10/-10/10 | 0 | 0 | 0 | 16 | 150 | 300 |  |  |  | 5.4014
10921 | 921 | FACT |  | ECN | [[+45(240),-45(240)SB]8,[0(495),90(5)]7]s |  |  | 7 | 8 | 0 | 0 | Synolite 593-E-1 | E | 30 |  | 45 | Polymarin | hl | d | GP | 8.5 |  | 45 | 23 |  | 195.5 | 200 | 90 | 100 |  | JI |  |  | CA | 0.1 | [5 empty] | 1.011 |  |  | 180 | 0.38984 |  |  |  | 251697 | [12 empty] | 428 | 291 | 2.6 | 2 | 365 | 395 | 461.7289 | [5 empty] | 290 | 0.016 |  |  | 2.2675 | 0.12739 |  | s | 7 | 9.988 |  | 17.8 | 18.5 | [5 empty] | l | m | n | 20 | y |  | d |  |  | 4 |  |  |  | 230000 | [14 empty] | GP[[+45(240),-45(240)SB]8,[0(495),90(5)]7]s | 18 | 45/-45/45/-45/45/-45/45/-45/45/-45/45/-45/45/-45/45/-45/0/90/0/90/0/90/0/90/0/90/0/90/0/90/90/0/90/0/90/0/90/0/90/0/90/0/90/0/-45/45/-45/45/-45/45/-45/45/-45/45/-45/45/-45/45/-45/45 | 14 | 32 | 14 | 0 | 180 | 162 | 0.42056 | 0.3785 | 2.6314 | 5.4009
10342 | 342 | FACT |  | NLR | [0(610)]4 |  |  | 4 | 0 | 0 | 0 | Cetarol3606 | E UNIVER 61 | 36 |  |  |  | hl | p | GP | 2.4 |  | 25 |  |  | 60 | 160 | 20 |  |  | CAEC |  |  | CA | -1 | [5 empty] | 0.8 |  |  | 240 |  |  |  |  | 251000 | [28 empty] | 9.6 | 0.32 |  | s | 10 | 6.9722 |  | 30 | [6 empty] | l | h | n | 30 | n | 50w24 | w | 100 |  | 1 | [18 empty] | GP[0(610)]4 | -240 | 0/0/0/0 | 4 | 0 | 0 | 0 | 240 | 480 |  |  |  | 5.3997
10959 | 959 | FACT |  | ECN | [[0(500)],[+45(240),-45(240)SB]6,[0(200)]4,[+45(215),-45(215)]2]s |  |  | 9 | 8 | 0 | 0 | Synolite 593-E-1 | E/Carbon | 32 |  | 38 | Polymarin | hl | d | GCP | 8.5 |  | 45 | 23 |  | 195.5 | 200 | 90 | 100 |  | JI |  |  | CA | 0.1 | [5 empty] | 1.03 |  |  | 270 | 0.70197 |  |  |  | 249006 | [12 empty] | 367.4 | 250.8 | 1.8 | 1 |  |  | 384.6309 | [5 empty] | 419 | 0.016 |  |  | 1.4517 | 0.05562 |  | s | 3 | 23.0561 |  | 26.1 | [6 empty] | l | m | n | 20 | y |  | d |  |  | 4 |  |  |  | 100000 | [14 empty] | GCP[[0(500)],[+45(240),-45(240)SB]6,[0(200)]4,[+45(215),-45(215)]2]s | 27 | 0/45/-45/45/-45/45/-45/45/-45/45/-45/45/-45/0/0/0/0/45/-45/45/-45/-45/45/-45/45/0/0/0/0/-45/45/-45/45/-45/45/-45/45/-45/45/-45/45/0 | 10 | 32 | 0 | 0 | 270 | 243 | 0.73489 | 0.6614 | 2.5651 | 5.3962
10031 | 31 | FACT |  | DLR | [[+45(390),-45(390)WR],[0(920)]1.5]s |  |  | 3 | 2 | 0 | 0 | M9/M10 | E | 53 |  |  | MAN | hl | d | GE | 2.8 |  | 30 | 20 |  | 56 | 250 | 100 | 250 |  | CAEC |  |  | CA | -1 | [5 empty] | 0.6 |  |  | 190.2 | 0.17301 |  |  |  | 245440 | [12 empty] | 846.39 |  | 2.67 | 1.96 |  |  | 1099.3728 | [5 empty] | 6.34 | 0.0002 |  |  | 7.608 | 0.24 |  | s | 10 | 6.8178 |  | 31.7 | [6 empty] | l | m | y | 25 | n |  | d | 50 |  | 1 | [18 empty] | GE[[+45(390),-45(390)WR],[0(920)]1.5]s | -190.2 | 45/-45/0/0/0/0/-45/45 | 4 | 4 | 0 | 0 | 190.2 | 380.4 | 0.22472 | 0.44944 | 2.9276 | 5.3899
11102 | 1102 | FACT |  | FFA | [+30(),-30()FW] |  |  | 0 | 0 | 0 | 30 | Epon 826/Jeffamine D-230 | E | 50 |  |  | HAMILTON STANDARD | fw | p | GE | 3.5 |  | 50.7 |  |  | 177.4 | 154.9 | 50 |  |  | JI | 82 |  | CA | -1 | [5 empty] | 0.301 |  |  | 42.14 |  |  |  |  | 245000 | [12 empty] | 274.5 |  |  |  | 275.7 | [11 empty] | 1.6856 | 0.1204 |  |  | 10 | 6.8056 |  | 14 | [6 empty] | l | h |  | 35 |  |  |  | 90 |  | 7 |  |  |  |  | c | [13 empty] | GE[+30(),-30()FW] | -42.14 | 30/-30 | 0 | 0 | 0 | 2 | 42.14 | 84.28 | 0.15352 | 0.30703 | 2.4385 | 5.3892
10607 | 607 | FACT |  | DNV | [[0(400),90(400)WR],[(100CSM)]SB]5 |  | 5 | 5 | 0 | 5 | 0 | NP 92-40 | E | 52.3 |  |  |  | hl | p | GV | 5 |  | 25 |  |  | 125 | 270 |  |  |  | JI |  |  | CA | -1 | [5 empty] | 0.56 |  |  | 90.2837 |  |  |  |  | 243600 | [14 empty] | 1.68 | 1.73 | 237 | 259 | [10 empty] | 1.1357 | 0.0672 |  |  | 3 | 22.5556 |  | 16.9 | 15.9 | [5 empty] | l | h | y |  | n |  | d |  |  | 2 | [18 empty] | GV[[0(400),90(400)WR],[(100CSM)]SB]5 | -90.2837 | 0/90/0/0/90/0/0/90/0/0/90/0/0/90/0 | 10 | 0 | 5 | 0 | 90.2837 | 180.5674 |  |  |  | 5.3867
10409 | 409 | FACT |  | RUG | [[+10()FW],[-10()FW]]4s |  |  | 0 | 0 | 0 | 10 | UP333 | E | 50 |  |  | RISO | fw | p | GP | 2 |  | 12 |  |  | 24 | 240 | 150 |  |  | CAEC |  |  | CA | 0.1 | [5 empty] | 0.4878 |  |  | 200 |  |  |  |  | 242000 | [16 empty] | 551 | [11 empty] | 2.88 | 0.070244 |  | s | 8 | 8.4028 |  | 41 | [6 empty] | l | m | n | 20 | y |  | d | 50 |  | 1 | [18 empty] | GP[[+10()FW],[-10()FW]]4s | 20 | 10/-10/10/-10/10/-10/10/-10/-10/10/-10/10/-10/10/-10/10 | 0 | 0 | 0 | 16 | 200 | 180 |  |  |  | 5.3838
10994 | 994 | FACT |  | RISO | [[0()]2,[+30()],[-30()],[0()]]s |  |  | 6 | 0 | 0 | 30 | UPS294V Polyplex | E |  |  |  | RISO | hl | d | GP | 2 |  | 60 | 18 |  | 36 | 280 | 110 | 100 |  | JI | 92 |  | CA | 10 | [5 empty] | 0.79 |  |  | -237 |  |  |  |  | 241274 | [5 empty] | t | [8 empty] | 2.4 | [10 empty] | 0.0008 |  |  | 2.1614 | 0.0711 |  | t | 5 | 13.4041 |  | 30.4 | [6 empty] | l | m | y | [6 empty] | 6 | [18 empty] | GP[[0()]2,[+30()],[-30()],[0()]]s | -2370 | 0/0/30/-30/0/0/-30/30/0/0 | 6 | 0 | 0 | 4 | -2370 | 2133 |  |  |  | 5.3825
10579 | 579 | FACT |  | DNV | [[0(400),90(400)WR],[(100CSM)]SB]5 |  | 5 | 5 | 0 | 5 | 0 | NP 20-80 | E | 50.7 |  |  |  | hl | p | GP | 5 |  | 25 |  |  | 125 | 270 |  |  |  | JI |  |  | CA | -1 | [5 empty] | 0.59 |  |  | 89.8486 |  |  |  |  | 239200 | [14 empty] | 1.62 | 1.63 | 205 | 258 | [10 empty] | 1.1399 | 0.0708 |  |  | 3 | 22.1481 |  | 16.1 | 16.5 | [5 empty] | l | h | y |  | n |  | d |  |  | 2 | [18 empty] | GP[[0(400),90(400)WR],[(100CSM)]SB]5 | -89.8486 | 0/90/0/0/90/0/0/90/0/0/90/0/0/90/0 | 10 | 0 | 5 | 0 | 89.8486 | 179.6973 |  |  |  | 5.3788
10438 | 438 | FACT |  | RUG | [[+10()FW],[-10()FW]]4s |  |  | 0 | 0 | 0 | 10 | UP333 | E | 50 |  |  | RISO | fw | p | GP | 2 |  | 12 |  |  | 24 | 240 | 150 |  |  | CAEC |  |  | CA | -1 | [5 empty] | 0.37221 |  |  | 150 |  |  |  |  | 233000 | [16 empty] | 487 | [11 empty] | 9 | 0.22333 |  | s | 15 | 4.3148 |  | 40.3 | [6 empty] | l | m | y | -20 | y |  | d | 50 |  | 1 | [18 empty] | GP[[+10()FW],[-10()FW]]4s | -150 | 10/-10/10/-10/10/-10/10/-10/-10/10/-10/10/-10/10/-10/10 | 0 | 0 | 0 | 16 | 150 | 300 |  |  |  | 5.3674
10874 | 874 | FACT |  | SNL | [0(),+45(),-45()SB]6s |  |  | 12 | 12 | 0 | 0 |  | E | 38 |  |  |  | hl | p | GP | 3.8 |  | 50.8 |  |  | 193.04 | 254 | 100 | [5 empty] | CA | 0.1 | [5 empty] | 0.56 |  |  | 103.425 | 0.23192 |  |  |  | 231826 | [12 empty] | 467.5 | 317.5 | 2.84 |  |  |  | 445.9599 | [5 empty] | 10000 | 0.61 |  |  | 2.7835 | 0.1512 |  | s | 15 | 4.2931 |  | 18.4096 | [6 empty] | l | h | n | 22.5 | n |  | d |  |  | 3 | [18 empty] | GP[0(),+45(),-45()SB]6s | 10.3425 | 0/45/-45/0/45/-45/0/45/-45/0/45/-45/0/45/-45/0/45/-45/-45/45/0/-45/45/0/-45/45/0/-45/45/0/-45/45/0/-45/45/0 | 12 | 24 | 0 | 0 | 103.425 | 93.0825 | 0.22123 | 0.19911 | 2.6698 | 5.3652
11223 | 1223 | FACT |  | ECN | [[+45(240),-45(240)SB]8,[0(495),90(5)]7]s |  |  | 7 | 8 | 0 | 0 | Synolite 593-E-1 | E | 32 |  | 45 | Polymarin | hl | d | GP | 8.5 |  | 45 | 23 |  | 195.5 | 200 | 90 | 100 |  |  |  |  | CA | 10 | [5 empty] | 1.1579 |  |  | -220 | 0.44772 |  |  |  | 231656 | [18 empty] | 491.3737 | [5 empty] | 290 | 0.016 |  |  | 1.5423 | 0.083368 |  |  | 4 | 16.0872 |  | 18.5 | 19 | [5 empty] | l | m | n | 20 | y |  | d |  |  | 4 | [18 empty] | GP[[+45(240),-45(240)SB]8,[0(495),90(5)]7]s | -2200 | 45/-45/45/-45/45/-45/45/-45/45/-45/45/-45/45/-45/45/-45/0/90/0/90/0/90/0/90/0/90/0/90/0/90/90/0/90/0/90/0/90/0/90/0/90/0/90/0/-45/45/-45/45/-45/45/-45/45/-45/45/-45/45/-45/45/-45/45 | 14 | 32 | 14 | 0 | -2200 | 1980 |  |  |  | 5.3648
10008 | 8 | FACT |  | RISO | [0()FW]8 |  |  | 8 | 0 | 0 | 0 | UP333 | E | 52.8 | 0.83 |  | RISO | fw | d | GP | 1.9 |  | 60 | 18 |  | 34.2 | 280 | 110 | 100 |  | CAEC | 90 |  | CA | 0.1 | [5 empty] | 1.15 |  |  | 542.8 | 0.52631 |  |  |  | 231000 | [12 empty] | 862 |  | 2.3 |  |  |  | 1031.3405 | [5 empty] | 37.76 | 0.0008 |  |  | 4.8852 | 0.1035 |  | t | 5 | 12.8333 |  | 47.2 | [6 empty] | l | m | n | 23 | n |  | d |  |  | 1 | [18 empty] | GP[0()FW]8 | 54.28 | 0/0/0/0/0/0/0/0 | 8 | 0 | 0 | 0 | 542.8 | 488.52 | 0.6297 | 0.56673 | 2.9355 | 5.3636
11101 | 1101 | FACT |  | FFA | [+30(),-30()FW] |  |  | 0 | 0 | 0 | 30 | Epon 826/Jeffamine D-230 | E | 50 |  |  | HAMILTON STANDARD | fw | p | GE | 3.5 |  | 50.7 |  |  | 177.4 | 154.9 | 50 |  |  | JI | 82 |  | CA | -1 | [5 empty] | 0.301 |  |  | 42.14 |  |  |  |  | 230000 | [12 empty] | 274.5 |  |  |  | 275.7 | [11 empty] | 1.6856 | 0.1204 |  |  | 10 | 6.3889 |  | 14 | [6 empty] | l | h |  | 35 |  |  |  | 90 |  | 7 |  |  |  |  | c | [13 empty] | GE[+30(),-30()FW] | -42.14 | 30/-30 | 0 | 0 | 0 | 2 | 42.14 | 84.28 | 0.15352 | 0.30703 | 2.4385 | 5.3617
11005 | 1005 | FACT |  | RISO | [[0()]2,[+10()],[-10()],[0()]]s |  |  | 6 | 0 | 0 | 10 | UPS294V Polyplex | E |  |  |  | RISO | hl | d | GP | 2 |  | 60 | 18 |  | 36 | 280 | 110 | 100 |  | JI | 92 |  | CA | 10 | [5 empty] | 1.02 |  |  | -414 |  |  |  |  | 227915 | [5 empty] | t | [8 empty] | 2.24 | 1.9 | [9 empty] | 0.0008 |  |  | 3.8556 | 0.0918 |  | t | 5 | 12.6619 |  | 42 | 40.6 | [5 empty] | l | m | y | [6 empty] | 6 | [18 empty] | GP[[0()]2,[+10()],[-10()],[0()]]s | -4140 | 0/0/10/-10/0/0/-10/10/0/0 | 6 | 0 | 0 | 4 | -4140 | 3726 |  |  |  | 5.3578
11023 | 1023 | FACT |  | RISO | [[0()]2,[+10()],[-10()],[0()]]s |  |  | 6 | 0 | 0 | 10 | UPS294V Polyplex | E |  |  |  | RISO | hl | d | GP | 2 |  | 60 | 18 |  | 36 | 280 | 110 | 100 |  | JI | 92 |  | CA | 0.1 | [5 empty] | 1.3 |  |  | 546 |  |  |  |  | 226250 | [12 empty] | 874 | 720 | 2.24 | 1.9 | [9 empty] | 0.0008 |  |  | 49.14 | 1.17 |  | t | 5 | 12.5694 |  | 42 | 40.6 | [5 empty] | l | m | [7 empty] | 6 | [18 empty] | GP[[0()]2,[+10()],[-10()],[0()]]s | 54.6 | 0/0/10/-10/0/0/-10/10/0/0 | 6 | 0 | 0 | 4 | 546 | 491.4 | 0.62471 | 0.56224 | 2.9415 | 5.3546
10982 | 982 | FACT |  | FDL |  |  |  | 1 | 0 | 0 | 0 |  |  | 68.3 |  |  |  |  | p | GE | [13 empty] | CA | 0.1 | [8 empty] | 482.65 |  |  |  |  | 224630 | [12 empty] | 2032.3012 | [19 empty] | 3 | 20.7991 | [36 empty] | GEnan | 48.265 |  | 0 | 0 | 0 | 0 | 482.65 | 434.385 | 0.23749 | 0.21374 | 3.308 | 5.3515
11009 | 1009 | FACT |  | RISO | [[0()]2,[+10()],[-10()],[0()]]s |  |  | 6 | 0 | 0 | 10 | UPS294V Polyplex | E |  |  |  | RISO | hl | d | GP | 2 |  | 60 | 18 |  | 36 | 280 | 110 | 100 |  | JI | 92 |  | CA | 10 | [5 empty] | 1.09 |  |  | -442 |  |  |  |  | 219720 | [5 empty] | t | [8 empty] | 2.24 | 1.9 | [9 empty] | 0.0008 |  |  | 4.1202 | 0.0981 |  | t | 5 | 12.2067 |  | 42 | 40.6 | [5 empty] | l | m | y | [6 empty] | 6 | [18 empty] | GP[[0()]2,[+10()],[-10()],[0()]]s | -4420 | 0/0/10/-10/0/0/-10/10/0/0 | 6 | 0 | 0 | 4 | -4420 | 3978 |  |  |  | 5.3419
10457 | 457 | FACT |  | RUG | [[+10()FW],[-10()FW]]4s |  |  | 0 | 0 | 0 | 10 | UP333 | E | 50 |  |  | RISO | fw | p | GP | 2 |  | 12 |  |  | 24 | 240 | 150 |  |  | CAEC |  |  | CA | -1 | [5 empty] | 0.2439 |  |  | 100 |  |  |  |  | 214000 | [16 empty] | 551 | [11 empty] | 6 | 0.14634 |  | s | 15 | 3.963 |  | 41 | [6 empty] | l | m | y | 50 | y |  | d | 50 |  | 1 | [18 empty] | GP[[+10()FW],[-10()FW]]4s | -100 | 10/-10/10/-10/10/-10/10/-10/-10/10/-10/10/-10/10/-10/10 | 0 | 0 | 0 | 16 | 100 | 200 |  |  |  | 5.3304
10726 | 726 | FACT |  | SNL | [0()]5 |  |  | 5 | 0 | 0 | 0 |  | E | 30 |  |  |  | hl | p | GV | 4.1 |  | 50.8 |  |  | 208.28 | 254 | 100 | [5 empty] | CA | 0.1 | [5 empty] | 1.24 |  |  | 237.188 | 0.40628 |  |  |  | 206864 | [12 empty] | 586.6 | 294.6 | 2.66 |  |  |  | 583.8098 | [5 empty] | 2434.3487 | 0.127 |  |  | 2.1392 | 0.1116 |  | s | 5 | 11.4924 |  | 19.1681 | [6 empty] | l | h | n | 22.5 | n |  | d |  |  | 3 | [18 empty] | GV[0()]5 | 23.7188 | 0/0/0/0/0 | 5 | 0 | 0 | 0 | 237.188 | 213.4692 | 0.40434 | 0.36391 | 2.7683 | 5.3157
10350 | 350 | FACT |  | NLR | [0(610)]4 |  |  | 4 | 0 | 0 | 0 | Cetarol3606 | E UNIVER 61 | 36 |  |  |  | hl | p | GP | 2.4 |  | 25 |  |  | 60 | 160 | 20 |  |  | CAEC |  |  | CA | -1 | [5 empty] | 0.6 |  |  | 180 |  |  |  |  | 202370 | [28 empty] | 7.2 | 0.24 |  | s | 10 | 5.6214 |  | 30 | [6 empty] | l | h | n | 30 | n | 50w24 | w | 100 |  | 1 | [18 empty] | GP[0(610)]4 | -180 | 0/0/0/0 | 4 | 0 | 0 | 0 | 180 | 360 |  |  |  | 5.3061
11277 | 1277 | FACT |  | DLR | [[+45(280),-45(280)WR]1,[0(425)]2]s |  |  | 4 | 2 | 0 | 0 | L20/SL | E | 38 |  |  |  | hl | p | GE |  |  | 30 |  |  |  | 250 |  |  |  | JI |  |  | CA | -1 | [5 empty] | 0.8 |  |  | 203.2 | 0.2829 |  |  |  | 199010 | [12 empty] | 572 | 547 | 2.25 | 2.14 |  |  | 718.2781 | [5 empty] | 5.08 | 0.0002 |  |  | 2.4384 | 0.096 |  | s | 3 | 18.4269 |  | 25.4 | 25.5 | [5 empty] | l |  | y | 20 | n |  | d | [21 empty] | GE[[+45(280),-45(280)WR]1,[0(425)]2]s | -203.2 | 45/-45/0/0/0/0/-45/45 | 4 | 4 | 0 | 0 | 203.2 | 406.4 | 0.35524 | 0.71049 | 2.7574 | 5.2989
11087 | 1087 | FACT |  | FFA | [+30(),-30()FW] |  |  | 0 | 0 | 0 | 30 | Epon 826/Jeffamine D-230 | E | 50 |  |  | HAMILTON STANDARD | fw | p | GE | 3.5 |  | 50.7 |  |  | 177.4 | 154.9 | 50 |  |  | JI | 82 |  | CA | 0 | [5 empty] | 0.658 |  |  | 92.12 |  |  |  |  | 198000 | [12 empty] | 274.5 |  |  |  | 275.7 | [11 empty] | 1.8424 | 0.1316 |  |  | 10 | 5.5 |  | 14 | [6 empty] | l | h |  | 35 |  |  |  | 90 |  | 7 |  |  |  |  | c | [13 empty] | GE[+30(),-30()FW] | 0 | 30/-30 | 0 | 0 | 0 | 2 | 92.12 | 92.12 | 0.33559 | 0.33559 | 2.4385 | 5.2967
10309 | 309 | FACT |  | NLR | [0(610)]8 |  |  | 8 | 0 | 0 | 0 | BASF A420 | E UNIVER 61 | 36 |  |  |  | hl | p | GP | 4.8 |  | 25 |  |  | 120 | 250 | 110 |  |  | CAEC |  |  | CA | 0.1 | [5 empty] | 1.17 | [7 empty] | 196200 | [28 empty] | 15.5318 | 0.5265 |  | s | 25 | 2.18 |  | 29.5 |  |  |  | 52.7 |  |  | l | m | n | 30 | n |  | d |  |  | 1 | [18 empty] | GP[0(610)]8 |  | 0/0/0/0/0/0/0/0 | 8 | 0 | 0 | 0 | [5 empty] | 5.2927
10030 | 30 | FACT |  | DLR | [[+45(390),-45(390)WR],[0(920)]1.5]s |  |  | 3 | 2 | 0 | 0 | M9/M10 | E | 53 |  |  | MAN | hl | d | GE | 2.8 |  | 30 | 20 |  | 56 | 250 | 100 | 250 |  | CAEC |  |  | CA | -1 | [5 empty] | 0.6 |  |  | 190.2 | 0.17301 |  |  |  | 187270 | [12 empty] | 846.39 |  | 2.67 | 1.96 |  |  | 1099.3728 | [5 empty] | 6.34 | 0.0002 |  |  | 7.608 | 0.24 |  | s | 10 | 5.2019 |  | 31.7 | [6 empty] | l | m | y | 21 | n |  | d | 50 |  | 1 | [18 empty] | GE[[+45(390),-45(390)WR],[0(920)]1.5]s | -190.2 | 45/-45/0/0/0/0/-45/45 | 4 | 4 | 0 | 0 | 190.2 | 380.4 | 0.22472 | 0.44944 | 2.9276 | 5.2725
10056 | 56 | FACT |  | DLR | [[+45(390),-45(390)WR],[0(920)]1.5]s |  |  | 3 | 2 | 0 | 0 | M9/M10 | E | 53 |  |  | MAN | hl | d | GE | 2.8 |  | 30 | 20 |  | 56 | 250 | 100 | 250 |  | CAEC |  |  | CA | 10 | [5 empty] | 1 |  |  | -340 | 0.29142 |  |  |  | 185980 | [14 empty] | 2.67 | 1.96 |  |  | 1166.6923 | [5 empty] | 6.8 | 0.0002 |  |  | 6.12 | 0.18 |  | s | 10 | 5.1661 |  | 34 | [6 empty] | l | m | y |  | n |  | d | 50 |  | 1 | [18 empty] | GE[[+45(390),-45(390)WR],[0(920)]1.5]s | -3400 | 45/-45/0/0/0/0/-45/45 | 4 | 4 | 0 | 0 | -3400 | 3060 |  |  |  | 5.2695
10160 | 160 | FACT |  | RISO | [[+10()FW],[-10()FW]]4s |  |  | 0 | 0 | 0 | 10 | UP333 | E | 49.1 | 0.2 |  | RISO | fw | d | GP | 2 |  | 60 | 18 |  | 36 | 280 | 110 | 100 |  | CAEC | 90 |  | CA | 0.1 | [5 empty] | 0.8 |  |  | 327.2 | 0.50762 |  |  |  | 184401 | [12 empty] | 546 |  | 1.5 |  |  |  | 644.576 | [5 empty] | 32.72 | 0.0008 |  |  | 2.9448 | 0.072 |  | t | 5 | 10.2445 |  | 40.9 | [6 empty] | l | m | n | 23 | n |  | d |  |  | 10 | [18 empty] | GP[[+10()FW],[-10()FW]]4s | 32.72 | 10/-10/10/-10/10/-10/10/-10/-10/10/-10/10/-10/10/-10/10 | 0 | 0 | 0 | 16 | 327.2 | 294.48 | 0.59927 | 0.53934 | 2.7372 | 5.2658
10557 | 557 | FACT |  | DNV | [[0(400),90(400)WR],[(100CSM)]SB]5 |  | 5 | 5 | 0 | 5 | 0 | NP 72-80 | E | 53.4 |  |  |  | hl | p | GP | 5 |  | 25 |  |  | 125 | 270 |  |  |  | JI |  |  | CA | -1 | [5 empty] | 0.55 |  |  | 90.3604 |  |  |  |  | 184100 | [14 empty] | 1.4 | 1.41 | 209 | 209 | [10 empty] | 1.1286 | 0.066 |  |  | 3 | 17.0463 |  | 17.1 | 17.5 | [5 empty] | l | h | y |  | n |  | d |  |  | 2 | [18 empty] | GP[[0(400),90(400)WR],[(100CSM)]SB]5 | -90.3604 | 0/90/0/0/90/0/0/90/0/0/90/0/0/90/0 | 10 | 0 | 5 | 0 | 90.3604 | 180.7207 |  |  |  | 5.2651
10610 | 610 | FACT |  | DNV | [[0(400),90(400)WR],[(100CSM)]SB]5 |  | 5 | 5 | 0 | 5 | 0 | NP 92-40 | E | 52.3 |  |  |  | hl | p | GV | 5 |  | 25 |  |  | 125 | 270 |  |  |  | JI |  |  | CA | -1 | [5 empty] | 0.65 |  |  | 99.0503 |  |  |  |  | 184100 | [14 empty] | 1.68 | 1.73 | 237 | 259 | [10 empty] | 1.3182 | 0.078 |  |  | 3 | 17.0463 |  | 16.9 | 15.9 | [5 empty] | l | h | y |  | n |  | d |  |  | 2 | [18 empty] | GV[[0(400),90(400)WR],[(100CSM)]SB]5 | -99.0503 | 0/90/0/0/90/0/0/90/0/0/90/0/0/90/0 | 10 | 0 | 5 | 0 | 99.0503 | 198.1006 |  |  |  | 5.2651
10556 | 556 | FACT |  | DNV | [[0(400),90(400)WR],[(100CSM)]SB]5 |  | 5 | 5 | 0 | 5 | 0 | NP 72-80 | E | 53.4 |  |  |  | hl | p | GP | 5 |  | 25 |  |  | 125 | 270 |  |  |  | JI |  |  | CA | -1 | [5 empty] | 0.54 |  |  | 88.5514 |  |  |  |  | 180700 | [14 empty] | 1.4 | 1.41 | 209 | 209 | [10 empty] | 1.1081 | 0.0648 |  |  | 3 | 16.7315 |  | 17.1 | 17.5 | [5 empty] | l | h | y |  | n |  | d |  |  | 2 | [18 empty] | GP[[0(400),90(400)WR],[(100CSM)]SB]5 | -88.5514 | 0/90/0/0/90/0/0/90/0/0/90/0/0/90/0 | 10 | 0 | 5 | 0 | 88.5514 | 177.1027 |  |  |  | 5.257
10555 | 555 | FACT |  | DNV | [[0(400),90(400)WR],[(100CSM)]SB]5 |  | 5 | 5 | 0 | 5 | 0 | NP 72-80 | E | 53.4 |  |  |  | hl | p | GP | 5 |  | 25 |  |  | 125 | 270 |  |  |  | JI |  |  | CA | -1 | [5 empty] | 0.53 |  |  | 85.5659 |  |  |  |  | 178300 | [14 empty] | 1.4 | 1.41 | 209 | 209 | [10 empty] | 1.0876 | 0.0636 |  |  | 3 | 16.5093 |  | 17.1 | 17.5 | [5 empty] | l | h | y |  | n |  | d |  |  | 2 | [18 empty] | GP[[0(400),90(400)WR],[(100CSM)]SB]5 | -85.5659 | 0/90/0/0/90/0/0/90/0/0/90/0/0/90/0 | 10 | 0 | 5 | 0 | 85.5659 | 171.1318 |  |  |  | 5.2512
10121 | 121 | FACT |  | ECN | [+45(350),-45(350),100CSM]4s |  | 8 | 0 | 8 | 0 | 0 | Synres 593-58-1086 | E | 35 |  |  | Polymarin | hl | dt | GP | 7 |  | 45 |  |  | 315 | 170 | 70 |  |  | CAEC |  |  | CA | -1 | [5 empty] | 0.3 |  |  | 31.5 | 0.21921 |  |  |  | 176000 | [12 empty] | 115 | [5 empty] | 143.6996 | [5 empty] | 3.2 | 0.00028 |  |  | 1.344 | 0.12 |  | s | 10 | 4.8889 |  | 11.2 | [6 empty] | l | m | n | 25 | y |  | d |  |  | 1 |  |  |  | 35000 | [14 empty] | GP[+45(350),-45(350),100CSM]4s | -31.5 | 45/-45/0/45/-45/0/45/-45/0/45/-45/0/0/-45/45/0/-45/45/0/-45/45/0/-45/45 | 8 | 16 | 0 | 0 | 31.5 | 63 | 0.27391 | 0.54783 | 2.0607 | 5.2455
10276 | 276 | FACT |  | DLR | [0(425)]5 |  |  | 5 | 0 | 0 | 0 | L20/SL | E | 36.9 |  |  |  | hl | p | GE | 2.2 |  | 20 |  |  | 44 | 250 | 110 |  |  | CAEC |  |  | CA | 0.1 | [5 empty] | 1.2 |  |  | 382.8 |  |  |  |  | 175870 | [12 empty] | 667.348 |  | 2.092 | 2.418 | [8 empty] | 6.38 | 0.0002 |  |  | 1.7226 | 0.054 |  | s | 2.5 | 19.5411 |  | 31.9 | [6 empty] | l | m | n |  | n |  | d | 50 |  | 1 | [18 empty] | GE[0(425)]5 | 38.28 | 0/0/0/0/0 | 5 | 0 | 0 | 0 | 382.8 | 344.52 | 0.57361 | 0.51625 | 2.8244 | 5.2452
10647 | 647 | FACT |  | DNV | [0(400),90(400),(100CSM)]SB]5 |  | 5 | 5 | 0 | 5 | 0 | NP 20-80 | E | 69 |  |  |  | hl | p | GP | 5 |  | 25 |  |  | 125 | 270 |  |  |  | JI |  |  | CA | -1 | [5 empty] | 0.552 |  |  | 84 |  |  |  |  | 174200 | [14 empty] | 2.25 |  | 250 | 248 | [10 empty] | 1.0598 | 0.06624 |  |  | 3 | 16.1296 |  | 16 | [6 empty] | l | h | y |  | n |  | d |  |  | 2 | [18 empty] | GP[0(400),90(400),(100CSM)]SB]5 | -84 | 0/90/0/0/90/0/0/90/0/0/90/0/0/90/0 | 10 | 0 | 5 | 0 | 84 | 168 |  |  |  | 5.241
10842 | 842 | FACT |  | SNL | [0(),+45(),-45()SB]6s |  |  | 12 | 12 | 0 | 0 |  | E | 38 |  |  |  | hl | p | GV | 3.8 |  | 50.8 |  |  | 193.04 | 254 | 100 | [5 empty] | CA | 0.1 | [5 empty] | 0.49 |  |  | 103.425 | 0.21055 |  |  |  | 174168 | [12 empty] | 516 | 289.1 | 2.95 |  |  |  | 491.2125 | [5 empty] | 10500 | 0.61 |  |  | 2.764 | 0.1323 |  | s | 15 | 3.2253 |  | 20.8919 | [6 empty] | l | h | n | 22.5 | n |  | d |  |  | 3 | [18 empty] | GV[0(),+45(),-45()SB]6s | 10.3425 | 0/45/-45/0/45/-45/0/45/-45/0/45/-45/0/45/-45/0/45/-45/-45/45/0/-45/45/0/-45/45/0/-45/45/0/-45/45/0/-45/45/0 | 12 | 24 | 0 | 0 | 103.425 | 93.0825 | 0.20044 | 0.18039 | 2.7126 | 5.241
10995 | 995 | FACT |  | RISO | [[0()]2,[+30()],[-30()],[0()]]s |  |  | 6 | 0 | 0 | 30 | UPS294V Polyplex | E |  |  |  | RISO | hl | d | GP | 2 |  | 60 | 18 |  | 36 | 280 | 110 | 100 |  | JI | 92 |  | CA | 10 | [5 empty] | 0.87 |  |  | -265 |  |  |  |  | 172576 | [5 empty] | t | [8 empty] | 2.4 | [10 empty] | 0.0008 |  |  | 2.3803 | 0.0783 |  | t | 5 | 9.5876 |  | 30.4 | [6 empty] | l | m | y | [6 empty] | 6 | [18 empty] | GP[[0()]2,[+30()],[-30()],[0()]]s | -2650 | 0/0/30/-30/0/0/-30/30/0/0 | 6 | 0 | 0 | 4 | -2650 | 2385 |  |  |  | 5.237
10176 | 176 | FACT |  | RISO | [[+60()FW],[-60()FW]]4s |  |  | 0 | 0 | 0 | 60 | UP333 | E | 58.1 | 0.38 |  | RISO | fw | d | GP | 2 |  | 60 | 25 |  | 50 | 280 | 110 | 1200 |  | CAEC | 90 |  | CA | 0.1 | [5 empty] | 0.174 |  |  | 28.71 | 0.46776 |  |  |  | 170567 | [12 empty] | 55 |  | 0.5 |  |  |  | 61.3771 | [5 empty] | 13.2 | 0.0008 |  |  | 0.25839 | 0.01566 |  | t | 5 | 9.4759 |  | 16.5 | [6 empty] | l | m | n | 23 | n |  | d |  |  | 10 | [18 empty] | GP[[+60()FW],[-60()FW]]4s | 2.871 | 60/-60/60/-60/60/-60/60/-60/-60/60/-60/60/-60/60/-60/60 | 0 | 0 | 0 | 16 | 28.71 | 25.839 | 0.522 | 0.4698 | 1.7404 | 5.2319
10368 | 368 | FACT |  | NLR | [[0()FW]2,[+45()FW],[-45()FW],[0()]FW]s |  |  | 6 | 4 | 0 | 0 | UP333 | E | 47.9 |  |  | RISO | fw | p | GP | 2 |  | 12 |  |  | 24 | 250 |  |  |  | CAEC |  |  | CA | 10 | [5 empty] | 1.2 |  |  | -351.12 | 0.41431 |  |  |  | 170000 | [14 empty] | 2.57 |  | 752 | 1892 | 847.4772 | [5 empty] | 5.852 | 0.0002 |  |  | 6.3202 | 0.216 |  | s | 10 | 4.7222 |  | 29.26 | [6 empty] | l | h | y | 30 | n |  | d |  |  | 1 | [18 empty] | GP[[0()FW]2,[+45()FW],[-45()FW],[0()]FW]s | -3511.2 | 0/0/45/-45/0/0/-45/45/0/0 | 6 | 4 | 0 | 0 | -3511.2 | 3160.08 |  |  |  | 5.2304
10879 | 879 | FACT |  | SNL | [0(),+45(),-45()SB]6s |  |  | 12 | 12 | 0 | 0 |  | E | 38 |  |  |  | hl | p | GP | 3.8 |  | 50.8 |  |  | 193.04 | 254 | 100 | [5 empty] | CA | 0.1 | [5 empty] | 0.54 |  |  | 103.425 |  |  |  |  | 165980 | [12 empty] | 467.5 | 317.5 | 2.84 | [9 empty] | 10000 | 0.61 | [5 empty] | s | 15 | 3.0737 |  | 18.9612 | [6 empty] | d | h | n | 22.5 | n |  | d |  |  | 3 | [18 empty] | GP[0(),+45(),-45()SB]6s | 10.3425 | 0/45/-45/0/45/-45/0/45/-45/0/45/-45/0/45/-45/0/45/-45/-45/45/0/-45/45/0/-45/45/0/-45/45/0/-45/45/0/-45/45/0 | 12 | 24 | 0 | 0 | 103.425 | 93.0825 | 0.22123 | 0.19911 | 2.6698 | 5.2201
10037 | 37 | FACT |  | DLR | [[+45(390),-45(390)WR],[0(920)]1.5]s |  |  | 3 | 2 | 0 | 0 | M9/M10 | E | 53 |  |  | MAN | hl | d | GE | 2.8 |  | 30 | 20 |  | 56 | 250 | 100 | 250 |  | CAEC |  |  | CA | -1 | [5 empty] | 0.8 |  |  | 253.6 | 0.23415 |  |  |  | 165460 | [12 empty] | 846.39 |  | 2.67 | 1.96 |  |  | 1083.0535 | [5 empty] | 6.34 | 0.0002 |  |  | 5.072 | 0.16 |  | s | 5 | 9.1922 |  | 31.7 | [6 empty] | l | m | y | 31 | n |  | d | 50 |  | 1 | [18 empty] | GE[[+45(390),-45(390)WR],[0(920)]1.5]s | -253.6 | 45/-45/0/0/0/0/-45/45 | 4 | 4 | 0 | 0 | 253.6 | 507.2 | 0.29963 | 0.59925 | 2.9276 | 5.2187
10275 | 275 | FACT |  | DLR | [0(425)]5 |  |  | 5 | 0 | 0 | 0 | L20/SL | E | 36.9 |  |  |  | hl | p | GE | 2.2 |  | 20 |  |  | 44 | 250 | 110 |  |  | CAEC |  |  | CA | 0.1 | [5 empty] | 1.2 |  |  | 382.8 |  |  |  |  | 165428 | [12 empty] | 667.348 |  | 2.092 | 2.418 | [8 empty] | 6.38 | 0.0002 |  |  | 3.4452 | 0.108 |  | s | 5 | 9.1904 |  | 31.9 | [6 empty] | l | m | n |  | n |  | d | 50 |  | 1 | [18 empty] | GE[0(425)]5 | 38.28 | 0/0/0/0/0 | 5 | 0 | 0 | 0 | 382.8 | 344.52 | 0.57361 | 0.51625 | 2.8244 | 5.2186
10958 | 958 | FACT |  | ECN | [[0(500)],[+45(240),-45(240)SB]6,[0(200)]4,[+45(215),-45(215)]2]s |  |  | 9 | 8 | 0 | 0 | Synolite 593-E-1 | E/Carbon | 32 |  | 38 | Polymarin | hl | d | GCP | 8.5 |  | 45 | 23 |  | 195.5 | 200 | 90 | 100 |  | JI |  |  | CA | 0.1 | [5 empty] | 1.03 |  |  | 270 | 0.70197 |  |  |  | 162762 | [12 empty] | 367.4 | 250.8 | 1.8 | 1 |  |  | 384.6309 | [5 empty] | 419 | 0.016 |  |  | 1.4517 | 0.05562 |  | s | 3 | 15.0706 |  | 26.1 | [6 empty] | l | m | n | 20 | y |  | d |  |  | 4 |  |  |  | 110000 | [14 empty] | GCP[[0(500)],[+45(240),-45(240)SB]6,[0(200)]4,[+45(215),-45(215)]2]s | 27 | 0/45/-45/45/-45/45/-45/45/-45/45/-45/45/-45/0/0/0/0/45/-45/45/-45/-45/45/-45/45/0/0/0/0/-45/45/-45/45/-45/45/-45/45/-45/45/-45/45/0 | 10 | 32 | 0 | 0 | 270 | 243 | 0.73489 | 0.6614 | 2.5651 | 5.2116
10355 | 355 | FACT |  | NLR | [[+10()FW],[-10()FW]]4s |  |  | 0 | 0 | 0 | 10 | UP333 | E | 49.1 |  |  | RISO | fw | p | GP | 2 |  | 12 |  |  | 24 | 250 |  |  |  | CAEC |  |  | CA | 10 | [5 empty] | 0.6 |  |  | -245.4 |  |  |  |  | 159460 | [16 empty] | 546 | [11 empty] | 4.4172 | 0.108 |  | s | 10 | 4.4294 |  | 40.9 | [6 empty] | l | h | y | 30 | n |  | d |  |  | 1 | [18 empty] | GP[[+10()FW],[-10()FW]]4s | -2454 | 10/-10/10/-10/10/-10/10/-10/-10/10/-10/10/-10/10/-10/10 | 0 | 0 | 0 | 16 | -2454 | 2208.6 |  |  |  | 5.2027
10196 | 196 | FACT |  | RISO | [[0()FW]2,[+45()FW],[-45()FW],[0()]FW]s |  |  | 6 | 4 | 0 | 0 | UP333 | E | 55 | 0.91 |  | RISO | fw | d | GP | 2.3 |  | 60 | 18 |  | 41.4 | 280 | 110 | 100 |  | CAEC | 90 |  | CA | 0.1 | [5 empty] | 1.27 |  |  | 377.19 | 0.47955 |  |  |  | 154801 | [12 empty] | 655 |  | 2.6 |  |  |  | 786.5495 | [5 empty] | 23.76 | 0.0008 |  |  | 3.3947 | 0.1143 |  | t | 5 | 8.6001 |  | 29.7 | [6 empty] | l | m | n | 23 | n |  | d |  |  | 10 | [18 empty] | GP[[0()FW]2,[+45()FW],[-45()FW],[0()]FW]s | 37.719 | 0/0/45/-45/0/0/-45/45/0/0 | 6 | 4 | 0 | 0 | 377.19 | 339.471 | 0.57586 | 0.51828 | 2.8162 | 5.1898
10820 | 820 | FACT |  | SNL | [0()] |  |  | 1 | 0 | 0 | 0 |  | E | 50 |  |  |  | hl | p | GP | 3.3 |  | 25.4 |  |  | 83.82 | 254 | 100 | [5 empty] | CA | 0.1 | [5 empty] | 0.91 |  |  | 324.8924 | 0.42277 |  |  |  | 153402 | [12 empty] | 742.3 | 365.9 | 2.31 |  |  |  | 768.4813 | [5 empty] | 2206.4 | 0.064 |  |  | 5.647 | 0.1638 |  | s | 10 | 4.2612 |  | 34.475 | [6 empty] | l | h | n | 22.5 | n |  | d |  |  | 3 | [18 empty] | GP[0()] | 32.4892 | 0 | 1 | 0 | 0 | 0 | 324.8924 | 292.4032 | 0.43768 | 0.39392 | 2.8706 | 5.1858
10311 | 311 | FACT |  | NLR | [0(610)]4 |  |  | 4 | 0 | 0 | 0 | Cetarol3606 | E UNIVER 61 | 36 |  |  |  | hl | p | GP | 2.4 |  | 25 |  |  | 60 | 180 | 40 |  |  | CAEC |  |  | CA | 0.1 | [5 empty] | 1.6 |  |  | 480 |  |  |  |  | 153000 | [28 empty] | 8.64 | 0.288 |  | s | 10 | 4.25 |  | 30 | [6 empty] | l | h | n | 30 | n |  | d |  |  | 1 | [18 empty] | GP[0(610)]4 | 48 | 0/0/0/0 | 4 | 0 | 0 | 0 | 480 | 432 |  |  |  | 5.1847
10327 | 327 | FACT |  | NLR | [0(610)]4 |  |  | 4 | 0 | 0 | 0 | Cetarol3606 | E UNIVER 61 | 36 |  |  |  | hl | p | GP | 2.4 |  | 25 |  |  | 60 | 160 | 20 |  |  | CAEC |  |  | CA | -1 | [5 empty] | 0.8 |  |  | 240 |  |  |  |  | 146000 | [28 empty] | 9.6 | 0.32 |  | s | 10 | 4.0556 |  | 30 | [6 empty] | l | h | n | 30 | n |  | d |  |  | 1 | [18 empty] | GP[0(610)]4 | -240 | 0/0/0/0 | 4 | 0 | 0 | 0 | 240 | 480 |  |  |  | 5.1644
10322 | 322 | FACT |  | NLR | [0(610)]4 |  |  | 4 | 0 | 0 | 0 | Cetarol3606 | E UNIVER 61 | 36 |  |  |  | hl | p | GP | 2.4 |  | 25 |  |  | 60 | 160 | 20 |  |  | CAEC |  |  | CA | -1 | [5 empty] | 1 |  |  | 300 |  |  |  |  | 145300 | [28 empty] | 6 | 0.2 |  | s | 5 | 8.0722 |  | 30 | [6 empty] | l | h | n | 30 | n |  | d |  |  | 1 | [18 empty] | GP[0(610)]4 | -300 | 0/0/0/0 | 4 | 0 | 0 | 0 | 300 | 600 |  |  |  | 5.1623
10694 | 694 | FACT |  | DNV | [0(400),90(400)K]3s |  |  | 6 | 0 | 6 | 0 | NP 20-80 | E | 53 |  |  |  | hl | p | GP | 5 |  | 25 |  |  | 125 | 270 |  |  |  | JI |  |  | CA | -1 | [5 empty] | 0.89 |  |  | 150 |  |  |  |  | 140500 | [14 empty] | 2.5 |  | 366 | 285 | [10 empty] | 2.1787 | 0.1068 |  |  | 3 | 13.0093 |  | 20.4 | [6 empty] | l | h | y |  | n |  | d |  |  | 2 | [18 empty] | GP[0(400),90(400)K]3s | -150 | 0/90/0/90/0/90/90/0/90/0/90/0 | 6 | 0 | 6 | 0 | 150 | 300 |  |  |  | 5.1477
10378 | 378 | FACT |  | NLR | [[0()FW]2,[+45()FW],[-45()FW],[0()]FW]s |  |  | 6 | 4 | 0 | 0 | UP333 | E | 47.9 |  |  | RISO | fw | p | GP | 2 |  | 12 |  |  | 24 | 250 |  |  |  | CAEC |  |  | CA | -1 | [5 empty] | 0.7 |  |  | 204.82 | 0.23938 |  |  |  | 140000 | [12 empty] | 655 |  | 2.57 |  | 752 | 1892 | 855.6282 | [5 empty] | 5.852 | 0.0002 |  |  | 8.1928 | 0.28 |  | s | 10 | 3.8889 |  | 29.26 | [6 empty] | l | h | y | 30 | n |  | d |  |  | 1 | [18 empty] | GP[[0()FW]2,[+45()FW],[-45()FW],[0()]FW]s | -204.82 | 0/0/45/-45/0/0/-45/45/0/0 | 6 | 4 | 0 | 0 | 204.82 | 409.64 | 0.3127 | 0.6254 | 2.8162 | 5.1461
10699 | 699 | FACT |  | SNL | [0()]5 |  |  | 5 | 0 | 0 | 0 |  | E | 30 |  |  |  | hl | p | GP | 4.1 |  | 50.8 |  |  | 208.28 | 254 | 100 | [5 empty] | CA | 0.1 | [5 empty] | 0.95062 |  |  | 212.366 | 0.37032 |  |  |  | 138596 | [12 empty] | 567.2 | 313.2 | 2.76 |  |  |  | 573.4715 | [5 empty] | 2837.1546 | 0.127 |  |  | 3.8226 | 0.17111 |  | s | 10 | 3.8499 |  | 22.3398 | [6 empty] | l | h | n | 22.5 | n |  | d |  |  | 3 | [18 empty] | GP[0()]5 | 21.2366 | 0/0/0/0/0 | 5 | 0 | 0 | 0 | 212.366 | 191.1294 | 0.37441 | 0.33697 | 2.7537 | 5.1418
10328 | 328 | FACT |  | NLR | [0(610)]4 |  |  | 4 | 0 | 0 | 0 | Cetarol3606 | E UNIVER 61 | 36 |  |  |  | hl | p | GP | 2.4 |  | 25 |  |  | 60 | 160 | 20 |  |  | CAEC |  |  | CA | -1 | [5 empty] | 0.8 |  |  | 240 |  |  |  |  | 138500 | [28 empty] | 9.6 | 0.32 |  | s | 10 | 3.8472 |  | 30 | [6 empty] | l | h | n | 30 | n |  | d |  |  | 1 | [18 empty] | GP[0(610)]4 | -240 | 0/0/0/0 | 4 | 0 | 0 | 0 | 240 | 480 |  |  |  | 5.1414
10980 | 980 | FACT |  | FDL |  |  |  | 1 | 0 | 0 | 0 |  |  | 68.3 |  |  |  |  | p | GE | [13 empty] | CA | 0.1 | [8 empty] | 482.65 |  |  |  |  | 138180 | [12 empty] | 2032.3012 | [19 empty] | 3 | 12.7944 | [36 empty] | GEnan | 48.265 |  | 0 | 0 | 0 | 0 | 482.65 | 434.385 | 0.23749 | 0.21374 | 3.308 | 5.1404
10329 | 329 | FACT |  | NLR | [0(610)]4 |  |  | 4 | 0 | 0 | 0 | Cetarol3606 | E UNIVER 61 | 36 |  |  |  | hl | p | GP | 2.4 |  | 25 |  |  | 60 | 180 | 40 |  |  | CAEC |  |  | CA | -1 | [5 empty] | 0.8 |  |  | 240 |  |  |  |  | 138000 | [28 empty] | 9.6 | 0.32 |  | s | 10 | 3.8333 |  | 30 | [6 empty] | l | h | n | 30 | n |  | d |  |  | 1 | [18 empty] | GP[0(610)]4 | -240 | 0/0/0/0 | 4 | 0 | 0 | 0 | 240 | 480 |  |  |  | 5.1399
11057 | 1057 | FACT |  | FFA | [+30(),-30()FW] |  |  | 0 | 0 | 0 | 30 | Epon 826/Jeffamine D-230 | E | 50 |  |  | HAMILTON STANDARD | fw | p | GE | 3.5 |  | 50.8 |  |  | 177.8 | 154.9 | 50 |  |  | JI | 82 |  | CA | 0 | [5 empty] | 0.56214 |  |  | 78.7 |  |  |  |  | 136300 | [12 empty] | 274.5 |  |  |  | 275.7 | [11 empty] | 1.574 | 0.11243 |  |  | 10 | 3.7861 |  | 14 | [6 empty] | l | h | [7 empty] | 7 |  |  |  |  | c | [13 empty] | GE[+30(),-30()FW] | 0 | 30/-30 | 0 | 0 | 0 | 2 | 78.7 | 78.7 | 0.2867 | 0.2867 | 2.4385 | 5.1345
10996 | 996 | FACT |  | RISO | [[0()]2,[+30()],[-30()],[0()]]s |  |  | 6 | 0 | 0 | 30 | UPS294V Polyplex | E |  |  |  | RISO | hl | d | GP | 2 |  | 60 | 18 |  | 36 | 280 | 110 | 100 |  | JI | 92 |  | CA | 10 | [5 empty] | 0.88 |  |  | -268 |  |  |  |  | 134274 | [5 empty] | t | [8 empty] | 2.4 | [10 empty] | 0.0008 |  |  | 2.4077 | 0.0792 |  | t | 5 | 7.4597 |  | 30.4 | [6 empty] | l | m | y | [6 empty] | 6 | [18 empty] | GP[[0()]2,[+30()],[-30()],[0()]]s | -2680 | 0/0/30/-30/0/0/-30/30/0/0 | 6 | 0 | 0 | 4 | -2680 | 2412 |  |  |  | 5.128
10387 | 387 | FACT |  | RUG | [[+10()FW],[-10()FW]]4s |  |  | 0 | 0 | 0 | 10 | UP333 | E | 50 |  |  | RISO | fw | p | GP | 2 |  | 12 |  |  | 24 | 240 | 150 |  |  | CAEC |  |  | CA | 0.1 | [5 empty] | 0.60976 |  |  | 250 |  |  |  |  | 132000 | [16 empty] | 551 | [11 empty] | 6.75 | 0.16463 |  | s | 15 | 2.4444 |  | 41 | [6 empty] | l | m | n | -20 | y |  | d | 50 |  | 1 | [18 empty] | GP[[+10()FW],[-10()FW]]4s | 25 | 10/-10/10/-10/10/-10/10/-10/-10/10/-10/10/-10/10/-10/10 | 0 | 0 | 0 | 16 | 250 | 225 |  |  |  | 5.1206
10407 | 407 | FACT |  | RUG | [[+10()FW],[-10()FW]]4s |  |  | 0 | 0 | 0 | 10 | UP333 | E | 50 |  |  | RISO | fw | p | GP | 2 |  | 12 |  |  | 24 | 240 | 150 |  |  | CAEC |  |  | CA | 0.1 | [5 empty] | 0.4878 |  |  | 200 |  |  |  |  | 131000 | [16 empty] | 551 | [11 empty] | 2.88 | 0.070244 |  | s | 8 | 4.5486 |  | 41 | [6 empty] | l | m | n | 20 | y |  | d | 50 |  | 1 | [18 empty] | GP[[+10()FW],[-10()FW]]4s | 20 | 10/-10/10/-10/10/-10/10/-10/-10/10/-10/10/-10/10/-10/10 | 0 | 0 | 0 | 16 | 200 | 180 |  |  |  | 5.1173
10178 | 178 | FACT |  | RISO | [[+60()FW],[-60()FW]]4s |  |  | 0 | 0 | 0 | 60 | UP333 | E | 58.1 | 0.38 |  | RISO | fw | d | GP | 2 |  | 60 | 25 |  | 50 | 280 | 110 | 1200 |  | CAEC | 90 |  | CA | 0.1 | [5 empty] | 0.172 |  |  | 28.38 | 0.46258 |  |  |  | 130014 | [12 empty] | 55 |  | 0.5 |  |  |  | 61.351 | [5 empty] | 13.2 | 0.0008 |  |  | 0.25542 | 0.01548 |  | t | 5 | 7.223 |  | 16.5 | [6 empty] | l | m | n | 23 | n |  | d |  |  | 10 | [18 empty] | GP[[+60()FW],[-60()FW]]4s | 2.838 | 60/-60/60/-60/60/-60/60/-60/-60/60/-60/60/-60/60/-60/60 | 0 | 0 | 0 | 16 | 28.38 | 25.542 | 0.516 | 0.4644 | 1.7404 | 5.114
11064 | 1064 | FACT |  | FFA | [+30(),-30()FW] |  |  | 0 | 0 | 0 | 30 | Epon 826/Jeffamine D-230 | E | 50 |  |  | HAMILTON STANDARD | fw | p | GE | 3.5 |  | 50.7 |  |  | 177.45 | 154.9 | 50 |  |  | JI | 82 |  | CA | 0 | [5 empty] | 0.72429 |  |  | 101.4 |  |  |  |  | 125770 | [12 empty] | 274.5 |  |  |  | 275.7 | [11 empty] | 2.028 | 0.14486 |  |  | 10 | 3.4936 |  | 14 | [6 empty] | l | h | [7 empty] | 7 |  |  |  |  | c | [13 empty] | GE[+30(),-30()FW] | 0 | 30/-30 | 0 | 0 | 0 | 2 | 101.4 | 101.4 | 0.3694 | 0.3694 | 2.4385 | 5.0996
10649 | 649 | FACT |  | DNV | [0(400),90(400),(100CSM)]SB]5 |  | 5 | 5 | 0 | 5 | 0 | NP 20-80 | E | 69 |  |  |  | hl | p | GP | 5 |  | 25 |  |  | 125 | 270 |  |  |  | JI |  |  | CA | -1 | [5 empty] | 0.683 |  |  | 99 |  |  |  |  | 121100 | [14 empty] | 2.25 |  | 250 | 248 | [10 empty] | 1.3114 | 0.08196 |  |  | 3 | 11.213 |  | 16 | [6 empty] | l | h | y |  | n |  | d |  |  | 2 | [18 empty] | GP[0(400),90(400),(100CSM)]SB]5 | -99 | 0/90/0/0/90/0/0/90/0/0/90/0/0/90/0 | 10 | 0 | 5 | 0 | 99 | 198 |  |  |  | 5.0831
10036 | 36 | FACT |  | DLR | [[+45(390),-45(390)WR],[0(920)]1.5]s |  |  | 3 | 2 | 0 | 0 | M9/M10 | E | 53 |  |  | MAN | hl | d | GE | 2.8 |  | 30 | 20 |  | 56 | 250 | 100 | 250 |  | CAEC |  |  | CA | -1 | [5 empty] | 0.8 |  |  | 253.6 | 0.23415 |  |  |  | 120660 | [12 empty] | 846.39 |  | 2.67 | 1.96 |  |  | 1083.0535 | [5 empty] | 6.34 | 0.0002 |  |  | 5.072 | 0.16 |  | s | 5 | 6.7033 |  | 31.7 | [6 empty] | l | m | y | 26 | n |  | d | 50 |  | 1 | [18 empty] | GE[[+45(390),-45(390)WR],[0(920)]1.5]s | -253.6 | 45/-45/0/0/0/0/-45/45 | 4 | 4 | 0 | 0 | 253.6 | 507.2 | 0.29963 | 0.59925 | 2.9276 | 5.0816
10088 | 88 | FACT |  | ECN | [0(700),100CSM]6 |  | 6 | 6 | 0 | 0 | 0 | Synres 593-58-1086 | E | 35 |  |  | Polymarin | hl | d | GP | 5 |  | 25 | 21 |  | 105 | 170 | 80 | 400 |  | CAEC |  |  | CA | -1 | [5 empty] | 0.8 |  |  | 210 | 0.24243 |  |  |  | 120000 | [12 empty] | 685 | [5 empty] | 866.2236 | [5 empty] | 2.9 | 0.00011 |  |  | 1.6832 | 0.064 |  | s | 2 | 16.6667 |  | 26.3 | [6 empty] | l | m | n | 25 | y |  | d |  |  | 1 |  |  |  | 30000 | [14 empty] | GP[0(700),100CSM]6 | -210 | 0/0/0/0/0/0/0/0/0/0/0/0 | 12 | 0 | 0 | 0 | 210 | 420 | 0.30657 | 0.61314 | 2.8357 | 5.0792
10343 | 343 | FACT |  | NLR | [0(610)]4 |  |  | 4 | 0 | 0 | 0 | Cetarol3606 | E UNIVER 61 | 36 |  |  |  | hl | p | GP | 2.4 |  | 25 |  |  | 60 | 160 | 20 |  |  | CAEC |  |  | CA | -1 | [5 empty] | 0.8 |  |  | 240 |  |  |  |  | 120000 | [28 empty] | 9.6 | 0.32 |  | s | 10 | 3.3333 |  | 30 | [6 empty] | l | h | n | 30 | n | 50w24 | w | 100 |  | 1 | [18 empty] | GP[0(610)]4 | -240 | 0/0/0/0 | 4 | 0 | 0 | 0 | 240 | 480 |  |  |  | 5.0792
10915 | 915 | FACT |  | ECN | [[+45(240),-45(240)SB]8,[0(495),90(5)]7]s |  |  | 7 | 8 | 0 | 0 | Synolite 593-E-1 | E | 30 |  | 45 | Polymarin | hl | d | GP | 8.5 |  | 45 | 23 |  | 195.5 | 200 | 90 | 100 |  | JI |  |  | CA | -0.615 | [5 empty] | 1.545 |  |  | 275 |  |  |  |  | 118056 | [12 empty] | 428 | 291 | 2.6 | 2 | 365 | 395 | [6 empty] | 290 | 0.016 | [9 empty] | 17.8 | 18.5 | [5 empty] | l | m | n | 20 | y |  | d |  |  | 4 |  |  |  | 3500 | [14 empty] | GP[[+45(240),-45(240)SB]8,[0(495),90(5)]7]s | -169.125 | 45/-45/45/-45/45/-45/45/-45/45/-45/45/-45/45/-45/45/-45/0/90/0/90/0/90/0/90/0/90/0/90/0/90/90/0/90/0/90/0/90/0/90/0/90/0/90/0/-45/45/-45/45/-45/45/-45/45/-45/45/-45/45/-45/45/-45/45 | 14 | 32 | 14 | 0 | 275 | 444.125 | 0.64252 | 1.0377 | 2.6314 | 5.0721
11222 | 1222 | FACT |  | ECN | [[+45(240),-45(240)SB]8,[0(495),90(5)]7]s |  |  | 7 | 8 | 0 | 0 | Synolite 593-E-1 | E | 32 |  | 45 | Polymarin | hl | d | GP | 8.5 |  | 45 | 23 |  | 195.5 | 200 | 90 | 100 |  |  |  |  | CA | 10 | [5 empty] | 1.1579 |  |  | -220 | 0.44772 |  |  |  | 117056 | [18 empty] | 491.3737 | [5 empty] | 290 | 0.016 |  |  | 1.5423 | 0.083368 |  |  | 4 | 8.1289 |  | 18.5 | 19 | [5 empty] | l | m | n | 20 | y |  | d |  |  | 4 | [18 empty] | GP[[+45(240),-45(240)SB]8,[0(495),90(5)]7]s | -2200 | 45/-45/45/-45/45/-45/45/-45/45/-45/45/-45/45/-45/45/-45/0/90/0/90/0/90/0/90/0/90/0/90/0/90/90/0/90/0/90/0/90/0/90/0/90/0/90/0/-45/45/-45/45/-45/45/-45/45/-45/45/-45/45/-45/45/-45/45 | 14 | 32 | 14 | 0 | -2200 | 1980 |  |  |  | 5.0684
10344 | 344 | FACT |  | NLR | [0(610)]4 |  |  | 4 | 0 | 0 | 0 | Cetarol3606 | E UNIVER 61 | 36 |  |  |  | hl | p | GP | 2.4 |  | 25 |  |  | 60 | 160 | 20 |  |  | CAEC |  |  | CA | -1 | [5 empty] | 0.8 |  |  | 240 |  |  |  |  | 116940 | [28 empty] | 9.6 | 0.32 |  | s | 10 | 3.2483 |  | 30 | [6 empty] | l | h | n | 30 | n | 50w24 | w | 100 |  | 1 | [18 empty] | GP[0(610)]4 | -240 | 0/0/0/0 | 4 | 0 | 0 | 0 | 240 | 480 |  |  |  | 5.068
10390 | 390 | FACT |  | RUG | [[+10()FW],[-10()FW]]4s |  |  | 0 | 0 | 0 | 10 | UP333 | E | 50 |  |  | RISO | fw | p | GP | 2 |  | 12 |  |  | 24 | 240 | 150 |  |  | CAEC |  |  | CA | 0.1 | [5 empty] | 0.60976 |  |  | 250 |  |  |  |  | 116000 | [16 empty] | 551 | [11 empty] | 6.75 | 0.16463 |  | s | 15 | 2.1481 |  | 41 | [6 empty] | l | m | n | -20 | y |  | d | 50 |  | 1 | [18 empty] | GP[[+10()FW],[-10()FW]]4s | 25 | 10/-10/10/-10/10/-10/10/-10/-10/10/-10/10/-10/10/-10/10 | 0 | 0 | 0 | 16 | 250 | 225 |  |  |  | 5.0645
11086 | 1086 | FACT |  | FFA | [+30(),-30()FW] |  |  | 0 | 0 | 0 | 30 | Epon 826/Jeffamine D-230 | E | 50 |  |  | HAMILTON STANDARD | fw | p | GE | 3.5 |  | 50.7 |  |  | 177.4 | 154.9 | 50 |  |  | JI | 82 |  | CA | 0 | [5 empty] | 0.658 |  |  | 92.12 |  |  |  |  | 112000 | [12 empty] | 274.5 |  |  |  | 275.7 | [11 empty] | 1.8424 | 0.1316 |  |  | 10 | 3.1111 |  | 14 | [6 empty] | l | h |  | 35 |  |  |  | 90 |  | 7 |  |  |  |  | c | [13 empty] | GE[+30(),-30()FW] | 0 | 30/-30 | 0 | 0 | 0 | 2 | 92.12 | 92.12 | 0.33559 | 0.33559 | 2.4385 | 5.0492
11090 | 1090 | FACT |  | FFA | [+30(),-30()FW] |  |  | 0 | 0 | 0 | 30 | Epon 826/Jeffamine D-230 | E | 50 |  |  | HAMILTON STANDARD | fw | p | GE | 3.5 |  | 50.7 |  |  | 177.4 | 154.9 | 50 |  |  | JI | 82 |  | CA | 0 | [5 empty] | 0.564 |  |  | 78.96 |  |  |  |  | 111000 | [12 empty] | 274.5 |  |  |  | 275.7 | [11 empty] | 1.5792 | 0.1128 |  |  | 10 | 3.0833 |  | 14 | [6 empty] | l | h |  | 35 |  |  |  | 90 |  | 7 |  |  |  |  | c | [13 empty] | GE[+30(),-30()FW] | 0 | 30/-30 | 0 | 0 | 0 | 2 | 78.96 | 78.96 | 0.28765 | 0.28765 | 2.4385 | 5.0453
10120 | 120 | FACT |  | ECN | [+45(350),-45(350),100CSM]4s |  | 8 | 0 | 8 | 0 | 0 | Synres 593-58-1086 | E | 35 |  |  | Polymarin | hl | dt | GP | 7 |  | 45 |  |  | 315 | 170 | 70 |  |  | CAEC |  |  | CA | -1 | [5 empty] | 0.3 |  |  | 31.5 | 0.21921 |  |  |  | 108000 | [12 empty] | 115 | [5 empty] | 143.6996 | [5 empty] | 3.2 | 0.00028 |  |  | 1.344 | 0.12 |  | s | 10 | 3 |  | 11.2 | [6 empty] | l | m | n | 25 | y |  | d |  |  | 1 |  |  |  | 50000 | [14 empty] | GP[+45(350),-45(350),100CSM]4s | -31.5 | 45/-45/0/45/-45/0/45/-45/0/45/-45/0/0/-45/45/0/-45/45/0/-45/45/0/-45/45 | 8 | 16 | 0 | 0 | 31.5 | 63 | 0.27391 | 0.54783 | 2.0607 | 5.0334
11195 | 1195 | FACT |  | ECN | [[+45(240),-45(240)SB]8,[0(495),90(5)]7]s |  |  | 7 | 8 | 0 | 0 | Synolite 593-E-1 | E | 32 |  | 45 | Polymarin | hl | d | GP | 8.5 |  | 45 | 23 |  | 195.5 | 200 | 90 | 100 |  |  |  |  | CA | -2.5 | [5 empty] | 0.98684 |  |  | 187.5 | 0.38166 |  |  |  | 105012 | [18 empty] | 491.2705 | [5 empty] | 290 | 0.016 |  |  | 1.5336 | 0.082895 |  |  | 3 | 9.7233 |  | 18.5 | 19 | [5 empty] | l | m | n | 20 | y |  | d |  |  | 4 | [18 empty] | GP[[+45(240),-45(240)SB]8,[0(495),90(5)]7]s | -468.75 | 45/-45/45/-45/45/-45/45/-45/45/-45/45/-45/45/-45/45/-45/0/90/0/90/0/90/0/90/0/90/0/90/0/90/90/0/90/0/90/0/90/0/90/0/90/0/90/0/-45/45/-45/45/-45/45/-45/45/-45/45/-45/45/-45/45/-45/45 | 14 | 32 | 14 | 0 | -468.75 | 656.25 |  |  |  | 5.0212
10117 | 117 | FACT |  | ECN | [0(700),100CSM]6 |  | 6 | 6 | 0 | 0 | 0 | Synres 593-58-1086 | E | 35 |  |  | Polymarin | hl | d | GP | 5 |  | 25 | 21 |  | 105 | 170 | 80 | 400 |  | CAEC |  |  | CA | 0.1 | [5 empty] | 1.6 |  |  | 420 | 0.49936 |  |  |  | 101000 | [12 empty] | 685 | [5 empty] | 841.0831 | [5 empty] | 2.9 | 0.00011 |  |  | 0.75744 | 0.0288 |  | s | 1 | 28.0556 |  | 26.3 | [6 empty] | l | m | n | 25 | y |  | d |  |  | 1 | [18 empty] | GP[0(700),100CSM]6 | 42 | 0/0/0/0/0/0/0/0/0/0/0/0 | 12 | 0 | 0 | 0 | 420 | 378 | 0.61314 | 0.55182 | 2.8357 | 5.0043
10389 | 389 | FACT |  | RUG | [[+10()FW],[-10()FW]]4s |  |  | 0 | 0 | 0 | 10 | UP333 | E | 50 |  |  | RISO | fw | p | GP | 2 |  | 12 |  |  | 24 | 240 | 150 |  |  | CAEC |  |  | CA | 0.1 | [5 empty] | 0.60976 |  |  | 250 |  |  |  |  | 100000 | [16 empty] | 551 | [11 empty] | 6.75 | 0.16463 |  | s | 15 | 1.8519 |  | 41 | [6 empty] | l | m | n | -20 | y |  | d | 50 |  | 1 | [18 empty] | GP[[+10()FW],[-10()FW]]4s | 25 | 10/-10/10/-10/10/-10/10/-10/-10/10/-10/10/-10/10/-10/10 | 0 | 0 | 0 | 16 | 250 | 225 |  |  |  | 5
10424 | 424 | FACT |  | RUG | [[+10()FW],[-10()FW]]4s |  |  | 0 | 0 | 0 | 10 | UP333 | E | 50 |  |  | RISO | fw | p | GP | 2 |  | 12 |  |  | 24 | 240 | 150 |  |  | CAEC |  |  | CA | 0.1 | [5 empty] | 0.60606 |  |  | 200 |  |  |  |  | 99200 | [16 empty] | 498 | [11 empty] | 5.4 | 0.16364 |  | s | 15 | 1.837 |  | 33 | [6 empty] | l | m | n | 50 | y |  | d | 50 |  | 1 | [18 empty] | GP[[+10()FW],[-10()FW]]4s | 20 | 10/-10/10/-10/10/-10/10/-10/-10/10/-10/10/-10/10/-10/10 | 0 | 0 | 0 | 16 | 200 | 180 |  |  |  | 4.9965
11163 | 1163 | FACT |  | CIEMAT | [[+-45(300)SB],[0(400)]5,[+-45(300)SB],[0(400)]2.5]s |  |  | 15 | 8 | 0 | 0 | 2123 Cronolite Ortoftalic | E Vetrotex Vidrio | 55 |  | 40 | CIEMAT | hl | p | GP | 5.2 |  | 80 |  |  | 416 | 400 | 240 |  |  |  | 91 |  | CA | 0.2 | [5 empty] | 0.57231 |  |  | 220 |  |  |  |  | 98913 | [12 empty] | 659.07 | [15 empty] | 14.608 | 0.38001 |  | s | 8.3 | 3.3103 |  | 38.441 | [15 empty] | 8 | [18 empty] | GP[[+-45(300)SB],[0(400)]5,[+-45(300)SB],[0(400)]2.5]s | 44 | 45/-45/0/0/0/0/0/45/-45/0/0/0/0/-45/45/0/0/0/0/0/-45/45 | 14 | 8 | 0 | 0 | 220 | 176 | 0.3338 | 0.26704 | 2.8189 | 4.9953
10456 | 456 | FACT |  | RUG | [[+10()FW],[-10()FW]]4s |  |  | 0 | 0 | 0 | 10 | UP333 | E | 50 |  |  | RISO | fw | p | GP | 2 |  | 12 |  |  | 24 | 240 | 150 |  |  | CAEC |  |  | CA | -1 | [5 empty] | 0.2439 |  |  | 100 |  |  |  |  | 98700 | [16 empty] | 551 | [11 empty] | 6 | 0.14634 |  | s | 15 | 1.8278 |  | 41 | [6 empty] | l | m | y | 50 | y |  | d | 50 |  | 1 | [18 empty] | GP[[+10()FW],[-10()FW]]4s | -100 | 10/-10/10/-10/10/-10/10/-10/-10/10/-10/10/-10/10/-10/10 | 0 | 0 | 0 | 16 | 100 | 200 |  |  |  | 4.9943
10656 | 656 | FACT |  | DNV | [0(600),90(8)K]3s |  |  | 6 | 0 | 0 | 0 | NP 20-80 | E | 54 |  |  |  | hl | p | GP | 5 |  | 25 |  |  | 125 | 270 |  |  |  | JI |  |  | CA | -1 | [5 empty] | 0.71731 |  |  | 203 |  |  |  |  | 96300 | [14 empty] | 2.34 |  | 602 | 450 | [10 empty] | 2.436 | 0.086078 |  |  | 3 | 8.9167 |  | 28.3 | [6 empty] | l | h | y |  | n |  | d |  |  | 2 | [18 empty] | GP[0(600),90(8)K]3s | -203 | 0/90/0/90/0/90/90/0/90/0/90/0 | 6 | 0 | 6 | 0 | 203 | 406 |  |  |  | 4.9836
10210 | 210 | FACT |  | RISO | [[+45()FW],[-45()]FW]4s |  |  | 0 | 8 | 0 | 0 | UP333 | E |  |  |  | RISO | fw | d | GP | 2 |  | 60 | 25 |  | 50 | 280 | 110 | 1200 |  | CAEC | 90 |  | CA | 10 | [5 empty] | 0.6 | [7 empty] | 96171 | [15 empty] | 2.6 | [9 empty] | 0.0008 |  |  | 0.9396 | 0.054 |  | t | 5 | 5.3428 |  | 17.4 | 16.2 | [5 empty] | l | m | y | 23 | n |  | d |  |  | 10 | [18 empty] | GP[[+45()FW],[-45()]FW]4s |  | 45/-45/45/-45/45/-45/45/-45/-45/45/-45/45/-45/45/-45/45 | 0 | 16 | 0 | 0 | [5 empty] | 4.983
10323 | 323 | FACT |  | NLR | [0(610)]4 |  |  | 4 | 0 | 0 | 0 | Cetarol3606 | E UNIVER 61 | 36 |  |  |  | hl | p | GP | 2.4 |  | 25 |  |  | 60 | 160 | 20 |  |  | CAEC |  |  | CA | -1 | [5 empty] | 1 |  |  | 300 |  |  |  |  | 95000 | [28 empty] | 12 | 0.4 |  | s | 10 | 2.6389 |  | 30 | [6 empty] | l | h | n | 30 | n |  | d |  |  | 1 | [18 empty] | GP[0(610)]4 | -300 | 0/0/0/0 | 4 | 0 | 0 | 0 | 300 | 600 |  |  |  | 4.9777
11274 | 1274 | FACT |  | DLR | [[+45(280),-45(280)WR]1,[0(425)]2]s |  |  | 4 | 2 | 0 | 0 | L20/SL | E | 38 |  |  |  | hl | p | GE |  |  | 30 |  |  |  | 250 |  |  |  | JI |  |  | CA | -1 | [5 empty] | 0.8 |  |  | 203.2 | 0.2829 |  |  |  | 94740 | [12 empty] | 572 | 547 | 2.25 | 2.14 |  |  | 718.2781 | [5 empty] | 5.08 | 0.0002 |  |  | 2.4384 | 0.096 |  | s | 3 | 8.7722 |  | 25.4 | 25.5 | [5 empty] | l |  | y | 20 | n |  | d | [21 empty] | GE[[+45(280),-45(280)WR]1,[0(425)]2]s | -203.2 | 45/-45/0/0/0/0/-45/45 | 4 | 4 | 0 | 0 | 203.2 | 406.4 | 0.35524 | 0.71049 | 2.7574 | 4.9765
10194 | 194 | FACT |  | RISO | [[0()FW]2,[+45()FW],[-45()FW],[0()]FW]s |  |  | 6 | 4 | 0 | 0 | UP333 | E | 55 | 0.91 |  | RISO | fw | d | GP | 2.3 |  | 60 | 18 |  | 41.4 | 280 | 110 | 100 |  | CAEC | 90 |  | CA | 0.1 | [5 empty] | 1.3 |  |  | 386.1 | 0.49046 |  |  |  | 94007 | [12 empty] | 655 |  | 2.6 |  |  |  | 787.2271 | [5 empty] | 23.76 | 0.0008 |  |  | 3.4749 | 0.117 |  | t | 5 | 5.2226 |  | 29.7 | [6 empty] | l | m | n | 23 | n |  | d |  |  | 10 | [18 empty] | GP[[0()FW]2,[+45()FW],[-45()FW],[0()]FW]s | 38.61 | 0/0/45/-45/0/0/-45/45/0/0 | 6 | 4 | 0 | 0 | 386.1 | 347.49 | 0.58947 | 0.53052 | 2.8162 | 4.9732
10981 | 981 | FACT |  | FDL |  |  |  | 1 | 0 | 0 | 0 |  |  | 68.3 |  |  |  |  | p | GE | [13 empty] | CA | 0.1 | [8 empty] | 482.65 |  |  |  |  | 93880 | [12 empty] | 2032.3012 | [19 empty] | 3 | 8.6926 | [36 empty] | GEnan | 48.265 |  | 0 | 0 | 0 | 0 | 482.65 | 434.385 | 0.23749 | 0.21374 | 3.308 | 4.9726
11089 | 1089 | FACT |  | FFA | [+30(),-30()FW] |  |  | 0 | 0 | 0 | 30 | Epon 826/Jeffamine D-230 | E | 50 |  |  | HAMILTON STANDARD | fw | p | GE | 3.5 |  | 50.7 |  |  | 177.4 | 154.9 | 50 |  |  | JI | 82 |  | CA | 0 | [5 empty] | 0.564 |  |  | 78.96 |  |  |  |  | 93600 | [12 empty] | 274.5 |  |  |  | 275.7 | [11 empty] | 1.5792 | 0.1128 |  |  | 10 | 2.6 |  | 14 | [6 empty] | l | h |  | 35 |  |  |  | 90 |  | 7 |  |  |  |  | c | [13 empty] | GE[+30(),-30()FW] | 0 | 30/-30 | 0 | 0 | 0 | 2 | 78.96 | 78.96 | 0.28765 | 0.28765 | 2.4385 | 4.9713
11069 | 1069 | FACT |  | FFA | [+30(),-30()FW] |  |  | 0 | 0 | 0 | 30 | Epon 826/Jeffamine D-230 | E | 50 |  |  | HAMILTON STANDARD | fw | p | GE | 3.5 |  | 50.7 |  |  | 177.45 | 154.9 | 50 |  |  | JI | 82 |  | CA | -1 | [5 empty] | 0.36214 |  |  | 50.7 |  |  |  |  | 92000 | [12 empty] | 274.5 |  |  |  | 275.7 | [11 empty] | 2.028 | 0.14486 |  |  | 10 | 2.5556 |  | 14 | [6 empty] | l | h | [7 empty] | 7 |  |  |  |  | c | [13 empty] | GE[+30(),-30()FW] | -50.7 | 30/-30 | 0 | 0 | 0 | 2 | 50.7 | 101.4 | 0.1847 | 0.3694 | 2.4385 | 4.9638
10388 | 388 | FACT |  | RUG | [[+10()FW],[-10()FW]]4s |  |  | 0 | 0 | 0 | 10 | UP333 | E | 50 |  |  | RISO | fw | p | GP | 2 |  | 12 |  |  | 24 | 240 | 150 |  |  | CAEC |  |  | CA | 0.1 | [5 empty] | 0.60976 |  |  | 250 |  |  |  |  | 91300 | [16 empty] | 551 | [11 empty] | 6.75 | 0.16463 |  | s | 15 | 1.6907 |  | 41 | [6 empty] | l | m | n | -20 | y |  | d | 50 |  | 1 | [18 empty] | GP[[+10()FW],[-10()FW]]4s | 25 | 10/-10/10/-10/10/-10/10/-10/-10/10/-10/10/-10/10/-10/10 | 0 | 0 | 0 | 16 | 250 | 225 |  |  |  | 4.9605
10222 | 222 | FACT |  | DLR | [[+45(280),-45(280)WR]1,[0(425)]2]s |  |  | 4 | 2 | 0 | 0 | L20/SL | E | 38.6 |  |  |  | hl | p | GE | 2.2 |  | 20 |  |  | 44 | 250 | 110 |  |  | CAEC |  |  | CA | -1 | [5 empty] | 0.8 |  |  | 196.8 |  |  |  |  | 90150 | [12 empty] | 544.152 |  | 2.212 | 2.14 | [8 empty] | 4.92 | 0.0002 |  |  | 3.936 | 0.16 |  | s | 5 | 5.0083 |  | 24.6 | [6 empty] | l | m | y |  | n |  | d | 50 |  | 1 | [18 empty] | GE[[+45(280),-45(280)WR]1,[0(425)]2]s | -196.8 | 45/-45/0/0/0/0/-45/45 | 4 | 4 | 0 | 0 | 196.8 | 393.6 | 0.36166 | 0.72333 | 2.7357 | 4.955
11047 | 1047 | FACT |  | FFA | [+30(),-30()FW] |  |  | 0 | 0 | 0 | 30 | Epon 826/Jeffamine D-230 | E | 50 |  |  | HAMILTON STANDARD | fw | p | GE | 3.5 |  | 50 |  |  | 175 | 154.9 | 50 |  |  | JI | 82 |  | CA | 0 | [5 empty] | 0.81643 |  |  | 114.3 |  |  |  |  | 89800 | [12 empty] | 274.5 |  |  |  | 275.7 | [11 empty] | 2.286 | 0.16329 |  |  | 10 | 2.4944 |  | 14 | [6 empty] | l | h | [7 empty] | 7 |  |  |  |  | c | [13 empty] | GE[+30(),-30()FW] | 0 | 30/-30 | 0 | 0 | 0 | 2 | 114.3 | 114.3 | 0.41639 | 0.41639 | 2.4385 | 4.9533
10558 | 558 | FACT |  | DNV | [[0(400),90(400)WR],[(100CSM)]SB]5 |  | 5 | 5 | 0 | 5 | 0 | NP 72-80 | E | 53.4 |  |  |  | hl | p | GP | 5 |  | 25 |  |  | 125 | 270 |  |  |  | JI |  |  | CA | -1 | [5 empty] | 0.6 |  |  | 96.4577 |  |  |  |  | 89500 | [14 empty] | 1.4 | 1.41 | 209 | 209 | [10 empty] | 1.2312 | 0.072 |  |  | 3 | 8.287 |  | 17.1 | 17.5 | [5 empty] | l | h | y |  | n |  | d |  |  | 2 | [18 empty] | GP[[0(400),90(400)WR],[(100CSM)]SB]5 | -96.4577 | 0/90/0/0/90/0/0/90/0/0/90/0/0/90/0 | 10 | 0 | 5 | 0 | 96.4577 | 192.9154 |  |  |  | 4.9518
10581 | 581 | FACT |  | DNV | [[0(400),90(400)WR],[(100CSM)]SB]5 |  | 5 | 5 | 0 | 5 | 0 | NP 20-80 | E | 50.7 |  |  |  | hl | p | GP | 5 |  | 25 |  |  | 125 | 270 |  |  |  | JI |  |  | CA | -1 | [5 empty] | 0.63 |  |  | 103.1102 |  |  |  |  | 87600 | [14 empty] | 1.62 | 1.63 | 205 | 258 | [10 empty] | 1.2172 | 0.0756 |  |  | 3 | 8.1111 |  | 16.1 | 16.5 | [5 empty] | l | h | y |  | n |  | d |  |  | 2 | [18 empty] | GP[[0(400),90(400)WR],[(100CSM)]SB]5 | -103.1102 | 0/90/0/0/90/0/0/90/0/0/90/0/0/90/0 | 10 | 0 | 5 | 0 | 103.1102 | 206.2204 |  |  |  | 4.9425
10623 | 623 | FACT |  | DNV | [[0(400),90(400)WR],[(100CSM)]SB]5 |  | 5 | 5 | 0 | 5 | 0 | NP 41-90 | E | 53.3 |  |  |  | hl | p | GP | 5 |  | 25 |  |  | 125 | 270 |  |  |  | JI |  |  | CA | -1 | [5 empty] | 0.58 |  |  | 90.5154 |  |  |  |  | 86700 | [14 empty] | 1.77 | 1.86 | 226 | 294 | [10 empty] | 1.2041 | 0.0696 |  |  | 3 | 8.0278 |  | 17.3 | 17.5 | [5 empty] | l | h | y |  | n |  | d |  |  | 2 | [18 empty] | GP[[0(400),90(400)WR],[(100CSM)]SB]5 | -90.5154 | 0/90/0/0/90/0/0/90/0/0/90/0/0/90/0 | 10 | 0 | 5 | 0 | 90.5154 | 181.0308 |  |  |  | 4.938
10841 | 841 | FACT |  | SNL | [0(),+45(),-45()SB]6s |  |  | 12 | 12 | 0 | 0 |  | E | 38 |  |  |  | hl | p | GV | 3.8 |  | 50.8 |  |  | 193.04 | 254 | 100 | [5 empty] | CA | 0.1 | [5 empty] | 0.49 |  |  | 103.425 | 0.21052 |  |  |  | 86249 | [12 empty] | 516 | 289.1 | 2.95 |  |  |  | 491.2722 | [5 empty] | 10500 | 0.61 |  |  | 2.7731 | 0.1323 |  | s | 15 | 1.5972 |  | 20.9608 | [6 empty] | l | h | n | 22.5 | n |  | d |  |  | 3 | [18 empty] | GV[0(),+45(),-45()SB]6s | 10.3425 | 0/45/-45/0/45/-45/0/45/-45/0/45/-45/0/45/-45/0/45/-45/-45/45/0/-45/45/0/-45/45/0/-45/45/0/-45/45/0/-45/45/0 | 12 | 24 | 0 | 0 | 103.425 | 93.0825 | 0.20044 | 0.18039 | 2.7126 | 4.9358
11187 | 1187 | FACT |  | ECN | [[+45(240),-45(240)SB]8,[0(495),90(5)]7]s |  |  | 7 | 8 | 0 | 0 | Synolite 593-E-1 | E | 32 |  | 45 | Polymarin | hl | d | GP | 8.5 |  | 45 | 23 |  | 195.5 | 200 | 90 | 100 |  |  |  |  | CA | -2.5 | [5 empty] | 0.85526 |  |  | 162.5 |  |  |  |  | 84506 | [24 empty] | 290 | 0.016 | [6 empty] | 5 | 4.6948 |  | 18.5 | 19 | [5 empty] | l | m | n | 20 | y |  | d |  |  | 4 | [18 empty] | GP[[+45(240),-45(240)SB]8,[0(495),90(5)]7]s | -406.25 | 45/-45/45/-45/45/-45/45/-45/45/-45/45/-45/45/-45/45/-45/0/90/0/90/0/90/0/90/0/90/0/90/0/90/90/0/90/0/90/0/90/0/90/0/90/0/90/0/-45/45/-45/45/-45/45/-45/45/-45/45/-45/45/-45/45/-45/45 | 14 | 32 | 14 | 0 | -406.25 | 568.75 |  |  |  | 4.9269
10010 | 10 | FACT |  | RISO | [0()FW]8 |  |  | 8 | 0 | 0 | 0 | UP333 | E | 52.8 | 0.83 |  | RISO | fw | d | GP | 1.9 |  | 60 | 18 |  | 34.2 | 280 | 110 | 100 |  | CAEC | 90 |  | CA | 0.1 | [5 empty] | 1.2 |  |  | 566.4 | 0.54833 |  |  |  | 84267 | [12 empty] | 862 |  | 2.3 |  |  |  | 1032.9608 | [5 empty] | 37.76 | 0.0008 |  |  | 5.0976 | 0.108 |  | t | 5 | 4.6815 |  | 47.2 | [6 empty] | l | m | n | 23 | n |  | d |  |  | 1 | [18 empty] | GP[0()FW]8 | 56.64 | 0/0/0/0/0/0/0/0 | 8 | 0 | 0 | 0 | 566.4 | 509.76 | 0.65708 | 0.59137 | 2.9355 | 4.9257
10957 | 957 | FACT |  | ECN | [[0(500)],[+45(240),-45(240)SB]6,[0(200)]4,[+45(215),-45(215)]2]s |  |  | 9 | 8 | 0 | 0 | Synolite 593-E-1 | E/Carbon | 32 |  | 38 | Polymarin | hl | d | GCP | 8.5 |  | 45 | 23 |  | 195.5 | 200 | 90 | 100 |  | JI |  |  | CA | 0.1 | [5 empty] | 1.03 |  |  | 270 | 0.70197 |  |  |  | 83906 | [12 empty] | 367.4 | 250.8 | 1.8 | 1 |  |  | 384.6309 | [5 empty] | 419 | 0.016 |  |  | 1.4517 | 0.05562 |  | s | 3 | 7.7691 |  | 26.1 | [6 empty] | l | m | n | 20 | y |  | d |  |  | 4 |  |  |  | 59000 | [14 empty] | GCP[[0(500)],[+45(240),-45(240)SB]6,[0(200)]4,[+45(215),-45(215)]2]s | 27 | 0/45/-45/45/-45/45/-45/45/-45/45/-45/45/-45/0/0/0/0/45/-45/45/-45/-45/45/-45/45/0/0/0/0/-45/45/-45/45/-45/45/-45/45/-45/45/-45/45/0 | 10 | 32 | 0 | 0 | 270 | 243 | 0.73489 | 0.6614 | 2.5651 | 4.9238
10559 | 559 | FACT |  | DNV | [[0(400),90(400)WR],[(100CSM)]SB]5 |  | 5 | 5 | 0 | 5 | 0 | NP 72-80 | E | 53.4 |  |  |  | hl | p | GP | 5 |  | 25 |  |  | 125 | 270 |  |  |  | JI |  |  | CA | -1 | [5 empty] | 0.63 |  |  | 104.8236 |  |  |  |  | 83000 | [14 empty] | 1.4 | 1.41 | 209 | 209 | [10 empty] | 1.2928 | 0.0756 |  |  | 3 | 7.6852 |  | 17.1 | 17.5 | [5 empty] | l | h | y |  | n |  | d |  |  | 2 | [18 empty] | GP[[0(400),90(400)WR],[(100CSM)]SB]5 | -104.8236 | 0/90/0/0/90/0/0/90/0/0/90/0/0/90/0 | 10 | 0 | 5 | 0 | 104.8236 | 209.6472 |  |  |  | 4.9191
11280 | 1280 | FACT |  | DLR | [[+45(280),-45(280)WR]1,[0(425)]2]s |  |  | 4 | 2 | 0 | 0 | L20/SL | E | 38 |  |  |  | hl | p | GE |  |  | 30 |  |  |  | 250 |  |  |  | JI |  |  | CA | -1 | [5 empty] | 1 |  |  | 254 | 0.35072 |  |  |  | 82170 | [12 empty] | 572 | 547 | 2.25 | 2.14 |  |  | 724.2143 | [5 empty] | 5.08 | 0.0002 |  |  | 3.048 | 0.12 |  | s | 3 | 7.6083 |  | 25.4 | 25.5 | [5 empty] | l |  | y | 20 | n |  | d | [21 empty] | GE[[+45(280),-45(280)WR]1,[0(425)]2]s | -254 | 45/-45/0/0/0/0/-45/45 | 4 | 4 | 0 | 0 | 254 | 508 | 0.44406 | 0.88811 | 2.7574 | 4.9147
10358 | 358 | FACT |  | NLR | [[+10()FW],[-10()FW]]4s |  |  | 0 | 0 | 0 | 10 | UP333 | E | 49.1 |  |  | RISO | fw | p | GP | 2 |  | 12 |  |  | 24 | 250 |  |  |  | CAEC |  |  | CA | 10 | [5 empty] | 0.7 |  |  | -286.3 |  |  |  |  | 82120 | [16 empty] | 546 | [11 empty] | 5.1534 | 0.126 |  | s | 10 | 2.2811 |  | 40.9 | [6 empty] | l | h | y | 30 | n |  | d |  |  | 1 | [18 empty] | GP[[+10()FW],[-10()FW]]4s | -2863 | 10/-10/10/-10/10/-10/10/-10/-10/10/-10/10/-10/10/-10/10 | 0 | 0 | 0 | 16 | -2863 | 2576.7 |  |  |  | 4.9144
11078 | 1078 | FACT |  | FFA | [+30(),-30()FW] |  |  | 0 | 0 | 0 | 30 | Epon 826/Jeffamine D-230 | E | 50 |  |  | HAMILTON STANDARD | fw | p | GE | 3.5 |  | 50.9 |  |  | 178.15 | 154.9 | 50 |  |  | JI | 82 |  | CA | -1 | [5 empty] | 0.40071 |  |  | 56.1 |  |  |  |  | 80300 | [12 empty] | 274.5 |  |  |  | 275.7 | [11 empty] | 2.244 | 0.16029 |  |  | 10 | 2.2306 |  | 14 | [6 empty] | l | h | [7 empty] | 7 |  |  |  |  | c | [13 empty] | GE[+30(),-30()FW] | -56.1 | 30/-30 | 0 | 0 | 0 | 2 | 56.1 | 112.2 | 0.20437 | 0.40874 | 2.4385 | 4.9047
10367 | 367 | FACT |  | NLR | [[0()FW]2,[+45()FW],[-45()FW],[0()]FW]s |  |  | 6 | 4 | 0 | 0 | UP333 | E | 47.9 |  |  | RISO | fw | p | GP | 2 |  | 12 |  |  | 24 | 250 |  |  |  | CAEC |  |  | CA | 10 | [5 empty] | 1.2 |  |  | -351.12 | 0.41431 |  |  |  | 79000 | [14 empty] | 2.57 |  | 752 | 1892 | 847.4772 | [5 empty] | 5.852 | 0.0002 |  |  | 6.3202 | 0.216 |  | s | 10 | 2.1944 |  | 29.26 | [6 empty] | l | h | y | 30 | n |  | d |  |  | 1 | [18 empty] | GP[[0()FW]2,[+45()FW],[-45()FW],[0()]FW]s | -3511.2 | 0/0/45/-45/0/0/-45/45/0/0 | 6 | 4 | 0 | 0 | -3511.2 | 3160.08 |  |  |  | 4.8976
10087 | 87 | FACT |  | ECN | [0(700),100CSM]6 |  | 6 | 6 | 0 | 0 | 0 | Synres 593-58-1086 | E | 35 |  |  | Polymarin | hl | d | GP | 5 |  | 25 | 21 |  | 105 | 170 | 80 | 400 |  | CAEC |  |  | CA | -1 | [5 empty] | 0.8 |  |  | 210 | 0.23438 |  |  |  | 77000 | [12 empty] | 685 | [5 empty] | 895.9997 | [5 empty] | 2.9 | 0.00011 |  |  | 4.208 | 0.16 |  | s | 5 | 4.2778 |  | 26.3 | [6 empty] | l | m | n | 25 | y |  | d |  |  | 1 |  |  |  | 10000 | [14 empty] | GP[0(700),100CSM]6 | -210 | 0/0/0/0/0/0/0/0/0/0/0/0 | 12 | 0 | 0 | 0 | 210 | 420 | 0.30657 | 0.61314 | 2.8357 | 4.8865
10357 | 357 | FACT |  | NLR | [[+10()FW],[-10()FW]]4s |  |  | 0 | 0 | 0 | 10 | UP333 | E | 49.1 |  |  | RISO | fw | p | GP | 2 |  | 12 |  |  | 24 | 250 |  |  |  | CAEC |  |  | CA | 10 | [5 empty] | 0.7 |  |  | -286.3 |  |  |  |  | 76290 | [16 empty] | 546 | [11 empty] | 5.1534 | 0.126 |  | s | 10 | 2.1192 |  | 40.9 | [6 empty] | l | h | y | 30 | n |  | d |  |  | 1 | [18 empty] | GP[[+10()FW],[-10()FW]]4s | -2863 | 10/-10/10/-10/10/-10/10/-10/-10/10/-10/10/-10/10/-10/10 | 0 | 0 | 0 | 16 | -2863 | 2576.7 |  |  |  | 4.8825
10086 | 86 | FACT |  | ECN | [0(700),100CSM]6 |  | 6 | 6 | 0 | 0 | 0 | Synres 593-58-1086 | E | 35 |  |  | Polymarin | hl | d | GP | 5 |  | 25 | 21 |  | 105 | 170 | 80 | 400 |  | CAEC |  |  | CA | -1 | [5 empty] | 0.8 |  |  | 210 | 0.23438 |  |  |  | 76000 | [12 empty] | 685 | [5 empty] | 895.9997 | [5 empty] | 2.9 | 0.00011 |  |  | 4.208 | 0.16 |  | s | 5 | 4.2222 |  | 26.3 | [6 empty] | l | m | n | 25 | y |  | d |  |  | 1 |  |  |  | 20000 | [14 empty] | GP[0(700),100CSM]6 | -210 | 0/0/0/0/0/0/0/0/0/0/0/0 | 12 | 0 | 0 | 0 | 210 | 420 | 0.30657 | 0.61314 | 2.8357 | 4.8808
10324 | 324 | FACT |  | NLR | [0(610)]4 |  |  | 4 | 0 | 0 | 0 | Cetarol3606 | E UNIVER 61 | 36 |  |  |  | hl | p | GP | 2.4 |  | 25 |  |  | 60 | 160 | 20 |  |  | CAEC |  |  | CA | -1 | [5 empty] | 1 |  |  | 300 |  |  |  |  | 75200 | [28 empty] | 6 | 0.2 |  | s | 5 | 4.1778 |  | 30 | [6 empty] | l | h | n | 30 | n |  | d |  |  | 1 | [18 empty] | GP[0(610)]4 | -300 | 0/0/0/0 | 4 | 0 | 0 | 0 | 300 | 600 |  |  |  | 4.8762
10638 | 638 | FACT |  | DNV | [(100CSM)]6 |  | 6 | 0 | 0 | 0 | 0 | NP 20-80 | E | 31 |  |  |  | hl | p | GP | 5 |  | 25 |  |  | 125 | 270 |  |  |  | JI |  |  | CA | -1 | [5 empty] | 0.63 |  |  | 53 |  |  |  |  | 75200 | [14 empty] | 1.61 |  | 125 | 211 | [10 empty] | 0.63504 | 0.0756 |  |  | 3 | 6.963 |  | 8.4 | [6 empty] | l | h | y |  | n |  | d |  |  | 2 | [18 empty] | GP[(100CSM)]6 | -53 | 0/0/0/0/0/0 | 6 | 0 | 0 | 0 | 53 | 106 |  |  |  | 4.8762
11211 | 1211 | FACT |  | ECN | [[+45(240),-45(240)SB]8,[0(495),90(5)]7]s |  |  | 7 | 8 | 0 | 0 | Synolite 593-E-1 | E | 32 |  | 45 | Polymarin | hl | d | GP | 8.5 |  | 45 | 23 |  | 195.5 | 200 | 90 | 100 |  |  |  |  | CA | -0.4 | [5 empty] | 1.027 |  |  | 190 | 0.38618 |  |  |  | 74256 | [12 empty] | 462 | 320 |  |  |  |  | 491.9942 | [5 empty] | 290 | 0.016 |  |  | 1.596 | 0.08627 |  |  | 3 | 6.8756 |  | 18.5 | 19 | [5 empty] | l | m | n | 20 | y |  | d |  |  | 4 | [18 empty] | GP[[+45(240),-45(240)SB]8,[0(495),90(5)]7]s | -76 | 45/-45/45/-45/45/-45/45/-45/45/-45/45/-45/45/-45/45/-45/0/90/0/90/0/90/0/90/0/90/0/90/0/90/90/0/90/0/90/0/90/0/90/0/90/0/90/0/-45/45/-45/45/-45/45/-45/45/-45/45/-45/45/-45/45/-45/45 | 14 | 32 | 14 | 0 | 190 | 266 | 0.41126 | 0.57576 | 2.6646 | 4.8707
10976 | 976 | FACT |  | FDL |  |  |  | 1 | 0 | 0 | 0 |  |  | 68.3 |  |  |  |  | p | GE | [13 empty] | CA | 0.1 | [8 empty] | 586.075 |  |  |  |  | 74250 | [12 empty] | 2032.3012 | [19 empty] | 3 | 6.875 | [36 empty] | GEnan | 58.6075 |  | 0 | 0 | 0 | 0 | 586.075 | 527.4675 | 0.28838 | 0.25954 | 3.308 | 4.8707
11210 | 1210 | FACT |  | ECN | [[+45(240),-45(240)SB]8,[0(495),90(5)]7]s |  |  | 7 | 8 | 0 | 0 | Synolite 593-E-1 | E | 32 |  | 45 | Polymarin | hl | d | GP | 8.5 |  | 45 | 23 |  | 195.5 | 200 | 90 | 100 |  |  |  |  | CA | -0.4 | [5 empty] | 1.027 |  |  | 190 | 0.38618 |  |  |  | 73706 | [12 empty] | 462 | 320 |  |  |  |  | 491.9942 | [5 empty] | 290 | 0.016 |  |  | 1.596 | 0.08627 |  |  | 3 | 6.8246 |  | 18.5 | 19 | [5 empty] | l | m | n | 20 | y |  | d |  |  | 4 | [18 empty] | GP[[+45(240),-45(240)SB]8,[0(495),90(5)]7]s | -76 | 45/-45/45/-45/45/-45/45/-45/45/-45/45/-45/45/-45/45/-45/0/90/0/90/0/90/0/90/0/90/0/90/0/90/90/0/90/0/90/0/90/0/90/0/90/0/90/0/-45/45/-45/45/-45/45/-45/45/-45/45/-45/45/-45/45/-45/45 | 14 | 32 | 14 | 0 | 190 | 266 | 0.41126 | 0.57576 | 2.6646 | 4.8675
11020 | 1020 | FACT |  | RISO | [[0()]2,[+10()],[-10()],[0()]]s |  |  | 6 | 0 | 0 | 10 | UPS294V Polyplex | E |  |  |  | RISO | hl | d | GP | 2 |  | 60 | 18 |  | 36 | 280 | 110 | 100 |  | JI | 92 |  | CA | 0.1 | [5 empty] | 1.5 |  |  | 630 |  |  |  |  | 72801 | [12 empty] | 874 | 720 | 2.24 | 1.9 | [9 empty] | 0.0008 |  |  | 56.7 | 1.35 |  | t | 5 | 4.0445 |  | 42 | 40.6 | [5 empty] | l | m | [7 empty] | 6 | [18 empty] | GP[[0()]2,[+10()],[-10()],[0()]]s | 63 | 0/0/10/-10/0/0/-10/10/0/0 | 6 | 0 | 0 | 4 | 630 | 567 | 0.72082 | 0.64874 | 2.9415 | 4.8621
10376 | 376 | FACT |  | NLR | [[0()FW]2,[+45()FW],[-45()FW],[0()]FW]s |  |  | 6 | 4 | 0 | 0 | UP333 | E | 47.9 |  |  | RISO | fw | p | GP | 2 |  | 12 |  |  | 24 | 250 |  |  |  | CAEC |  |  | CA | -1 | [5 empty] | 0.7 |  |  | 204.82 | 0.23938 |  |  |  | 72000 | [12 empty] | 655 |  | 2.57 |  | 752 | 1892 | 855.6282 | [5 empty] | 5.852 | 0.0002 |  |  | 8.1928 | 0.28 |  | s | 10 | 2 |  | 29.26 | [6 empty] | l | h | y | 30 | n |  | d |  |  | 1 | [18 empty] | GP[[0()FW]2,[+45()FW],[-45()FW],[0()]FW]s | -204.82 | 0/0/45/-45/0/0/-45/45/0/0 | 6 | 4 | 0 | 0 | 204.82 | 409.64 | 0.3127 | 0.6254 | 2.8162 | 4.8573
11034 | 1034 | FACT |  | RISO | [[0()]2,[+30()],[-30()],[0()]]s |  |  | 6 | 0 | 0 | 30 | UPS294V Polyplex | E |  |  |  | RISO | hl | d | GP | 2 |  | 60 | 18 |  | 36 | 280 | 110 | 100 |  | JI | 92 |  | CA | 0.1 | [5 empty] | 1.29 |  |  | 392 |  |  |  |  | 70575 | [12 empty] | 634 |  | 2.4 | [10 empty] | 0.0008 |  |  | 35.2944 | 1.161 |  | t | 5 | 3.9208 |  | 30.4 | [6 empty] | l | m | [7 empty] | 6 | [18 empty] | GP[[0()]2,[+30()],[-30()],[0()]]s | 39.2 | 0/0/30/-30/0/0/-30/30/0/0 | 6 | 0 | 0 | 4 | 392 | 352.8 | 0.6183 | 0.55647 | 2.8021 | 4.8487
10425 | 425 | FACT |  | RUG | [[+10()FW],[-10()FW]]4s |  |  | 0 | 0 | 0 | 10 | UP333 | E | 50 |  |  | RISO | fw | p | GP | 2 |  | 12 |  |  | 24 | 240 | 150 |  |  | CAEC |  |  | CA | 0.1 | [5 empty] | 0.60606 |  |  | 200 |  |  |  |  | 69200 | [16 empty] | 498 | [11 empty] | 5.4 | 0.16364 |  | s | 15 | 1.2815 |  | 33 | [6 empty] | l | m | n | 50 | y |  | d | 50 |  | 1 | [18 empty] | GP[[+10()FW],[-10()FW]]4s | 20 | 10/-10/10/-10/10/-10/10/-10/-10/10/-10/10/-10/10/-10/10 | 0 | 0 | 0 | 16 | 200 | 180 |  |  |  | 4.8401
10977 | 977 | FACT |  | FDL |  |  |  | 1 | 0 | 0 | 0 |  |  | 68.3 |  |  |  |  | p | GE | [13 empty] | CA | 0.1 | [8 empty] | 586.075 |  |  |  |  | 67490 | [12 empty] | 2032.3012 | [19 empty] | 3 | 6.2491 | [36 empty] | GEnan | 58.6075 |  | 0 | 0 | 0 | 0 | 586.075 | 527.4675 | 0.28838 | 0.25954 | 3.308 | 4.8292
10135 | 135 | FACT |  | ECN | [+45(350),-45(350),100CSM]4s |  | 8 | 0 | 8 | 0 | 0 | Synres 593-58-1086 | E | 35 |  |  | Polymarin | hl | dt | GP | 7 |  | 45 |  |  | 315 | 170 | 70 |  |  | CAEC |  |  | CA | 0.1 | [5 empty] | 0.53 |  |  | 57.1 | 0.40405 |  |  |  | 65300 | [12 empty] | 115 | [5 empty] | 141.3208 | [5 empty] | 3.2 | 0.00028 |  |  | 0.85478 | 0.07632 |  | s | 8 | 2.2674 |  | 11.2 | [6 empty] | l | m | n | 25 | y |  | d |  |  | 1 |  |  |  | 4500 | [14 empty] | GP[+45(350),-45(350),100CSM]4s | 5.71 | 45/-45/0/45/-45/0/45/-45/0/45/-45/0/0/-45/45/0/-45/45/0/-45/45/0/-45/45 | 8 | 16 | 0 | 0 | 57.1 | 51.39 | 0.49652 | 0.44687 | 2.0607 | 4.8149
10405 | 405 | FACT |  | RUG | [[+10()FW],[-10()FW]]4s |  |  | 0 | 0 | 0 | 10 | UP333 | E | 50 |  |  | RISO | fw | p | GP | 2 |  | 12 |  |  | 24 | 240 | 150 |  |  | CAEC |  |  | CA | 0.1 | [5 empty] | 0.60976 |  |  | 250 |  |  |  |  | 64400 | [16 empty] | 551 | [11 empty] | 3.6 | 0.087805 |  | s | 8 | 2.2361 |  | 41 | [6 empty] | l | m | n | 20 | y |  | d | 50 |  | 1 | [18 empty] | GP[[+10()FW],[-10()FW]]4s | 25 | 10/-10/10/-10/10/-10/10/-10/-10/10/-10/10/-10/10/-10/10 | 0 | 0 | 0 | 16 | 250 | 225 |  |  |  | 4.8089
11194 | 1194 | FACT |  | ECN | [[+45(240),-45(240)SB]8,[0(495),90(5)]7]s |  |  | 7 | 8 | 0 | 0 | Synolite 593-E-1 | E | 32 |  | 45 | Polymarin | hl | d | GP | 8.5 |  | 45 | 23 |  | 195.5 | 200 | 90 | 100 |  |  |  |  | CA | -2.5 | [5 empty] | 0.98684 |  |  | 187.5 | 0.38166 |  |  |  | 61356 | [18 empty] | 491.2705 | [5 empty] | 290 | 0.016 |  |  | 1.5336 | 0.082895 |  |  | 3 | 5.6811 |  | 18.5 | 19 | [5 empty] | l | m | n | 20 | y |  | d |  |  | 4 | [18 empty] | GP[[+45(240),-45(240)SB]8,[0(495),90(5)]7]s | -468.75 | 45/-45/45/-45/45/-45/45/-45/45/-45/45/-45/45/-45/45/-45/0/90/0/90/0/90/0/90/0/90/0/90/0/90/90/0/90/0/90/0/90/0/90/0/90/0/90/0/-45/45/-45/45/-45/45/-45/45/-45/45/-45/45/-45/45/-45/45 | 14 | 32 | 14 | 0 | -468.75 | 656.25 |  |  |  | 4.7879
11088 | 1088 | FACT |  | FFA | [+30(),-30()FW] |  |  | 0 | 0 | 0 | 30 | Epon 826/Jeffamine D-230 | E | 50 |  |  | HAMILTON STANDARD | fw | p | GE | 3.5 |  | 50.7 |  |  | 177.4 | 154.9 | 50 |  |  | JI | 82 |  | CA | 0 | [5 empty] | 0.564 |  |  | 78.96 |  |  |  |  | 61000 | [12 empty] | 274.5 |  |  |  | 275.7 | [11 empty] | 1.5792 | 0.1128 |  |  | 10 | 1.6944 |  | 14 | [6 empty] | l | h |  | 35 |  |  |  | 90 |  | 7 |  |  |  |  | c | [13 empty] | GE[+30(),-30()FW] | 0 | 30/-30 | 0 | 0 | 0 | 2 | 78.96 | 78.96 | 0.28765 | 0.28765 | 2.4385 | 4.7853
10284 | 284 | FACT |  | DLR | [0(425)]5 |  |  | 5 | 0 | 0 | 0 | L20/SL | E | 36.9 |  |  |  | hl | p | GE | 2.2 |  | 20 |  |  | 44 | 250 | 110 |  |  | CAEC |  |  | CA | 0.1 | [5 empty] | 1.5 |  |  | 478.5 |  |  |  |  | 60320 | [12 empty] | 667.348 |  | 2.092 | 2.418 | [8 empty] | 6.38 | 0.0002 |  |  | 2.1532 | 0.0675 |  | s | 2.5 | 6.7022 |  | 31.9 | [6 empty] | l | m | n |  | n |  | d | 50 |  | 1 | [18 empty] | GE[0(425)]5 | 47.85 | 0/0/0/0/0 | 5 | 0 | 0 | 0 | 478.5 | 430.65 | 0.71702 | 0.64532 | 2.8244 | 4.7805
10274 | 274 | FACT |  | DLR | [0(425)]5 |  |  | 5 | 0 | 0 | 0 | L20/SL | E | 36.9 |  |  |  | hl | p | GE | 2.2 |  | 20 |  |  | 44 | 250 | 110 |  |  | CAEC |  |  | CA | 0.1 | [5 empty] | 1.2 |  |  | 382.8 |  |  |  |  | 60220 | [12 empty] | 667.348 |  | 2.092 | 2.418 | [8 empty] | 6.38 | 0.0002 |  |  | 1.7226 | 0.054 |  | s | 2.5 | 6.6911 |  | 31.9 | [6 empty] | l | m | n |  | n |  | d | 50 |  | 1 | [18 empty] | GE[0(425)]5 | 38.28 | 0/0/0/0/0 | 5 | 0 | 0 | 0 | 382.8 | 344.52 | 0.57361 | 0.51625 | 2.8244 | 4.7797
10818 | 818 | FACT |  | SNL | [0()] |  |  | 1 | 0 | 0 | 0 |  | E | 50 |  |  |  | hl | p | GP | 3.3 |  | 25.4 |  |  | 83.82 | 254 | 100 | [5 empty] | CA | 0.1 | [5 empty] | 0.87 |  |  | 275.8 | 0.36879 |  |  |  | 59081 | [12 empty] | 742.3 | 365.9 | 2.31 |  |  |  | 747.8421 | [5 empty] | 2016.6496 | 0.064 |  |  | 2.4672 | 0.0783 |  | s | 5 | 3.2823 |  | 31.5101 | [6 empty] | l | h | n | 22.5 | n |  | d |  |  | 3 | [18 empty] | GP[0()] | 27.58 | 0 | 1 | 0 | 0 | 0 | 275.8 | 248.22 | 0.37155 | 0.33439 | 2.8706 | 4.7714
10983 | 983 | FACT |  | FDL |  |  |  | 1 | 0 | 0 | 0 |  |  | 68.3 |  |  |  |  | p | GE | [13 empty] | CA | 0.1 | [8 empty] | 482.65 |  |  |  |  | 55780 | [12 empty] | 2032.3012 | [19 empty] | 3 | 5.1648 | [36 empty] | GEnan | 48.265 |  | 0 | 0 | 0 | 0 | 482.65 | 434.385 | 0.23749 | 0.21374 | 3.308 | 4.7465
10403 | 403 | FACT |  | RUG | [[+10()FW],[-10()FW]]4s |  |  | 0 | 0 | 0 | 10 | UP333 | E | 50 |  |  | RISO | fw | p | GP | 2 |  | 12 |  |  | 24 | 240 | 150 |  |  | CAEC |  |  | CA | 0.1 | [5 empty] | 0.60976 |  |  | 250 |  |  |  |  | 55000 | [16 empty] | 551 | [11 empty] | 3.6 | 0.087805 |  | s | 8 | 1.9097 |  | 41 | [6 empty] | l | m | n | 20 | y |  | d | 50 |  | 1 | [18 empty] | GP[[+10()FW],[-10()FW]]4s | 25 | 10/-10/10/-10/10/-10/10/-10/-10/10/-10/10/-10/10/-10/10 | 0 | 0 | 0 | 16 | 250 | 225 |  |  |  | 4.7404
10195 | 195 | FACT |  | RISO | [[0()FW]2,[+45()FW],[-45()FW],[0()]FW]s |  |  | 6 | 4 | 0 | 0 | UP333 | E | 55 | 0.91 |  | RISO | fw | d | GP | 2.3 |  | 60 | 18 |  | 41.4 | 280 | 110 | 100 |  | CAEC | 90 |  | CA | 0.1 | [5 empty] | 1.28 |  |  | 380.16 | 0.48319 |  |  |  | 54741 | [12 empty] | 655 |  | 2.6 |  |  |  | 786.7771 | [5 empty] | 23.76 | 0.0008 |  |  | 3.4214 | 0.1152 |  | t | 5 | 3.0412 |  | 29.7 | [6 empty] | l | m | n | 23 | n |  | d |  |  | 10 | [18 empty] | GP[[0()FW]2,[+45()FW],[-45()FW],[0()]FW]s | 38.016 | 0/0/45/-45/0/0/-45/45/0/0 | 6 | 4 | 0 | 0 | 380.16 | 342.144 | 0.5804 | 0.52236 | 2.8162 | 4.7383
10280 | 280 | FACT |  | DLR | [0(425)]5 |  |  | 5 | 0 | 0 | 0 | L20/SL | E | 36.9 |  |  |  | hl | p | GE | 2.2 |  | 20 |  |  | 44 | 250 | 110 |  |  | CAEC |  |  | CA | 0.1 | [5 empty] | 1.4 |  |  | 446.6 |  |  |  |  | 54530 | [12 empty] | 667.348 |  | 2.092 | 2.418 | [8 empty] | 6.38 | 0.0002 |  |  | 2.0097 | 0.063 |  | s | 2.5 | 6.0589 |  | 31.9 | [6 empty] | l | m | n |  | n |  | d | 50 |  | 1 | [18 empty] | GE[0(425)]5 | 44.66 | 0/0/0/0/0 | 5 | 0 | 0 | 0 | 446.6 | 401.94 | 0.66922 | 0.60229 | 2.8244 | 4.7366
10404 | 404 | FACT |  | RUG | [[+10()FW],[-10()FW]]4s |  |  | 0 | 0 | 0 | 10 | UP333 | E | 50 |  |  | RISO | fw | p | GP | 2 |  | 12 |  |  | 24 | 240 | 150 |  |  | CAEC |  |  | CA | 0.1 | [5 empty] | 0.60976 |  |  | 250 |  |  |  |  | 53100 | [16 empty] | 551 | [11 empty] | 3.6 | 0.087805 |  | s | 8 | 1.8438 |  | 41 | [6 empty] | l | m | n | 20 | y |  | d | 50 |  | 1 | [18 empty] | GP[[+10()FW],[-10()FW]]4s | 25 | 10/-10/10/-10/10/-10/10/-10/-10/10/-10/10/-10/10/-10/10 | 0 | 0 | 0 | 16 | 250 | 225 |  |  |  | 4.7251
10406 | 406 | FACT |  | RUG | [[+10()FW],[-10()FW]]4s |  |  | 0 | 0 | 0 | 10 | UP333 | E | 50 |  |  | RISO | fw | p | GP | 2 |  | 12 |  |  | 24 | 240 | 150 |  |  | CAEC |  |  | CA | 0.1 | [5 empty] | 0.60976 |  |  | 250 |  |  |  |  | 52800 | [16 empty] | 551 | [11 empty] | 3.6 | 0.087805 |  | s | 8 | 1.8333 |  | 41 | [6 empty] | l | m | n | 20 | y |  | d | 50 |  | 1 | [18 empty] | GP[[+10()FW],[-10()FW]]4s | 25 | 10/-10/10/-10/10/-10/10/-10/-10/10/-10/10/-10/10/-10/10 | 0 | 0 | 0 | 16 | 250 | 225 |  |  |  | 4.7226
10081 | 81 | FACT |  | ECN | [0(700),100CSM]6 |  | 6 | 6 | 0 | 0 | 0 | Synres 593-58-1086 | E | 35 |  |  | Polymarin | hl | d | GP | 5 |  | 25 | 21 |  | 105 | 170 | 80 | 400 |  | CAEC |  |  | CA | -1 | [5 empty] | 0.68 |  |  | 180 | 0.197 |  |  |  | 52013 | [12 empty] | 685 | [5 empty] | 913.709 | [5 empty] | 2.9 | 0.00011 |  |  | 7.1536 | 0.272 |  | s | 10 | 1.4448 |  | 26.3 | [6 empty] | l | m | n | 25 | y |  | d |  |  | 1 |  |  |  | 10000 | [14 empty] | GP[0(700),100CSM]6 | -180 | 0/0/0/0/0/0/0/0/0/0/0/0 | 12 | 0 | 0 | 0 | 180 | 360 | 0.26277 | 0.52555 | 2.8357 | 4.7161
10379 | 379 | FACT |  | NLR | [[0()FW]2,[+45()FW],[-45()FW],[0()]FW]s |  |  | 6 | 4 | 0 | 0 | UP333 | E | 47.9 |  |  | RISO | fw | p | GP | 2 |  | 12 |  |  | 24 | 250 |  |  |  | CAEC |  |  | CA | -1 | [5 empty] | 0.8 |  |  | 234.08 | 0.27223 |  |  |  | 52000 | [12 empty] | 655 |  | 2.57 |  | 752 | 1892 | 859.8527 | [5 empty] | 5.852 | 0.0002 |  |  | 9.3632 | 0.32 |  | s | 10 | 1.4444 |  | 29.26 | [6 empty] | l | h | y | 30 | n |  | d |  |  | 1 | [18 empty] | GP[[0()FW]2,[+45()FW],[-45()FW],[0()]FW]s | -234.08 | 0/0/45/-45/0/0/-45/45/0/0 | 6 | 4 | 0 | 0 | 234.08 | 468.16 | 0.35737 | 0.71475 | 2.8162 | 4.716
10659 | 659 | FACT |  | DNV | [0(600),90(8)K]3s |  |  | 6 | 0 | 0 | 0 | NP 20-80 | E | 54 |  |  |  | hl | p | GP | 5 |  | 25 |  |  | 125 | 270 |  |  |  | JI |  |  | CA | -1 | [5 empty] | 0.81979 |  |  | 232 |  |  |  |  | 51800 | [14 empty] | 2.34 |  | 602 | 450 | [10 empty] | 2.784 | 0.098375 |  |  | 3 | 4.7963 |  | 28.3 | [6 empty] | l | h | y |  | n |  | d |  |  | 2 | [18 empty] | GP[0(600),90(8)K]3s | -232 | 0/90/0/90/0/90/90/0/90/0/90/0 | 6 | 0 | 6 | 0 | 232 | 464 |  |  |  | 4.7143
10203 | 203 | FACT |  | RISO | [[+45()FW],[-45()]FW]4s |  |  | 0 | 8 | 0 | 0 | UP333 | E |  |  |  | RISO | fw | d | GP | 2 |  | 60 | 25 |  | 50 | 280 | 110 | 1200 |  | CAEC | 90 |  | CA | 10 | [5 empty] | 0.6 | [7 empty] | 50779 | [15 empty] | 2.6 | [9 empty] | 0.0008 |  |  | 0.9396 | 0.054 |  | t | 5 | 2.8211 |  | 17.4 | 16.2 | [5 empty] | l | m | y | 23 | n |  | d |  |  | 10 | [18 empty] | GP[[+45()FW],[-45()]FW]4s |  | 45/-45/45/-45/45/-45/45/-45/-45/45/-45/45/-45/45/-45/45 | 0 | 16 | 0 | 0 | [5 empty] | 4.7057
10085 | 85 | FACT |  | ECN | [0(700),100CSM]6 |  | 6 | 6 | 0 | 0 | 0 | Synres 593-58-1086 | E | 35 |  |  | Polymarin | hl | d | GP | 5 |  | 25 | 21 |  | 105 | 170 | 80 | 400 |  | CAEC |  |  | CA | -1 | [5 empty] | 0.8 |  |  | 210 | 0.23438 |  |  |  | 50000 | [12 empty] | 685 | [5 empty] | 895.9997 | [5 empty] | 2.9 | 0.00011 |  |  | 4.208 | 0.16 |  | s | 5 | 2.7778 |  | 26.3 | [6 empty] | l | m | n | 25 | y |  | d |  |  | 1 |  |  |  | 4000 | [14 empty] | GP[0(700),100CSM]6 | -210 | 0/0/0/0/0/0/0/0/0/0/0/0 | 12 | 0 | 0 | 0 | 210 | 420 | 0.30657 | 0.61314 | 2.8357 | 4.699
10979 | 979 | FACT |  | FDL |  |  |  | 1 | 0 | 0 | 0 |  |  | 68.3 |  |  |  |  | p | GE | [13 empty] | CA | 0.1 | [8 empty] | 586.075 |  |  |  |  | 49800 | [12 empty] | 2032.3012 | [19 empty] | 3 | 4.6111 | [36 empty] | GEnan | 58.6075 |  | 0 | 0 | 0 | 0 | 586.075 | 527.4675 | 0.28838 | 0.25954 | 3.308 | 4.6972
10423 | 423 | FACT |  | RUG | [[+10()FW],[-10()FW]]4s |  |  | 0 | 0 | 0 | 10 | UP333 | E | 50 |  |  | RISO | fw | p | GP | 2 |  | 12 |  |  | 24 | 240 | 150 |  |  | CAEC |  |  | CA | 0.1 | [5 empty] | 0.60606 |  |  | 200 |  |  |  |  | 47300 | [16 empty] | 498 | [11 empty] | 5.4 | 0.16364 |  | s | 15 | 0.87593 |  | 33 | [6 empty] | l | m | n | 50 | y |  | d | 50 |  | 1 | [18 empty] | GP[[+10()FW],[-10()FW]]4s | 20 | 10/-10/10/-10/10/-10/10/-10/-10/10/-10/10/-10/10/-10/10 | 0 | 0 | 0 | 16 | 200 | 180 |  |  |  | 4.6749
11085 | 1085 | FACT |  | FFA | [+30(),-30()FW] |  |  | 0 | 0 | 0 | 30 | Epon 826/Jeffamine D-230 | E | 50 |  |  | HAMILTON STANDARD | fw | p | GE | 3.5 |  | 50.7 |  |  | 177.4 | 154.9 | 50 |  |  | JI | 82 |  | CA | 0 | [5 empty] | 0.658 |  |  | 92.12 |  |  |  |  | 46700 | [12 empty] | 274.5 |  |  |  | 275.7 | [11 empty] | 1.8424 | 0.1316 |  |  | 10 | 1.2972 |  | 14 | [6 empty] | l | h |  | 35 |  |  |  | 90 |  | 7 |  |  |  |  | c | [13 empty] | GE[+30(),-30()FW] | 0 | 30/-30 | 0 | 0 | 0 | 2 | 92.12 | 92.12 | 0.33559 | 0.33559 | 2.4385 | 4.6693
11055 | 1055 | FACT |  | FFA | [+30(),-30()FW] |  |  | 0 | 0 | 0 | 30 | Epon 826/Jeffamine D-230 | E | 50 |  |  | HAMILTON STANDARD | fw | p | GE | 3.5 |  | 50.6 |  |  | 177.1 | 154.9 | 50 |  |  | JI | 82 |  | CA | 0 | [5 empty] | 0.80643 |  |  | 112.9 |  |  |  |  | 46300 | [12 empty] | 274.5 |  |  |  | 275.7 | [11 empty] | 2.258 | 0.16129 |  |  | 10 | 1.2861 |  | 14 | [6 empty] | l | h | [7 empty] | 7 |  |  |  |  | c | [13 empty] | GE[+30(),-30()FW] | 0 | 30/-30 | 0 | 0 | 0 | 2 | 112.9 | 112.9 | 0.41129 | 0.41129 | 2.4385 | 4.6656
11279 | 1279 | FACT |  | DLR | [[+45(280),-45(280)WR]1,[0(425)]2]s |  |  | 4 | 2 | 0 | 0 | L20/SL | E | 38 |  |  |  | hl | p | GE |  |  | 30 |  |  |  | 250 |  |  |  | JI |  |  | CA | -1 | [5 empty] | 1 |  |  | 254 | 0.35072 |  |  |  | 45860 | [12 empty] | 572 | 547 | 2.25 | 2.14 |  |  | 724.2143 | [5 empty] | 5.08 | 0.0002 |  |  | 3.048 | 0.12 |  | s | 3 | 4.2463 |  | 25.4 | 25.5 | [5 empty] | l |  | y | 20 | n |  | d | [21 empty] | GE[[+45(280),-45(280)WR]1,[0(425)]2]s | -254 | 45/-45/0/0/0/0/-45/45 | 4 | 4 | 0 | 0 | 254 | 508 | 0.44406 | 0.88811 | 2.7574 | 4.6614
10819 | 819 | FACT |  | SNL | [0()] |  |  | 1 | 0 | 0 | 0 |  | E | 50 |  |  |  | hl | p | GP | 3.3 |  | 25.4 |  |  | 83.82 | 254 | 100 | [5 empty] | CA | 0.1 | [5 empty] | 0.97 |  |  | 265.8023 | 0.354 |  |  |  | 45848 | [12 empty] | 742.3 | 365.9 | 2.31 |  |  |  | 750.8493 | [5 empty] | 1857.7888 | 0.064 |  |  | 2.5341 | 0.0873 |  | s | 5 | 2.5471 |  | 29.028 | [6 empty] | l | h | n | 22.5 | n |  | d |  |  | 3 | [18 empty] | GP[0()] | 26.5802 | 0 | 1 | 0 | 0 | 0 | 265.8023 | 239.222 | 0.35808 | 0.32227 | 2.8706 | 4.6613
10613 | 613 | FACT |  | DNV | [[0(400),90(400)WR],[(100CSM)]SB]5 |  | 5 | 5 | 0 | 5 | 0 | NP 92-40 | E | 52.3 |  |  |  | hl | p | GV | 5 |  | 25 |  |  | 125 | 270 |  |  |  | JI |  |  | CA | -1 | [5 empty] | 0.77 |  |  | 120.5023 |  |  |  |  | 45200 | [14 empty] | 1.68 | 1.73 | 237 | 259 | [10 empty] | 1.5616 | 0.0924 |  |  | 3 | 4.1852 |  | 16.9 | 15.9 | [5 empty] | l | h | y |  | n |  | d |  |  | 2 | [18 empty] | GV[[0(400),90(400)WR],[(100CSM)]SB]5 | -120.5023 | 0/90/0/0/90/0/0/90/0/0/90/0/0/90/0 | 10 | 0 | 5 | 0 | 120.5023 | 241.0046 |  |  |  | 4.6551
10336 | 336 | FACT |  | NLR | [0(610)]4 |  |  | 4 | 0 | 0 | 0 | Cetarol3606 | E UNIVER 61 | 36 |  |  |  | hl | p | GP | 2.4 |  | 25 |  |  | 60 | 160 | 20 |  |  | CAEC |  |  | CA | -1 | [5 empty] | 1 |  |  | 300 |  |  |  |  | 45000 | [28 empty] | 6 | 0.2 |  | s | 5 | 2.5 |  | 30 | [6 empty] | l | h | n | 30 | n | 50w24 | w | 100 |  | 1 | [18 empty] | GP[0(610)]4 | -300 | 0/0/0/0 | 4 | 0 | 0 | 0 | 300 | 600 |  |  |  | 4.6532
10337 | 337 | FACT |  | NLR | [0(610)]4 |  |  | 4 | 0 | 0 | 0 | Cetarol3606 | E UNIVER 61 | 36 |  |  |  | hl | p | GP | 2.4 |  | 25 |  |  | 60 | 160 | 20 |  |  | CAEC |  |  | CA | -1 | [5 empty] | 1 |  |  | 300 |  |  |  |  | 45000 | [28 empty] | 6 | 0.2 |  | s | 5 | 2.5 |  | 30 | [6 empty] | l | h | n | 30 | n | 50w24 | w | 100 |  | 1 | [18 empty] | GP[0(610)]4 | -300 | 0/0/0/0 | 4 | 0 | 0 | 0 | 300 | 600 |  |  |  | 4.6532
11158 | 1158 | FACT |  | CIEMAT | [[+-45(300)SB],[0(400)]5,[+-45(300)SB],[0(400)]2.5]s |  |  | 15 | 8 | 0 | 0 | 2123 Cronolite Ortoftalic | E Vetrotex Vidrio | 55 |  | 40 | CIEMAT | hl | p | GP | 5.2 |  | 80 |  |  | 416 | 400 | 240 |  |  |  | 91 |  | CA | 0.1 | [5 empty] | 0.62433 |  |  | 240 |  |  |  |  | 44998 | [12 empty] | 659.07 | [15 empty] | 35.856 | 0.93275 |  | s | 8.3 | 1.506 |  | 38.441 | [15 empty] | 8 | [18 empty] | GP[[+-45(300)SB],[0(400)]5,[+-45(300)SB],[0(400)]2.5]s | 24 | 45/-45/0/0/0/0/0/45/-45/0/0/0/0/-45/45/0/0/0/0/0/-45/45 | 14 | 8 | 0 | 0 | 240 | 216 | 0.36415 | 0.32773 | 2.8189 | 4.6532
10997 | 997 | FACT |  | RISO | [[0()]2,[+30()],[-30()],[0()]]s |  |  | 6 | 0 | 0 | 30 | UPS294V Polyplex | E |  |  |  | RISO | hl | d | GP | 2 |  | 60 | 18 |  | 36 | 280 | 110 | 100 |  | JI | 92 |  | CA | 10 | [5 empty] | 0.9 |  |  | -274 |  |  |  |  | 44300 | [5 empty] | t | [8 empty] | 2.4 | [10 empty] | 0.0008 |  |  | 2.4624 | 0.081 |  | t | 5 | 2.4611 |  | 30.4 | [6 empty] | l | m | y | [6 empty] | 6 | [18 empty] | GP[[0()]2,[+30()],[-30()],[0()]]s | -2740 | 0/0/30/-30/0/0/-30/30/0/0 | 6 | 0 | 0 | 4 | -2740 | 2466 |  |  |  | 4.6464
10134 | 134 | FACT |  | ECN | [+45(350),-45(350),100CSM]4s |  | 8 | 0 | 8 | 0 | 0 | Synres 593-58-1086 | E | 35 |  |  | Polymarin | hl | dt | GP | 7 |  | 45 |  |  | 315 | 170 | 70 |  |  | CAEC |  |  | CA | 0.1 | [5 empty] | 0.53 |  |  | 57.1 | 0.40405 |  |  |  | 44000 | [12 empty] | 115 | [5 empty] | 141.3208 | [5 empty] | 3.2 | 0.00028 |  |  | 0.85478 | 0.07632 |  | s | 8 | 1.5278 |  | 11.2 | [6 empty] | l | m | n | 25 | y |  | d |  |  | 1 |  |  |  | 3500 | [14 empty] | GP[+45(350),-45(350),100CSM]4s | 5.71 | 45/-45/0/45/-45/0/45/-45/0/45/-45/0/0/-45/45/0/-45/45/0/-45/45/0/-45/45 | 8 | 16 | 0 | 0 | 57.1 | 51.39 | 0.49652 | 0.44687 | 2.0607 | 4.6435
10369 | 369 | FACT |  | NLR | [[0()FW]2,[+45()FW],[-45()FW],[0()]FW]s |  |  | 6 | 4 | 0 | 0 | UP333 | E | 47.9 |  |  | RISO | fw | p | GP | 2 |  | 12 |  |  | 24 | 250 |  |  |  | CAEC |  |  | CA | 10 | [5 empty] | 1.2 |  |  | -351.12 | 0.41431 |  |  |  | 44000 | [14 empty] | 2.57 |  | 752 | 1892 | 847.4772 | [5 empty] | 5.852 | 0.0002 |  |  | 6.3202 | 0.216 |  | s | 10 | 1.2222 |  | 29.26 | [6 empty] | l | h | y | 30 | n |  | d |  |  | 1 | [18 empty] | GP[[0()FW]2,[+45()FW],[-45()FW],[0()]FW]s | -3511.2 | 0/0/45/-45/0/0/-45/45/0/0 | 6 | 4 | 0 | 0 | -3511.2 | 3160.08 |  |  |  | 4.6435
10223 | 223 | FACT |  | DLR | [[+45(280),-45(280)WR]1,[0(425)]2]s |  |  | 4 | 2 | 0 | 0 | L20/SL | E | 38.6 |  |  |  | hl | p | GE | 2.2 |  | 20 |  |  | 44 | 250 | 110 |  |  | CAEC |  |  | CA | -1 | [5 empty] | 1 |  |  | 246 |  |  |  |  | 43980 | [12 empty] | 544.152 |  | 2.212 | 2.14 | [8 empty] | 4.92 | 0.0002 |  |  | 2.46 | 0.1 |  | s | 2.5 | 4.8867 |  | 24.6 | [6 empty] | l | m | y |  | n |  | d | 50 |  | 1 | [18 empty] | GE[[+45(280),-45(280)WR]1,[0(425)]2]s | -246 | 45/-45/0/0/0/0/-45/45 | 4 | 4 | 0 | 0 | 246 | 492 | 0.45208 | 0.90416 | 2.7357 | 4.6433
10611 | 611 | FACT |  | DNV | [[0(400),90(400)WR],[(100CSM)]SB]5 |  | 5 | 5 | 0 | 5 | 0 | NP 92-40 | E | 52.3 |  |  |  | hl | p | GV | 5 |  | 25 |  |  | 125 | 270 |  |  |  | JI |  |  | CA | -1 | [5 empty] | 0.76 |  |  | 118.0136 |  |  |  |  | 42500 | [14 empty] | 1.68 | 1.73 | 237 | 259 | [10 empty] | 1.5413 | 0.0912 |  |  | 3 | 3.9352 |  | 16.9 | 15.9 | [5 empty] | l | h | y |  | n |  | d |  |  | 2 | [18 empty] | GV[[0(400),90(400)WR],[(100CSM)]SB]5 | -118.0136 | 0/90/0/0/90/0/0/90/0/0/90/0/0/90/0 | 10 | 0 | 5 | 0 | 118.0136 | 236.0272 |  |  |  | 4.6284
10637 | 637 | FACT |  | DNV | [(100CSM)]6 |  | 6 | 0 | 0 | 0 | 0 | NP 20-80 | E | 31 |  |  |  | hl | p | GP | 5 |  | 25 |  |  | 125 | 270 |  |  |  | JI |  |  | CA | -1 | [5 empty] | 0.63 |  |  | 53 |  |  |  |  | 42100 | [14 empty] | 1.61 |  | 125 | 211 | [10 empty] | 0.63504 | 0.0756 |  |  | 3 | 3.8981 |  | 8.4 | [6 empty] | l | h | y |  | n |  | d |  |  | 2 | [18 empty] | GP[(100CSM)]6 | -53 | 0/0/0/0/0/0 | 6 | 0 | 0 | 0 | 53 | 106 |  |  |  | 4.6243
11019 | 1019 | FACT |  | RISO | [[0()]2,[+10()],[-10()],[0()]]s |  |  | 6 | 0 | 0 | 10 | UPS294V Polyplex | E |  |  |  | RISO | hl | d | GP | 2 |  | 60 | 18 |  | 36 | 280 | 110 | 100 |  | JI | 92 |  | CA | 0.1 | [5 empty] | 1.5 |  |  | 630 |  |  |  |  | 42015 | [12 empty] | 874 | 720 | 2.24 | 1.9 | [9 empty] | 0.0008 |  |  | 56.7 | 1.35 |  | t | 5 | 2.3342 |  | 42 | 40.6 | [5 empty] | l | m | [7 empty] | 6 | [18 empty] | GP[[0()]2,[+10()],[-10()],[0()]]s | 63 | 0/0/10/-10/0/0/-10/10/0/0 | 6 | 0 | 0 | 4 | 630 | 567 | 0.72082 | 0.64874 | 2.9415 | 4.6234
11209 | 1209 | FACT |  | ECN | [[+45(240),-45(240)SB]8,[0(495),90(5)]7]s |  |  | 7 | 8 | 0 | 0 | Synolite 593-E-1 | E | 32 |  | 45 | Polymarin | hl | d | GP | 8.5 |  | 45 | 23 |  | 195.5 | 200 | 90 | 100 |  |  |  |  | CA | -0.4 | [5 empty] | 1.027 |  |  | 190 | 0.38618 |  |  |  | 41856 | [12 empty] | 462 | 320 |  |  |  |  | 491.9942 | [5 empty] | 290 | 0.016 |  |  | 1.596 | 0.08627 |  |  | 3 | 3.8756 |  | 18.5 | 19 | [5 empty] | l | m | n | 20 | y |  | d |  |  | 4 | [18 empty] | GP[[+45(240),-45(240)SB]8,[0(495),90(5)]7]s | -76 | 45/-45/45/-45/45/-45/45/-45/45/-45/45/-45/45/-45/45/-45/0/90/0/90/0/90/0/90/0/90/0/90/0/90/90/0/90/0/90/0/90/0/90/0/90/0/90/0/-45/45/-45/45/-45/45/-45/45/-45/45/-45/45/-45/45/-45/45 | 14 | 32 | 14 | 0 | 190 | 266 | 0.41126 | 0.57576 | 2.6646 | 4.6218
10279 | 279 | FACT |  | DLR | [0(425)]5 |  |  | 5 | 0 | 0 | 0 | L20/SL | E | 36.9 |  |  |  | hl | p | GE | 2.2 |  | 20 |  |  | 44 | 250 | 110 |  |  | CAEC |  |  | CA | 0.1 | [5 empty] | 1.4 |  |  | 446.6 |  |  |  |  | 41470 | [12 empty] | 667.348 |  | 2.092 | 2.418 | [8 empty] | 6.38 | 0.0002 |  |  | 2.0097 | 0.063 |  | s | 2.5 | 4.6078 |  | 31.9 | [6 empty] | l | m | n |  | n |  | d | 50 |  | 1 | [18 empty] | GE[0(425)]5 | 44.66 | 0/0/0/0/0 | 5 | 0 | 0 | 0 | 446.6 | 401.94 | 0.66922 | 0.60229 | 2.8244 | 4.6177
10612 | 612 | FACT |  | DNV | [[0(400),90(400)WR],[(100CSM)]SB]5 |  | 5 | 5 | 0 | 5 | 0 | NP 92-40 | E | 52.3 |  |  |  | hl | p | GV | 5 |  | 25 |  |  | 125 | 270 |  |  |  | JI |  |  | CA | -1 | [5 empty] | 0.755 |  |  | 117 |  |  |  |  | 41100 | [14 empty] | 1.68 | 1.73 | 237 | 259 | [10 empty] | 1.5311 | 0.0906 |  |  | 3 | 3.8056 |  | 16.9 | 15.9 | [5 empty] | l | h | y |  | n |  | d |  |  | 2 | [18 empty] | GV[[0(400),90(400)WR],[(100CSM)]SB]5 | -117 | 0/90/0/0/90/0/0/90/0/0/90/0/0/90/0 | 10 | 0 | 5 | 0 | 117 | 234 |  |  |  | 4.6138
11281 | 1281 | FACT |  | DLR | [[+45(280),-45(280)WR]1,[0(425)]2]s |  |  | 4 | 2 | 0 | 0 | L20/SL | E | 38 |  |  |  | hl | p | GE |  |  | 30 |  |  |  | 250 |  |  |  | JI |  |  | CA | -1 | [5 empty] | 1 |  |  | 254 | 0.35072 |  |  |  | 40570 | [12 empty] | 572 | 547 | 2.25 | 2.14 |  |  | 724.2143 | [5 empty] | 5.08 | 0.0002 |  |  | 3.048 | 0.12 |  | s | 3 | 3.7565 |  | 25.4 | 25.5 | [5 empty] | l |  | y | 20 | n |  | d | [21 empty] | GE[[+45(280),-45(280)WR]1,[0(425)]2]s | -254 | 45/-45/0/0/0/0/-45/45 | 4 | 4 | 0 | 0 | 254 | 508 | 0.44406 | 0.88811 | 2.7574 | 4.6082
10250 | 250 | FACT |  | DLR | [0(425)]5 |  |  | 5 | 0 | 0 | 0 | L20/SL | E | 36.9 |  |  |  | hl | p | GE | 2.2 |  | 20 |  |  | 44 | 250 | 110 |  |  | CAEC |  |  | CA | -1 | [5 empty] | 1 |  |  | 296 |  |  |  |  | 40330 | [12 empty] | 619.232 |  | 2.092 | 2.418 | [8 empty] | 5.92 | 0.0002 |  |  | 3.552 | 0.12 |  | s | 3 | 3.7343 |  | 29.6 | [6 empty] | l | m | y | 25 | n |  | d | 50 |  | 1 | [18 empty] | GE[0(425)]5 | -296 | 0/0/0/0/0 | 5 | 0 | 0 | 0 | 296 | 592 | 0.47801 | 0.95602 | 2.7919 | 4.6056
10163 | 163 | FACT |  | RISO | [[+10()FW],[-10()FW]]4s |  |  | 0 | 0 | 0 | 10 | UP333 | E | 49.1 | 0.2 |  | RISO | fw | d | GP | 2 |  | 60 | 18 |  | 36 | 280 | 110 | 100 |  | CAEC | 90 |  | CA | 0.1 | [5 empty] | 0.9 |  |  | 368.1 | 0.5686 |  |  |  | 40072 | [12 empty] | 546 |  | 1.5 |  |  |  | 647.3824 | [5 empty] | 32.72 | 0.0008 |  |  | 3.3129 | 0.081 |  | t | 5 | 2.2262 |  | 40.9 | [6 empty] | l | m | n | 23 | n |  | d |  |  | 10 | [18 empty] | GP[[+10()FW],[-10()FW]]4s | 36.81 | 10/-10/10/-10/10/-10/10/-10/-10/10/-10/10/-10/10/-10/10 | 0 | 0 | 0 | 16 | 368.1 | 331.29 | 0.67418 | 0.60676 | 2.7372 | 4.6028
10019 | 19 | FACT |  | RISO | ['[+45()FW],[-45()FW]]4s |  |  | 0 | 8 | 0 | 0 | UP333 | E |  |  |  | RISO | fw | d | GP | 2 |  | 60 | 25 |  | 50 | 280 | 110 | 1200 |  | CAEC | 90 |  | CA | 0.1 | [5 empty] | 0.37 |  |  | 65 |  |  |  |  | 39707 | [15 empty] | 2.6 | [9 empty] | 0.0008 |  |  | 0.57942 | 0.0333 |  | t | 5 | 2.2059 |  | 17.4 | [6 empty] | l | m | n | 23 | n |  | d |  |  | 1 | [18 empty] | GP['[+45()FW],[-45()FW]]4s | 6.5 | 45/-45/45/-45/45/-45/45/-45/-45/45/-45/45/-45/45/-45/45 | 0 | 16 | 0 | 0 | 65 | 58.5 |  |  |  | 4.5989
11186 | 1186 | FACT |  | ECN | [[+45(240),-45(240)SB]8,[0(495),90(5)]7]s |  |  | 7 | 8 | 0 | 0 | Synolite 593-E-1 | E | 32 |  | 45 | Polymarin | hl | d | GP | 8.5 |  | 45 | 23 |  | 195.5 | 200 | 90 | 100 |  |  |  |  | CA | -2.5 | [5 empty] | 0.85526 |  |  | 162.5 |  |  |  |  | 39556 | [24 empty] | 290 | 0.016 | [6 empty] | 5 | 2.1976 |  | 18.5 | 19 | [5 empty] | l | m | n | 20 | y |  | d |  |  | 4 | [18 empty] | GP[[+45(240),-45(240)SB]8,[0(495),90(5)]7]s | -406.25 | 45/-45/45/-45/45/-45/45/-45/45/-45/45/-45/45/-45/45/-45/0/90/0/90/0/90/0/90/0/90/0/90/0/90/90/0/90/0/90/0/90/0/90/0/90/0/90/0/-45/45/-45/45/-45/45/-45/45/-45/45/-45/45/-45/45/-45/45 | 14 | 32 | 14 | 0 | -406.25 | 568.75 |  |  |  | 4.5972
11193 | 1193 | FACT |  | ECN | [[+45(240),-45(240)SB]8,[0(495),90(5)]7]s |  |  | 7 | 8 | 0 | 0 | Synolite 593-E-1 | E | 32 |  | 45 | Polymarin | hl | d | GP | 8.5 |  | 45 | 23 |  | 195.5 | 200 | 90 | 100 |  |  |  |  | CA | -2.5 | [5 empty] | 0.98684 |  |  | 187.5 |  |  |  |  | 39456 | [24 empty] | 290 | 0.016 | [6 empty] | 3 | 3.6533 |  | 18.5 | 19 | [5 empty] | l | m | n | 20 | y |  | d |  |  | 4 | [18 empty] | GP[[+45(240),-45(240)SB]8,[0(495),90(5)]7]s | -468.75 | 45/-45/45/-45/45/-45/45/-45/45/-45/45/-45/45/-45/45/-45/0/90/0/90/0/90/0/90/0/90/0/90/0/90/90/0/90/0/90/0/90/0/90/0/90/0/90/0/-45/45/-45/45/-45/45/-45/45/-45/45/-45/45/-45/45/-45/45 | 14 | 32 | 14 | 0 | -468.75 | 656.25 |  |  |  | 4.5961
11032 | 1032 | FACT |  | RISO | [[0()]2,[+30()],[-30()],[0()]]s |  |  | 6 | 0 | 0 | 30 | UPS294V Polyplex | E |  |  |  | RISO | hl | d | GP | 2 |  | 60 | 18 |  | 36 | 280 | 110 | 100 |  | JI | 92 |  | CA | 0.1 | [5 empty] | 1.23 |  |  | 374 |  |  |  |  | 38258 | [12 empty] | 634 |  | 2.4 | [10 empty] | 0.0008 |  |  | 33.6528 | 1.107 |  | t | 5 | 2.1254 |  | 30.4 | [6 empty] | l | m | [7 empty] | 6 | [18 empty] | GP[[0()]2,[+30()],[-30()],[0()]]s | 37.4 | 0/0/30/-30/0/0/-30/30/0/0 | 6 | 0 | 0 | 4 | 374 | 336.6 | 0.58991 | 0.53091 | 2.8021 | 4.5827
10182 | 182 | FACT |  | RISO | [[+60()FW],[-60()FW]]4s |  |  | 0 | 0 | 0 | 60 | UP333 | E | 58.1 | 0.38 |  | RISO | fw | d | GP | 2 |  | 60 | 25 |  | 50 | 280 | 110 | 1200 |  | CAEC | 90 |  | CA | 0.1 | [5 empty] | 0.187 |  |  | 30.855 | 0.50138 |  |  |  | 38146 | [12 empty] | 55 |  | 0.5 |  |  |  | 61.5405 | [5 empty] | 13.2 | 0.0008 |  |  | 0.2777 | 0.01683 |  | t | 5 | 2.1192 |  | 16.5 | [6 empty] | l | m | n | 23 | n |  | d |  |  | 10 | [18 empty] | GP[[+60()FW],[-60()FW]]4s | 3.0855 | 60/-60/60/-60/60/-60/60/-60/-60/60/-60/60/-60/60/-60/60 | 0 | 0 | 0 | 16 | 30.855 | 27.7695 | 0.561 | 0.5049 | 1.7404 | 4.5814
10714 | 714 | FACT |  | SNL | [0()]5 |  |  | 5 | 0 | 0 | 0 |  | E | 30 |  |  |  | hl | p | GV | 4.1 |  | 25.4 |  |  | 104.14 | 254 | 100 | [5 empty] | CA | 0.1 | [5 empty] | 1.29 |  |  | 256.494 | 0.43871 |  |  |  | 38133 | [12 empty] | 586.6 | 294.6 | 2.66 |  |  |  | 584.6617 | [5 empty] | 2556.9418 | 0.127 |  |  | 2.3375 | 0.1161 |  | s | 5 | 2.1185 |  | 20.1334 | [6 empty] | l | h | n | 22.5 | n |  | d |  |  | 3 | [18 empty] | GV[0()]5 | 25.6494 | 0/0/0/0/0 | 5 | 0 | 0 | 0 | 256.494 | 230.8446 | 0.43726 | 0.39353 | 2.7683 | 4.5813
10116 | 116 | FACT |  | ECN | [0(700),100CSM]6 |  | 6 | 6 | 0 | 0 | 0 | Synres 593-58-1086 | E | 35 |  |  | Polymarin | hl | d | GP | 5 |  | 25 | 21 |  | 105 | 170 | 80 | 400 |  | CAEC |  |  | CA | 0.1 | [5 empty] | 1.6 |  |  | 420 | 0.48675 |  |  |  | 38009 | [12 empty] | 685 | [5 empty] | 862.8638 | [5 empty] | 2.9 | 0.00011 |  |  | 1.5149 | 0.0576 |  | s | 2 | 5.279 |  | 26.3 | [6 empty] | l | m | n | 25 | y |  | d |  |  | 1 | [18 empty] | GP[0(700),100CSM]6 | 42 | 0/0/0/0/0/0/0/0/0/0/0/0 | 12 | 0 | 0 | 0 | 420 | 378 | 0.61314 | 0.55182 | 2.8357 | 4.5799
10625 | 625 | FACT |  | DNV | [[0(400),90(400)WR],[(100CSM)]SB]5 |  | 5 | 5 | 0 | 5 | 0 | NP 41-90 | E | 53.3 |  |  |  | hl | p | GP | 5 |  | 25 |  |  | 125 | 270 |  |  |  | JI |  |  | CA | -1 | [5 empty] | 0.65 |  |  | 103.7585 |  |  |  |  | 37950 | [14 empty] | 1.77 | 1.86 | 226 | 294 | [10 empty] | 1.3494 | 0.078 |  |  | 3 | 3.5139 |  | 17.3 | 17.5 | [5 empty] | l | h | y |  | n |  | d |  |  | 2 | [18 empty] | GP[[0(400),90(400)WR],[(100CSM)]SB]5 | -103.7585 | 0/90/0/0/90/0/0/90/0/0/90/0/0/90/0 | 10 | 0 | 5 | 0 | 103.7585 | 207.517 |  |  |  | 4.5792
11033 | 1033 | FACT |  | RISO | [[0()]2,[+30()],[-30()],[0()]]s |  |  | 6 | 0 | 0 | 30 | UPS294V Polyplex | E |  |  |  | RISO | hl | d | GP | 2 |  | 60 | 18 |  | 36 | 280 | 110 | 100 |  | JI | 92 |  | CA | 0.1 | [5 empty] | 1.25 |  |  | 380 |  |  |  |  | 37825 | [12 empty] | 634 |  | 2.4 | [10 empty] | 0.0008 |  |  | 34.2 | 1.125 |  | t | 5 | 2.1014 |  | 30.4 | [6 empty] | l | m | [7 empty] | 6 | [18 empty] | GP[[0()]2,[+30()],[-30()],[0()]]s | 38 | 0/0/30/-30/0/0/-30/30/0/0 | 6 | 0 | 0 | 4 | 380 | 342 | 0.59937 | 0.53943 | 2.8021 | 4.5778
10872 | 872 | FACT |  | SNL | [0(),+45(),-45()SB]6s |  |  | 12 | 12 | 0 | 0 |  | E | 38 |  |  |  | hl | p | GP | 3.8 |  | 50.8 |  |  | 193.04 | 254 | 100 | [5 empty] | CA | 0.1 | [5 empty] | 0.68 |  |  | 137.9 | 0.31046 |  |  |  | 37597 | [12 empty] | 467.5 | 317.5 | 2.84 |  |  |  | 444.1837 | [5 empty] | 10000 | 0.61 |  |  | 2.4981 | 0.1224 |  | s | 10 | 1.0444 |  | 20.4092 | [6 empty] | l | h | n | 22.5 | n |  | d |  |  | 3 | [18 empty] | GP[0(),+45(),-45()SB]6s | 13.79 | 0/45/-45/0/45/-45/0/45/-45/0/45/-45/0/45/-45/0/45/-45/-45/45/0/-45/45/0/-45/45/0/-45/45/0/-45/45/0/-45/45/0 | 12 | 24 | 0 | 0 | 137.9 | 124.11 | 0.29497 | 0.26548 | 2.6698 | 4.5752
10283 | 283 | FACT |  | DLR | [0(425)]5 |  |  | 5 | 0 | 0 | 0 | L20/SL | E | 36.9 |  |  |  | hl | p | GE | 2.2 |  | 20 |  |  | 44 | 250 | 110 |  |  | CAEC |  |  | CA | 0.1 | [5 empty] | 1.4 |  |  | 446.6 |  |  |  |  | 37300 | [12 empty] | 667.348 |  | 2.092 | 2.418 | [8 empty] | 6.38 | 0.0002 |  |  | 0 | 0 |  | s |  |  |  | 31.9 | [6 empty] | l | m | n |  | n |  | d | 50 |  | 1 | [18 empty] | GE[0(425)]5 | 44.66 | 0/0/0/0/0 | 5 | 0 | 0 | 0 | 446.6 | 401.94 | 0.66922 | 0.60229 | 2.8244 | 4.5717
11208 | 1208 | FACT |  | ECN | [[+45(240),-45(240)SB]8,[0(495),90(5)]7]s |  |  | 7 | 8 | 0 | 0 | Synolite 593-E-1 | E | 32 |  | 45 | Polymarin | hl | d | GP | 8.5 |  | 45 | 23 |  | 195.5 | 200 | 90 | 100 |  |  |  |  | CA | -0.4 | [5 empty] | 1.027 |  |  | 190 | 0.38618 |  |  |  | 37206 | [12 empty] | 462 | 320 |  |  |  |  | 491.9942 | [5 empty] | 290 | 0.016 |  |  | 1.596 | 0.08627 |  |  | 3 | 3.445 |  | 18.5 | 19 | [5 empty] | l | m | n | 20 | y |  | d |  |  | 4 | [18 empty] | GP[[+45(240),-45(240)SB]8,[0(495),90(5)]7]s | -76 | 45/-45/45/-45/45/-45/45/-45/45/-45/45/-45/45/-45/45/-45/0/90/0/90/0/90/0/90/0/90/0/90/0/90/90/0/90/0/90/0/90/0/90/0/90/0/90/0/-45/45/-45/45/-45/45/-45/45/-45/45/-45/45/-45/45/-45/45 | 14 | 32 | 14 | 0 | 190 | 266 | 0.41126 | 0.57576 | 2.6646 | 4.5706
10161 | 161 | FACT |  | RISO | [[+10()FW],[-10()FW]]4s |  |  | 0 | 0 | 0 | 10 | UP333 | E | 49.1 | 0.2 |  | RISO | fw | d | GP | 2 |  | 60 | 18 |  | 36 | 280 | 110 | 100 |  | CAEC | 90 |  | CA | 0.1 | [5 empty] | 1 |  |  | 409 | 0.62932 |  |  |  | 37101 | [12 empty] | 546 |  | 1.5 |  |  |  | 649.9032 | [5 empty] | 32.72 | 0.0008 |  |  | 3.681 | 0.09 |  | t | 5 | 2.0612 |  | 40.9 | [6 empty] | l | m | n | 23 | n |  | d |  |  | 10 | [18 empty] | GP[[+10()FW],[-10()FW]]4s | 40.9 | 10/-10/10/-10/10/-10/10/-10/-10/10/-10/10/-10/10/-10/10 | 0 | 0 | 0 | 16 | 409 | 368.1 | 0.74908 | 0.67418 | 2.7372 | 4.5694
10338 | 338 | FACT |  | NLR | [0(610)]4 |  |  | 4 | 0 | 0 | 0 | Cetarol3606 | E UNIVER 61 | 36 |  |  |  | hl | p | GP | 2.4 |  | 25 |  |  | 60 | 160 | 20 |  |  | CAEC |  |  | CA | -1 | [5 empty] | 1 |  |  | 300 |  |  |  |  | 37000 | [28 empty] | 12 | 0.4 |  | s | 10 | 1.0278 |  | 30 | [6 empty] | l | h | n | 30 | n | 50w24 | w | 100 |  | 1 | [18 empty] | GP[0(610)]4 | -300 | 0/0/0/0 | 4 | 0 | 0 | 0 | 300 | 600 |  |  |  | 4.5682
10005 | 5 | FACT |  | RISO | [0()FW]8 |  |  | 8 | 0 | 0 | 0 | UP333 | E | 52.8 | 0.83 |  | RISO | fw | d | GP | 1.9 |  | 60 | 18 |  | 34.2 | 280 | 110 | 100 |  | CAEC | 90 |  | CA | 0.1 | [5 empty] | 1.5 |  |  | 708 | 0.67979 |  |  |  | 36800 | [12 empty] | 862 |  | 2.3 |  |  |  | 1041.4977 | [5 empty] | 37.76 | 0.0008 |  |  | 6.372 | 0.135 |  | t | 5 | 2.0444 |  | 47.2 | [6 empty] | l | m | n | 23 | n |  | d |  |  | 1 | [18 empty] | GP[0()FW]8 | 70.8 | 0/0/0/0/0/0/0/0 | 8 | 0 | 0 | 0 | 708 | 637.2 | 0.82135 | 0.73921 | 2.9355 | 4.5658
10434 | 434 | FACT |  | RUG | [[+10()FW],[-10()FW]]4s |  |  | 0 | 0 | 0 | 10 | UP333 | E | 50 |  |  | RISO | fw | p | GP | 2 |  | 12 |  |  | 24 | 240 | 150 |  |  | CAEC |  |  | CA | -1 | [5 empty] | 0.49628 |  |  | 200 |  |  |  |  | 36700 | [16 empty] | 487 | [11 empty] | 12 | 0.29777 |  | s | 15 | 0.67963 |  | 40.3 | [6 empty] | l | m | y | -20 | y |  | d | 50 |  | 1 | [18 empty] | GP[[+10()FW],[-10()FW]]4s | -200 | 10/-10/10/-10/10/-10/10/-10/-10/10/-10/10/-10/10/-10/10 | 0 | 0 | 0 | 16 | 200 | 400 |  |  |  | 4.5647
10041 | 41 | FACT |  | DLR | [[+45(390),-45(390)WR],[0(920)]1.5]s |  |  | 3 | 2 | 0 | 0 | M9/M10 | E | 53 |  |  | MAN | hl | d | GE | 2.8 |  | 30 | 20 |  | 56 | 250 | 100 | 250 |  | CAEC |  |  | CA | -1 | [5 empty] | 1 |  |  | 317 | 0.29781 |  |  |  | 36409 | [12 empty] | 846.39 |  | 2.67 | 1.96 |  |  | 1064.4396 | [5 empty] | 6.34 | 0.0002 |  |  | 3.17 | 0.1 |  | s | 2.5 | 4.0454 |  | 31.7 | [6 empty] | l | m | y | 24 | n |  | d | 50 |  | 1 | [18 empty] | GE[[+45(390),-45(390)WR],[0(920)]1.5]s | -317 | 45/-45/0/0/0/0/-45/45 | 4 | 4 | 0 | 0 | 317 | 634 | 0.37453 | 0.74906 | 2.9276 | 4.5612
10978 | 978 | FACT |  | FDL |  |  |  | 1 | 0 | 0 | 0 |  |  | 68.3 |  |  |  |  | p | GE | [13 empty] | CA | 0.1 | [8 empty] | 586.075 |  |  |  |  | 36210 | [12 empty] | 2032.3012 | [19 empty] | 3 | 3.3528 | [36 empty] | GEnan | 58.6075 |  | 0 | 0 | 0 | 0 | 586.075 | 527.4675 | 0.28838 | 0.25954 | 3.308 | 4.5588
10225 | 225 | FACT |  | DLR | [[+45(280),-45(280)WR]1,[0(425)]2]s |  |  | 4 | 2 | 0 | 0 | L20/SL | E | 38.6 |  |  |  | hl | p | GE | 2.2 |  | 20 |  |  | 44 | 250 | 110 |  |  | CAEC |  |  | CA | -1 | [5 empty] | 1 |  |  | 246 |  |  |  |  | 36100 | [12 empty] | 544.152 |  | 2.212 | 2.14 | [8 empty] | 4.92 | 0.0002 |  |  | 2.46 | 0.1 |  | s | 2.5 | 4.0111 |  | 24.6 | [6 empty] | l | m | y |  | n |  | d | 50 |  | 1 | [18 empty] | GE[[+45(280),-45(280)WR]1,[0(425)]2]s | -246 | 45/-45/0/0/0/0/-45/45 | 4 | 4 | 0 | 0 | 246 | 492 | 0.45208 | 0.90416 | 2.7357 | 4.5575
10197 | 197 | FACT |  | RISO | [[0()FW]2,[+45()FW],[-45()FW],[0()]FW]s |  |  | 6 | 4 | 0 | 0 | UP333 | E | 55 | 0.91 |  | RISO | fw | d | GP | 2.3 |  | 60 | 18 |  | 41.4 | 280 | 110 | 100 |  | CAEC | 90 |  | CA | 0.1 | [5 empty] | 1.42 |  |  | 421.74 | 0.53399 |  |  |  | 35801 | [12 empty] | 655 |  | 2.6 |  |  |  | 789.795 | [5 empty] | 23.76 | 0.0008 |  |  | 3.7957 | 0.1278 |  | t | 5 | 1.9889 |  | 29.7 | [6 empty] | l | m | n | 23 | n |  | d |  |  | 10 | [18 empty] | GP[[0()FW]2,[+45()FW],[-45()FW],[0()]FW]s | 42.174 | 0/0/45/-45/0/0/-45/45/0/0 | 6 | 4 | 0 | 0 | 421.74 | 379.566 | 0.64388 | 0.57949 | 2.8162 | 4.5539
10282 | 282 | FACT |  | DLR | [0(425)]5 |  |  | 5 | 0 | 0 | 0 | L20/SL | E | 36.9 |  |  |  | hl | p | GE | 2.2 |  | 20 |  |  | 44 | 250 | 110 |  |  | CAEC |  |  | CA | 0.1 | [5 empty] | 1.4 |  |  | 446.6 |  |  |  |  | 35720 | [12 empty] | 667.348 |  | 2.092 | 2.418 | [8 empty] | 6.38 | 0.0002 |  |  | 4.0194 | 0.126 |  | s | 5 | 1.9844 |  | 31.9 | [6 empty] | l | m | n |  | n |  | d | 50 |  | 1 | [18 empty] | GE[0(425)]5 | 44.66 | 0/0/0/0/0 | 5 | 0 | 0 | 0 | 446.6 | 401.94 | 0.66922 | 0.60229 | 2.8244 | 4.5529
10640 | 640 | FACT |  | DNV | [(100CSM)]6 |  | 6 | 0 | 0 | 0 | 0 | NP 20-80 | E | 31 |  |  |  | hl | p | GP | 5 |  | 25 |  |  | 125 | 270 |  |  |  | JI |  |  | CA | -1 | [5 empty] | 0.76 |  |  | 62.3981 |  |  |  |  | 35200 | [14 empty] | 1.61 |  | 125 | 211 | [10 empty] | 0.76608 | 0.0912 |  |  | 3 | 3.2593 |  | 8.4 | [6 empty] | l | h | y |  | n |  | d |  |  | 2 | [18 empty] | GP[(100CSM)]6 | -62.3981 | 0/0/0/0/0/0 | 6 | 0 | 0 | 0 | 62.3981 | 124.7961 |  |  |  | 4.5465
11050 | 1050 | FACT |  | FFA | [+30(),-30()FW] |  |  | 0 | 0 | 0 | 30 | Epon 826/Jeffamine D-230 | E | 50 |  |  | HAMILTON STANDARD | fw | p | GE | 3.5 |  | 50.6 |  |  | 177.1 | 154.9 | 50 |  |  | JI | 82 |  | CA | 0 | [5 empty] | 0.80643 |  |  | 112.9 |  |  |  |  | 35100 | [12 empty] | 274.5 |  |  |  | 275.7 | [11 empty] | 2.258 | 0.16129 |  |  | 10 | 0.975 |  | 14 | [6 empty] | l | h | [7 empty] | 7 |  |  |  |  | c | [13 empty] | GE[+30(),-30()FW] | 0 | 30/-30 | 0 | 0 | 0 | 2 | 112.9 | 112.9 | 0.41129 | 0.41129 | 2.4385 | 4.5453
10345 | 345 | FACT |  | NLR | [0(610)]4 |  |  | 4 | 0 | 0 | 0 | Cetarol3606 | E UNIVER 61 | 36 |  |  |  | hl | p | GP | 2.4 |  | 25 |  |  | 60 | 160 | 20 |  |  | CAEC |  |  | CA | -1 | [5 empty] | 0.8 |  |  | 240 |  |  |  |  | 35000 | [28 empty] | 9.6 | 0.32 |  | s | 10 | 0.97222 |  | 30 | [6 empty] | l | h | n | 30 | n | 50w24 | w | 100 |  | 1 | [18 empty] | GP[0(610)]4 | -240 | 0/0/0/0 | 4 | 0 | 0 | 0 | 240 | 480 |  |  |  | 4.5441
10671 | 671 | FACT |  | DNV | [90(600),0(8)K]3s |  |  | 0 | 0 | 6 | 0 | NP 20-80 | E | 54 |  |  |  | hl | p | GP | 5 |  | 25 |  |  | 125 | 270 |  |  |  | JI |  |  | CA | -1 | [5 empty] | 0.8 |  |  | 33.5 |  |  |  |  | 34400 | [14 empty] | 2.35 |  | 71 | 83 | [10 empty] | 1.0176 | 0.096 |  |  | 3 | 3.1852 |  | 10.6 | [6 empty] | l | h | y |  | n |  | d |  |  | 2 | [18 empty] | GP[90(600),0(8)K]3s | -33.5 | 90/0/90/0/90/0/0/90/0/90/0/90 | 6 | 0 | 6 | 0 | 33.5 | 67 |  |  |  | 4.5366
10249 | 249 | FACT |  | DLR | [0(425)]5 |  |  | 5 | 0 | 0 | 0 | L20/SL | E | 36.9 |  |  |  | hl | p | GE | 2.2 |  | 20 |  |  | 44 | 250 | 110 |  |  | CAEC |  |  | CA | -1 | [5 empty] | 1 |  |  | 296 |  |  |  |  | 33810 | [12 empty] | 619.232 |  | 2.092 | 2.418 | [8 empty] | 5.92 | 0.0002 |  |  | 3.552 | 0.12 |  | s | 3 | 3.1306 |  | 29.6 | [6 empty] | l | m | y |  | n |  | d | 50 |  | 1 | [18 empty] | GE[0(425)]5 | -296 | 0/0/0/0/0 | 5 | 0 | 0 | 0 | 296 | 592 | 0.47801 | 0.95602 | 2.7919 | 4.529
10948 | 948 | FACT |  | ECN | [[0(500)],[+45(240),-45(240)SB]6,[0(200)]4,[+45(215),-45(215)]2]s |  |  | 9 | 8 | 0 | 0 | Synolite 593-E-1 | E/Carbon | 32 |  | 38 | Polymarin | hl | d | GCP | 8.5 |  | 45 | 23 |  | 195.5 | 200 | 90 | 100 |  | JI |  |  | CA | -1 | [5 empty] | 0.54 |  |  | 140 | 0.36739 |  |  |  | 33658 | [12 empty] | 367.4 | 250.8 | 1.8 | 1 |  |  | 381.0625 | [5 empty] | 419 | 0.016 |  |  | 1.1275 | 0.0432 |  | s | 2 | 4.6747 |  | 26.1 | [6 empty] | l | m | n | 20 | y |  | d |  |  | 4 |  |  |  | 27000 | [14 empty] | GCP[[0(500)],[+45(240),-45(240)SB]6,[0(200)]4,[+45(215),-45(215)]2]s | -140 | 0/45/-45/45/-45/45/-45/45/-45/45/-45/45/-45/0/0/0/0/45/-45/45/-45/-45/45/-45/45/0/0/0/0/-45/45/-45/45/-45/45/-45/45/-45/45/-45/45/0 | 10 | 32 | 0 | 0 | 140 | 280 | 0.38106 | 0.76211 | 2.5651 | 4.5271
10040 | 40 | FACT |  | DLR | [[+45(390),-45(390)WR],[0(920)]1.5]s |  |  | 3 | 2 | 0 | 0 | M9/M10 | E | 53 |  |  | MAN | hl | d | GE | 2.8 |  | 30 | 20 |  | 56 | 250 | 100 | 250 |  | CAEC |  |  | CA | -1 | [5 empty] | 1 |  |  | 317 | 0.29781 |  |  |  | 33610 | [12 empty] | 846.39 |  | 2.67 | 1.96 |  |  | 1064.4396 | [5 empty] | 6.34 | 0.0002 |  |  | 3.17 | 0.1 |  | s | 2.5 | 3.7344 |  | 31.7 | [6 empty] | l | m | y | 25 | n |  | d | 50 |  | 1 | [18 empty] | GE[[+45(390),-45(390)WR],[0(920)]1.5]s | -317 | 45/-45/0/0/0/0/-45/45 | 4 | 4 | 0 | 0 | 317 | 634 | 0.37453 | 0.74906 | 2.9276 | 4.5265
10157 | 157 | FACT |  | RISO | [[+10()FW],[-10()FW]]4s |  |  | 0 | 0 | 0 | 10 | UP333 | E | 49.1 | 0.2 |  | RISO | fw | d | GP | 2 |  | 60 | 18 |  | 36 | 280 | 110 | 100 |  | CAEC | 90 |  | CA | 0.1 | [5 empty] | 1 |  |  | 409 | 0.62932 |  |  |  | 33523 | [12 empty] | 546 |  | 1.5 |  |  |  | 649.9032 | [5 empty] | 32.72 | 0.0008 |  |  | 3.681 | 0.09 |  | t | 5 | 1.8624 |  | 40.9 | [6 empty] | l | m | n | 23 | n |  | d |  |  | 10 | [18 empty] | GP[[+10()FW],[-10()FW]]4s | 40.9 | 10/-10/10/-10/10/-10/10/-10/-10/10/-10/10/-10/10/-10/10 | 0 | 0 | 0 | 16 | 409 | 368.1 | 0.74908 | 0.67418 | 2.7372 | 4.5253
10672 | 672 | FACT |  | DNV | [90(600),0(8)K]3s |  |  | 0 | 0 | 6 | 0 | NP 20-80 | E | 54 |  |  |  | hl | p | GP | 5 |  | 25 |  |  | 125 | 270 |  |  |  | JI |  |  | CA | -1 | [5 empty] | 0.8 |  |  | 33.5 |  |  |  |  | 33200 | [14 empty] | 2.35 |  | 71 | 83 | [10 empty] | 1.0176 | 0.096 |  |  | 3 | 3.0741 |  | 10.6 | [6 empty] | l | h | y |  | n |  | d |  |  | 2 | [18 empty] | GP[90(600),0(8)K]3s | -33.5 | 90/0/90/0/90/0/0/90/0/90/0/90 | 6 | 0 | 6 | 0 | 33.5 | 67 |  |  |  | 4.5211
11207 | 1207 | FACT |  | ECN | [[+45(240),-45(240)SB]8,[0(495),90(5)]7]s |  |  | 7 | 8 | 0 | 0 | Synolite 593-E-1 | E | 32 |  | 45 | Polymarin | hl | d | GP | 8.5 |  | 45 | 23 |  | 195.5 | 200 | 90 | 100 |  |  |  |  | CA | -0.4 | [5 empty] | 1.027 |  |  | 190 | 0.38618 |  |  |  | 32856 | [12 empty] | 462 | 320 |  |  |  |  | 491.9942 | [5 empty] | 290 | 0.016 |  |  | 1.596 | 0.08627 |  |  | 3 | 3.0422 |  | 18.5 | 19 | [5 empty] | l | m | n | 20 | y |  | d |  |  | 4 | [18 empty] | GP[[+45(240),-45(240)SB]8,[0(495),90(5)]7]s | -76 | 45/-45/45/-45/45/-45/45/-45/45/-45/45/-45/45/-45/45/-45/0/90/0/90/0/90/0/90/0/90/0/90/0/90/90/0/90/0/90/0/90/0/90/0/90/0/90/0/-45/45/-45/45/-45/45/-45/45/-45/45/-45/45/-45/45/-45/45 | 14 | 32 | 14 | 0 | 190 | 266 | 0.41126 | 0.57576 | 2.6646 | 4.5166
10595 | 595 | FACT |  | DNV | [[0(400),90(400)WR],[(100CSM)]SB]5 |  | 5 | 5 | 0 | 5 | 0 | NP 92-20 | E | 53.2 |  |  |  | hl | p | GV | 5 |  | 25 |  |  | 125 | 270 |  |  |  | JI |  |  | CA | -1 | [5 empty] | 0.76 |  |  | 115.6107 |  |  |  |  | 32700 | [14 empty] | 1.72 |  | 227 | 288 | [10 empty] | 1.5322 | 0.0912 |  |  | 3 | 3.0278 |  | 16.8 | 16.6 | [5 empty] | l | h | y |  | n |  | d |  |  | 2 | [18 empty] | GV[[0(400),90(400)WR],[(100CSM)]SB]5 | -115.6107 | 0/90/0/0/90/0/0/90/0/0/90/0/0/90/0 | 10 | 0 | 5 | 0 | 115.6107 | 231.2214 |  |  |  | 4.5145
10718 | 718 | FACT |  | SNL | [0()]5 |  |  | 5 | 0 | 0 | 0 |  | E | 30 |  |  |  | hl | p | GV | 4.1 |  | 25.4 |  |  | 104.14 | 254 | 100 | [5 empty] | CA | 0.1 | [5 empty] | 1.4 |  |  | 320.6175 | 0.55125 |  |  |  | 32640 | [12 empty] | 586.6 | 294.6 | 2.66 |  |  |  | 581.6221 | [5 empty] | 2872.1812 | 0.127 |  |  | 2.2797 | 0.1008 |  | s | 4 | 2.2667 |  | 22.6156 | [6 empty] | l | h | n | 22.5 | n |  | d |  |  | 3 | [18 empty] | GV[0()]5 | 32.0618 | 0/0/0/0/0 | 5 | 0 | 0 | 0 | 320.6175 | 288.5557 | 0.54657 | 0.49191 | 2.7683 | 4.5138
10431 | 431 | FACT |  | RUG | [[+10()FW],[-10()FW]]4s |  |  | 0 | 0 | 0 | 10 | UP333 | E | 50 |  |  | RISO | fw | p | GP | 2 |  | 12 |  |  | 24 | 240 | 150 |  |  | CAEC |  |  | CA | -1 | [5 empty] | 0.49628 |  |  | 200 |  |  |  |  | 32400 | [16 empty] | 487 | [11 empty] | 12 | 0.29777 |  | s | 15 | 0.6 |  | 40.3 | [6 empty] | l | m | y | -20 | y |  | d | 50 |  | 1 | [18 empty] | GP[[+10()FW],[-10()FW]]4s | -200 | 10/-10/10/-10/10/-10/10/-10/-10/10/-10/10/-10/10/-10/10 | 0 | 0 | 0 | 16 | 200 | 400 |  |  |  | 4.5105
11067 | 1067 | FACT |  | FFA | [+30(),-30()FW] |  |  | 0 | 0 | 0 | 30 | Epon 826/Jeffamine D-230 | E | 50 |  |  | HAMILTON STANDARD | fw | p | GE | 3.5 |  | 50.5 |  |  | 176.75 | 154.9 | 50 |  |  | JI | 82 |  | CA | -1 | [5 empty] | 0.40429 |  |  | 56.6 |  |  |  |  | 32000 | [12 empty] | 274.5 |  |  |  | 275.7 | [11 empty] | 2.264 | 0.16171 |  |  | 10 | 0.88889 |  | 14 | [6 empty] | l | h | [7 empty] | 7 |  |  |  |  | c | [13 empty] | GE[+30(),-30()FW] | -56.6 | 30/-30 | 0 | 0 | 0 | 2 | 56.6 | 113.2 | 0.20619 | 0.41239 | 2.4385 | 4.5051
11051 | 1051 | FACT |  | FFA | [+30(),-30()FW] |  |  | 0 | 0 | 0 | 30 | Epon 826/Jeffamine D-230 | E | 50 |  |  | HAMILTON STANDARD | fw | p | GE | 3.5 |  | 50.6 |  |  | 177.1 | 154.9 | 50 |  |  | JI | 82 |  | CA | 0 | [5 empty] | 0.80643 |  |  | 112.9 |  |  |  |  | 31300 | [12 empty] | 274.5 |  |  |  | 275.7 | [11 empty] | 2.258 | 0.16129 |  |  | 10 | 0.86944 |  | 14 | [6 empty] | l | h | [7 empty] | 7 |  |  |  |  | c | [13 empty] | GE[+30(),-30()FW] | 0 | 30/-30 | 0 | 0 | 0 | 2 | 112.9 | 112.9 | 0.41129 | 0.41129 | 2.4385 | 4.4955
10433 | 433 | FACT |  | RUG | [[+10()FW],[-10()FW]]4s |  |  | 0 | 0 | 0 | 10 | UP333 | E | 50 |  |  | RISO | fw | p | GP | 2 |  | 12 |  |  | 24 | 240 | 150 |  |  | CAEC |  |  | CA | -1 | [5 empty] | 0.49628 |  |  | 200 |  |  |  |  | 30800 | [16 empty] | 487 | [11 empty] | 12 | 0.29777 |  | s | 15 | 0.57037 |  | 40.3 | [6 empty] | l | m | y | -20 | y |  | d | 50 |  | 1 | [18 empty] | GP[[+10()FW],[-10()FW]]4s | -200 | 10/-10/10/-10/10/-10/10/-10/-10/10/-10/10/-10/10/-10/10 | 0 | 0 | 0 | 16 | 200 | 400 |  |  |  | 4.4886
10432 | 432 | FACT |  | RUG | [[+10()FW],[-10()FW]]4s |  |  | 0 | 0 | 0 | 10 | UP333 | E | 50 |  |  | RISO | fw | p | GP | 2 |  | 12 |  |  | 24 | 240 | 150 |  |  | CAEC |  |  | CA | -1 | [5 empty] | 0.49628 |  |  | 200 |  |  |  |  | 30600 | [16 empty] | 487 | [11 empty] | 12 | 0.29777 |  | s | 15 | 0.56667 |  | 40.3 | [6 empty] | l | m | y | -20 | y |  | d | 50 |  | 1 | [18 empty] | GP[[+10()FW],[-10()FW]]4s | -200 | 10/-10/10/-10/10/-10/10/-10/-10/10/-10/10/-10/10/-10/10 | 0 | 0 | 0 | 16 | 200 | 400 |  |  |  | 4.4857
10339 | 339 | FACT |  | NLR | [0(610)]4 |  |  | 4 | 0 | 0 | 0 | Cetarol3606 | E UNIVER 61 | 36 |  |  |  | hl | p | GP | 2.4 |  | 25 |  |  | 60 | 160 | 20 |  |  | CAEC |  |  | CA | -1 | [5 empty] | 1 |  |  | 300 |  |  |  |  | 30000 | [28 empty] | 6 | 0.2 |  | s | 5 | 1.6667 |  | 30 | [6 empty] | l | h | n | 30 | n | 50w24 | w | 100 |  | 1 | [18 empty] | GP[0(610)]4 | -300 | 0/0/0/0 | 4 | 0 | 0 | 0 | 300 | 600 |  |  |  | 4.4771
10419 | 419 | FACT |  | RUG | [[+10()FW],[-10()FW]]4s |  |  | 0 | 0 | 0 | 10 | UP333 | E | 50 |  |  | RISO | fw | p | GP | 2 |  | 12 |  |  | 24 | 240 | 150 |  |  | CAEC |  |  | CA | 0.1 | [5 empty] | 0.75758 |  |  | 250 |  |  |  |  | 29900 | [16 empty] | 498 | [11 empty] | 6.75 | 0.20455 |  | s | 15 | 0.5537 |  | 33 | [6 empty] | l | m | n | 50 | y |  | d | 50 |  | 1 | [18 empty] | GP[[+10()FW],[-10()FW]]4s | 25 | 10/-10/10/-10/10/-10/10/-10/-10/10/-10/10/-10/10/-10/10 | 0 | 0 | 0 | 16 | 250 | 225 |  |  |  | 4.4757
11070 | 1070 | FACT |  | FFA | [+30(),-30()FW] |  |  | 0 | 0 | 0 | 30 | Epon 826/Jeffamine D-230 | E | 50 |  |  | HAMILTON STANDARD | fw | p | GE | 3.5 |  | 50.7 |  |  | 177.45 | 154.9 | 50 |  |  | JI | 82 |  | CA | -1 | [5 empty] | 0.40286 |  |  | 56.4 |  |  |  |  | 29900 | [12 empty] | 274.5 |  |  |  | 275.7 | [11 empty] | 2.256 | 0.16114 |  |  | 10 | 0.83056 |  | 14 | [6 empty] | l | h | [7 empty] | 7 |  |  |  |  | c | [13 empty] | GE[+30(),-30()FW] | -56.4 | 30/-30 | 0 | 0 | 0 | 2 | 56.4 | 112.8 | 0.20546 | 0.41093 | 2.4385 | 4.4757
10248 | 248 | FACT |  | DLR | [0(425)]5 |  |  | 5 | 0 | 0 | 0 | L20/SL | E | 36.9 |  |  |  | hl | p | GE | 2.2 |  | 20 |  |  | 44 | 250 | 110 |  |  | CAEC |  |  | CA | -1 | [5 empty] | 1 |  |  | 296 |  |  |  |  | 29530 | [12 empty] | 619.232 |  | 2.092 | 2.418 | [8 empty] | 5.92 | 0.0002 |  |  | 3.552 | 0.12 |  | s | 3 | 2.7343 |  | 29.6 | [6 empty] | l | m | y |  | n |  | d | 50 |  | 1 | [18 empty] | GE[0(425)]5 | -296 | 0/0/0/0/0 | 5 | 0 | 0 | 0 | 296 | 592 | 0.47801 | 0.95602 | 2.7919 | 4.4703
10873 | 873 | FACT |  | SNL | [0(),+45(),-45()SB]6s |  |  | 12 | 12 | 0 | 0 |  | E | 38 |  |  |  | hl | p | GP | 3.8 |  | 50.8 |  |  | 193.04 | 254 | 100 | [5 empty] | CA | 0.1 | [5 empty] | 0.72 |  |  | 137.9 | 0.31052 |  |  |  | 29230 | [12 empty] | 467.5 | 317.5 | 2.84 |  |  |  | 444.0923 | [5 empty] | 10000 | 0.61 |  |  | 2.4842 | 0.1296 |  | s | 10 | 0.81194 |  | 19.1681 | [6 empty] | l | h | n | 22.5 | n |  | d |  |  | 3 | [18 empty] | GP[0(),+45(),-45()SB]6s | 13.79 | 0/45/-45/0/45/-45/0/45/-45/0/45/-45/0/45/-45/0/45/-45/-45/45/0/-45/45/0/-45/45/0/-45/45/0/-45/45/0/-45/45/0 | 12 | 24 | 0 | 0 | 137.9 | 124.11 | 0.29497 | 0.26548 | 2.6698 | 4.4658
10321 | 321 | FACT |  | NLR | [0(610)]4 |  |  | 4 | 0 | 0 | 0 | Cetarol3606 | E UNIVER 61 | 36 |  |  |  | hl | p | GP | 2.4 |  | 25 |  |  | 60 | 160 | 20 |  |  | CAEC |  |  | CA | -1 | [5 empty] | 1.2 |  |  | 360 |  |  |  |  | 29000 | [28 empty] | 7.2 | 0.24 |  | s | 5 | 1.6111 |  | 30 | [6 empty] | l | h | n | 30 | n |  | d |  |  | 1 | [18 empty] | GP[0(610)]4 | -360 | 0/0/0/0 | 4 | 0 | 0 | 0 | 360 | 720 |  |  |  | 4.4624
10224 | 224 | FACT |  | DLR | [[+45(280),-45(280)WR]1,[0(425)]2]s |  |  | 4 | 2 | 0 | 0 | L20/SL | E | 38.6 |  |  |  | hl | p | GE | 2.2 |  | 20 |  |  | 44 | 250 | 110 |  |  | CAEC |  |  | CA | -1 | [5 empty] | 1 |  |  | 246 |  |  |  |  | 28600 | [12 empty] | 544.152 |  | 2.212 | 2.14 | [8 empty] | 4.92 | 0.0002 |  |  | 2.46 | 0.1 |  | s | 2.5 | 3.1778 |  | 24.6 | [6 empty] | l | m | y |  | n |  | d | 50 |  | 1 | [18 empty] | GE[[+45(280),-45(280)WR]1,[0(425)]2]s | -246 | 45/-45/0/0/0/0/-45/45 | 4 | 4 | 0 | 0 | 246 | 492 | 0.45208 | 0.90416 | 2.7357 | 4.4564
10209 | 209 | FACT |  | RISO | [[+45()FW],[-45()]FW]4s |  |  | 0 | 8 | 0 | 0 | UP333 | E |  |  |  | RISO | fw | d | GP | 2 |  | 60 | 25 |  | 50 | 280 | 110 | 1200 |  | CAEC | 90 |  | CA | 10 | [5 empty] | 0.8 | [7 empty] | 27316 | [15 empty] | 2.6 | [9 empty] | 0.0008 |  |  | 1.2528 | 0.072 |  | t | 5 | 1.5176 |  | 17.4 | 16.2 | [5 empty] | l | m | y | 23 | n |  | d |  |  | 10 | [18 empty] | GP[[+45()FW],[-45()]FW]4s |  | 45/-45/45/-45/45/-45/45/-45/-45/45/-45/45/-45/45/-45/45 | 0 | 16 | 0 | 0 | [5 empty] | 4.4364
10285 | 285 | FACT |  | DLR | [0(425)]5 |  |  | 5 | 0 | 0 | 0 | L20/SL | E | 36.9 |  |  |  | hl | p | GE | 2.2 |  | 20 |  |  | 44 | 250 | 110 |  |  | CAEC |  |  | CA | 0.1 | [5 empty] | 1.5 |  |  | 478.5 |  |  |  |  | 26970 | [12 empty] | 667.348 |  | 2.092 | 2.418 | [8 empty] | 6.38 | 0.0002 |  |  | 2.1532 | 0.0675 |  | s | 2.5 | 2.9967 |  | 31.9 | [6 empty] | l | m | n |  | n |  | d | 50 |  | 1 | [18 empty] | GE[0(425)]5 | 47.85 | 0/0/0/0/0 | 5 | 0 | 0 | 0 | 478.5 | 430.65 | 0.71702 | 0.64532 | 2.8244 | 4.4309
10421 | 421 | FACT |  | RUG | [[+10()FW],[-10()FW]]4s |  |  | 0 | 0 | 0 | 10 | UP333 | E | 50 |  |  | RISO | fw | p | GP | 2 |  | 12 |  |  | 24 | 240 | 150 |  |  | CAEC |  |  | CA | 0.1 | [5 empty] | 0.75758 |  |  | 250 |  |  |  |  | 26600 | [16 empty] | 498 | [11 empty] | 6.75 | 0.20455 |  | s | 15 | 0.49259 |  | 33 | [6 empty] | l | m | n | 50 | y |  | d | 50 |  | 1 | [18 empty] | GP[[+10()FW],[-10()FW]]4s | 25 | 10/-10/10/-10/10/-10/10/-10/-10/10/-10/10/-10/10/-10/10 | 0 | 0 | 0 | 16 | 250 | 225 |  |  |  | 4.4249
10125 | 125 | FACT |  | ECN | [+45(350),-45(350),100CSM]4s |  | 8 | 0 | 8 | 0 | 0 | Synres 593-58-1086 | E | 35 |  |  | Polymarin | hl | dt | GP | 7 |  | 45 |  |  | 315 | 170 | 70 |  |  | CAEC |  |  | CA | -1 | [5 empty] | 0.35 |  |  | 37.3 | 0.26023 |  |  |  | 26500 | [12 empty] | 115 | [5 empty] | 143.3343 | [5 empty] | 3.2 | 0.00028 |  |  | 1.2544 | 0.112 |  | s | 8 | 0.92014 |  | 11.2 | [6 empty] | l | m | n | 25 | y |  | d |  |  | 1 |  |  |  | 11000 | [14 empty] | GP[+45(350),-45(350),100CSM]4s | -37.3 | 45/-45/0/45/-45/0/45/-45/0/45/-45/0/0/-45/45/0/-45/45/0/-45/45/0/-45/45 | 8 | 16 | 0 | 0 | 37.3 | 74.6 | 0.32435 | 0.6487 | 2.0607 | 4.4232
10247 | 247 | FACT |  | DLR | [0(425)]5 |  |  | 5 | 0 | 0 | 0 | L20/SL | E | 36.9 |  |  |  | hl | p | GE | 2.2 |  | 20 |  |  | 44 | 250 | 110 |  |  | CAEC |  |  | CA | -1 | [5 empty] | 1 |  |  | 296 |  |  |  |  | 26180 | [12 empty] | 619.232 |  | 2.092 | 2.418 | [8 empty] | 5.92 | 0.0002 |  |  | 3.552 | 0.12 |  | s | 3 | 2.4241 |  | 29.6 | [6 empty] | l | m | y |  | n |  | d | 50 |  | 1 | [18 empty] | GE[0(425)]5 | -296 | 0/0/0/0/0 | 5 | 0 | 0 | 0 | 296 | 592 | 0.47801 | 0.95602 | 2.7919 | 4.418
10124 | 124 | FACT |  | ECN | [+45(350),-45(350),100CSM]4s |  | 8 | 0 | 8 | 0 | 0 | Synres 593-58-1086 | E | 35 |  |  | Polymarin | hl | dt | GP | 7 |  | 45 |  |  | 315 | 170 | 70 |  |  | CAEC |  |  | CA | -1 | [5 empty] | 0.35 |  |  | 37.3 | 0.26023 |  |  |  | 26100 | [12 empty] | 115 | [5 empty] | 143.3343 | [5 empty] | 3.2 | 0.00028 |  |  | 1.2544 | 0.112 |  | s | 8 | 0.90625 |  | 11.2 | [6 empty] | l | m | n | 25 | y |  | d |  |  | 1 |  |  |  | 9000 | [14 empty] | GP[+45(350),-45(350),100CSM]4s | -37.3 | 45/-45/0/45/-45/0/45/-45/0/45/-45/0/0/-45/45/0/-45/45/0/-45/45/0/-45/45 | 8 | 16 | 0 | 0 | 37.3 | 74.6 | 0.32435 | 0.6487 | 2.0607 | 4.4166
10054 | 54 | FACT |  | DLR | [[+45(390),-45(390)WR],[0(920)]1.5]s |  |  | 3 | 2 | 0 | 0 | M9/M10 | E | 53 |  |  | MAN | hl | d | GE | 2.8 |  | 30 | 20 |  | 56 | 250 | 100 | 250 |  | CAEC |  |  | CA | 10 | [5 empty] | 1 |  |  | -340 | 0.29697 |  |  |  | 26010 | [14 empty] | 2.67 | 1.96 |  |  | 1144.9157 | [5 empty] | 6.8 | 0.0002 |  |  | 3.672 | 0.108 |  | s | 6 | 1.2042 |  | 34 | [6 empty] | l | m | y | 19 | n |  | d | 50 |  | 1 | [18 empty] | GE[[+45(390),-45(390)WR],[0(920)]1.5]s | -3400 | 45/-45/0/0/0/0/-45/45 | 4 | 4 | 0 | 0 | -3400 | 3060 |  |  |  | 4.4151
10018 | 18 | FACT |  | RISO | ['[+45()FW],[-45()FW]]4s |  |  | 0 | 8 | 0 | 0 | UP333 | E |  |  |  | RISO | fw | d | GP | 2 |  | 60 | 25 |  | 50 | 280 | 110 | 1200 |  | CAEC | 90 |  | CA | 0.1 | [5 empty] | 0.37 |  |  | 65 |  |  |  |  | 25834 | [15 empty] | 2.6 | [9 empty] | 0.0008 |  |  | 0.57942 | 0.0333 |  | t | 5 | 1.4352 |  | 17.4 | [6 empty] | l | m | n | 23 | n |  | d |  |  | 1 | [18 empty] | GP['[+45()FW],[-45()FW]]4s | 6.5 | 45/-45/45/-45/45/-45/45/-45/-45/45/-45/45/-45/45/-45/45 | 0 | 16 | 0 | 0 | 65 | 58.5 |  |  |  | 4.4122
10871 | 871 | FACT |  | SNL | [0(),+45(),-45()SB]6s |  |  | 12 | 12 | 0 | 0 |  | E | 38 |  |  |  | hl | p | GP | 3.8 |  | 50.8 |  |  | 193.04 | 254 | 100 | [5 empty] | CA | 0.1 | [5 empty] | 0.71 |  |  | 137.9 | 0.31048 |  |  |  | 25781 | [12 empty] | 467.5 | 317.5 | 2.84 |  |  |  | 444.1552 | [5 empty] | 10000 | 0.61 |  |  | 2.4937 | 0.1278 |  | s | 10 | 0.71614 |  | 19.5129 | [6 empty] | l | h | n | 22.5 | n |  | d |  |  | 3 | [18 empty] | GP[0(),+45(),-45()SB]6s | 13.79 | 0/45/-45/0/45/-45/0/45/-45/0/45/-45/0/45/-45/0/45/-45/-45/45/0/-45/45/0/-45/45/0/-45/45/0/-45/45/0/-45/45/0 | 12 | 24 | 0 | 0 | 137.9 | 124.11 | 0.29497 | 0.26548 | 2.6698 | 4.4113
10665 | 665 | FACT |  | DNV | [0(600),90(8)K]3s |  |  | 6 | 0 | 0 | 0 | NP 20-80 | E | 54 |  |  |  | hl | p | GP | 5 |  | 25 |  |  | 125 | 270 |  |  |  | JI |  |  | CA | -1 | [5 empty] | 0.81979 |  |  | 232 |  |  |  |  | 25500 | [14 empty] | 2.34 |  | 602 | 450 | [10 empty] | 2.784 | 0.098375 |  |  | 3 | 2.3611 |  | 28.3 | [6 empty] | l | h | y |  | n |  | d |  |  | 2 | [18 empty] | GP[0(600),90(8)K]3s | -232 | 0/90/0/90/0/90/90/0/90/0/90/0 | 6 | 0 | 6 | 0 | 232 | 464 |  |  |  | 4.4065
11278 | 1278 | FACT |  | DLR | [[+45(280),-45(280)WR]1,[0(425)]2]s |  |  | 4 | 2 | 0 | 0 | L20/SL | E | 38 |  |  |  | hl | p | GE |  |  | 30 |  |  |  | 250 |  |  |  | JI |  |  | CA | -1 | [5 empty] | 1 |  |  | 254 | 0.35072 |  |  |  | 25450 | [12 empty] | 572 | 547 | 2.25 | 2.14 |  |  | 724.2143 | [5 empty] | 5.08 | 0.0002 |  |  | 3.048 | 0.12 |  | s | 3 | 2.3565 |  | 25.4 | 25.5 | [5 empty] | l |  | y | 20 | n |  | d | [21 empty] | GE[[+45(280),-45(280)WR]1,[0(425)]2]s | -254 | 45/-45/0/0/0/0/-45/45 | 4 | 4 | 0 | 0 | 254 | 508 | 0.44406 | 0.88811 | 2.7574 | 4.4057
10870 | 870 | FACT |  | SNL | [0(),+45(),-45()SB]6s |  |  | 12 | 12 | 0 | 0 |  | E | 38 |  |  |  | hl | p | GP | 3.8 |  | 50.8 |  |  | 193.04 | 254 | 100 | [5 empty] | CA | 0.1 | [5 empty] | 0.69 |  |  | 137.9 | 0.31045 |  |  |  | 25371 | [12 empty] | 467.5 | 317.5 | 2.84 |  |  |  | 444.1999 | [5 empty] | 10000 | 0.61 |  |  | 2.5006 | 0.1242 |  | s | 10 | 0.70475 |  | 20.1334 | [6 empty] | l | h | n | 22.5 | n |  | d |  |  | 3 | [18 empty] | GP[0(),+45(),-45()SB]6s | 13.79 | 0/45/-45/0/45/-45/0/45/-45/0/45/-45/0/45/-45/0/45/-45/-45/45/0/-45/45/0/-45/45/0/-45/45/0/-45/45/0/-45/45/0 | 12 | 24 | 0 | 0 | 137.9 | 124.11 | 0.29497 | 0.26548 | 2.6698 | 4.4043
10169 | 169 | FACT |  | RISO | [[+10()FW],[-10()FW]]4s |  |  | 0 | 0 | 0 | 10 | UP333 | E | 49.1 | 0.2 |  | RISO | fw | d | GP | 2 |  | 60 | 18 |  | 36 | 280 | 110 | 100 |  | CAEC | 90 |  | CA | 0.1 | [5 empty] | 1 |  |  | 409 | 0.62932 |  |  |  | 24454 | [12 empty] | 546 |  | 1.5 |  |  |  | 649.9032 | [5 empty] | 32.72 | 0.0008 |  |  | 3.681 | 0.09 |  | t | 5 | 1.3586 |  | 40.9 | [6 empty] | l | m | n | 23 | n |  | d |  |  | 10 | [18 empty] | GP[[+10()FW],[-10()FW]]4s | 40.9 | 10/-10/10/-10/10/-10/10/-10/-10/10/-10/10/-10/10/-10/10 | 0 | 0 | 0 | 16 | 409 | 368.1 | 0.74908 | 0.67418 | 2.7372 | 4.3883
11221 | 1221 | FACT |  | ECN | [[+45(240),-45(240)SB]8,[0(495),90(5)]7]s |  |  | 7 | 8 | 0 | 0 | Synolite 593-E-1 | E | 32 |  | 45 | Polymarin | hl | d | GP | 8.5 |  | 45 | 23 |  | 195.5 | 200 | 90 | 100 |  |  |  |  | CA | 10 | [5 empty] | 1.3684 |  |  | -260 | 0.5395 |  |  |  | 24450 | [18 empty] | 481.9307 | [5 empty] | 290 | 0.016 |  |  | 0.91137 | 0.049263 |  |  | 2 | 3.3958 |  | 18.5 | 19 | [5 empty] | l | m | n | 20 | y |  | d |  |  | 4 | [18 empty] | GP[[+45(240),-45(240)SB]8,[0(495),90(5)]7]s | -2600 | 45/-45/45/-45/45/-45/45/-45/45/-45/45/-45/45/-45/45/-45/0/90/0/90/0/90/0/90/0/90/0/90/0/90/90/0/90/0/90/0/90/0/90/0/90/0/90/0/-45/45/-45/45/-45/45/-45/45/-45/45/-45/45/-45/45/-45/45 | 14 | 32 | 14 | 0 | -2600 | 2340 |  |  |  | 4.3883
10286 | 286 | FACT |  | DLR | [0(425)]5 |  |  | 5 | 0 | 0 | 0 | L20/SL | E | 36.9 |  |  |  | hl | p | GE | 2.2 |  | 20 |  |  | 44 | 250 | 110 |  |  | CAEC |  |  | CA | 0.1 | [5 empty] | 1.5 |  |  | 478.5 |  |  |  |  | 23330 | [12 empty] | 667.348 |  | 2.092 | 2.418 | [8 empty] | 6.38 | 0.0002 |  |  | 2.1532 | 0.0675 |  | s | 2.5 | 2.5922 |  | 31.9 | [6 empty] | l | m | n |  | n |  | d | 50 |  | 1 | [18 empty] | GE[0(425)]5 | 47.85 | 0/0/0/0/0 | 5 | 0 | 0 | 0 | 478.5 | 430.65 | 0.71702 | 0.64532 | 2.8244 | 4.3679
10246 | 246 | FACT |  | DLR | [0(425)]5 |  |  | 5 | 0 | 0 | 0 | L20/SL | E | 36.9 |  |  |  | hl | p | GE | 2.2 |  | 20 |  |  | 44 | 250 | 110 |  |  | CAEC |  |  | CA | -1 | [5 empty] | 1 |  |  | 296 |  |  |  |  | 23160 | [12 empty] | 619.232 |  | 2.092 | 2.418 | [8 empty] | 5.92 | 0.0002 |  |  | 3.552 | 0.12 |  | s | 3 | 2.1444 |  | 29.6 | [6 empty] | l | m | y |  | n |  | d | 50 |  | 1 | [18 empty] | GE[0(425)]5 | -296 | 0/0/0/0/0 | 5 | 0 | 0 | 0 | 296 | 592 | 0.47801 | 0.95602 | 2.7919 | 4.3647
10597 | 597 | FACT |  | DNV | [[0(400),90(400)WR],[(100CSM)]SB]5 |  | 5 | 5 | 0 | 5 | 0 | NP 92-20 | E | 53.2 |  |  |  | hl | p | GV | 5 |  | 25 |  |  | 125 | 270 |  |  |  | JI |  |  | CA | -1 | [5 empty] | 0.84 |  |  | 127.7406 |  |  |  |  | 23100 | [14 empty] | 1.72 |  | 227 | 288 | [10 empty] | 1.6934 | 0.1008 |  |  | 3 | 2.1389 |  | 16.8 | 16.6 | [5 empty] | l | h | y |  | n |  | d |  |  | 2 | [18 empty] | GV[[0(400),90(400)WR],[(100CSM)]SB]5 | -127.7406 | 0/90/0/0/90/0/0/90/0/0/90/0/0/90/0 | 10 | 0 | 5 | 0 | 127.7406 | 255.4813 |  |  |  | 4.3636
10325 | 325 | FACT |  | NLR | [0(610)]4 |  |  | 4 | 0 | 0 | 0 | Cetarol3606 | E UNIVER 61 | 36 |  |  |  | hl | p | GP | 2.4 |  | 25 |  |  | 60 | 160 | 20 |  |  | CAEC |  |  | CA | -1 | [5 empty] | 1 |  |  | 300 |  |  |  |  | 23000 | [28 empty] | 6 | 0.2 |  | s | 5 | 1.2778 |  | 30 | [6 empty] | l | h | n | 30 | n |  | d |  |  | 1 | [18 empty] | GP[0(610)]4 | -300 | 0/0/0/0 | 4 | 0 | 0 | 0 | 300 | 600 |  |  |  | 4.3617
11291 | 1291 | FACT |  | DLR | [[+45(280),-45(280)WR]1,[0(425)]2]s |  |  | 4 | 2 | 0 | 0 | L20/SL | E | 38 |  |  |  | hl | p | GE |  |  | 30 |  |  |  | 250 |  |  |  | JI |  |  | CA | -1 | [5 empty] | 0.8 |  |  | 203.2 | 0.2829 |  |  |  | 22530 | [12 empty] | 572 | 547 | 2.25 | 2.14 |  |  | 718.2781 | [5 empty] | 5.08 | 0.0002 |  |  | 2.4384 | 0.096 |  | s | 3 | 2.0861 |  | 25.4 | 25.5 | [5 empty] | l |  | y | 20 | n |  | w | [21 empty] | GE[[+45(280),-45(280)WR]1,[0(425)]2]s | -203.2 | 45/-45/0/0/0/0/-45/45 | 4 | 4 | 0 | 0 | 203.2 | 406.4 | 0.35524 | 0.71049 | 2.7574 | 4.3528
10836 | 836 | FACT |  | SNL | [0(),+45(),-45()SB]6s |  |  | 12 | 12 | 0 | 0 |  | E | 38 |  |  |  | hl | p | GV | 3.8 |  | 50.8 |  |  | 193.04 | 254 | 100 | [5 empty] | CA | 0.1 | [5 empty] | 0.66 |  |  | 137.9 | 0.28171 |  |  |  | 22360 | [12 empty] | 516 | 289.1 | 2.95 |  |  |  | 489.5031 | [5 empty] | 10500 | 0.61 |  |  | 2.5147 | 0.1188 |  | s | 10 | 0.62111 |  | 21.1676 | [6 empty] | l | h | n | 22.5 | n |  | d |  |  | 3 | [18 empty] | GV[0(),+45(),-45()SB]6s | 13.79 | 0/45/-45/0/45/-45/0/45/-45/0/45/-45/0/45/-45/0/45/-45/-45/45/0/-45/45/0/-45/45/0/-45/45/0/-45/45/0/-45/45/0 | 12 | 24 | 0 | 0 | 137.9 | 124.11 | 0.26725 | 0.24052 | 2.7126 | 4.3495
10340 | 340 | FACT |  | NLR | [0(610)]4 |  |  | 4 | 0 | 0 | 0 | Cetarol3606 | E UNIVER 61 | 36 |  |  |  | hl | p | GP | 2.4 |  | 25 |  |  | 60 | 160 | 20 |  |  | CAEC |  |  | CA | -1 | [5 empty] | 1 |  |  | 300 |  |  |  |  | 21000 | [28 empty] | 6 | 0.2 |  | s | 5 | 1.1667 |  | 30 | [6 empty] | l | h | n | 30 | n | 50w24 | w | 100 |  | 1 | [18 empty] | GP[0(610)]4 | -300 | 0/0/0/0 | 4 | 0 | 0 | 0 | 300 | 600 |  |  |  | 4.3222
11172 | 1172 | FACT |  | CIEMAT | [[+-45(300)SB],[0(400)]5,[+-45(300)SB],[0(400)]2.5]s |  |  | 15 | 8 | 0 | 0 | 2123 Cronolite Ortoftalic | E Vetrotex Vidrio | 55 |  | 40 | CIEMAT | hl | p | GP | 5.2 |  | 80 |  |  | 416 | 400 | 240 |  |  |  | 91 |  | CA | 0.4 | [5 empty] | 0.73583 |  |  | 282.86 |  |  |  |  | 20738 | [12 empty] | 659.07 | [15 empty] | 7.0432 | 0.18322 |  | s | 8.3 | 0.69404 |  | 38.441 | [15 empty] | 8 | [18 empty] | GP[[+-45(300)SB],[0(400)]5,[+-45(300)SB],[0(400)]2.5]s | 113.144 | 45/-45/0/0/0/0/0/45/-45/0/0/0/0/-45/45/0/0/0/0/0/-45/45 | 14 | 8 | 0 | 0 | 282.86 | 169.716 | 0.42918 | 0.25751 | 2.8189 | 4.3168
11284 | 1284 | FACT |  | DLR | [[+45(280),-45(280)WR]1,[0(425)]2]s |  |  | 4 | 2 | 0 | 0 | L20/SL | E | 38 |  |  |  | hl | p | GE |  |  | 30 |  |  |  | 250 |  |  |  | JI |  |  | CA | -1 | [5 empty] | 1.2 |  |  | 304.8 | 0.41805 |  |  |  | 19930 | [12 empty] | 572 | 547 | 2.25 | 2.14 |  |  | 729.101 | [5 empty] | 5.08 | 0.0002 |  |  | 3.6576 | 0.144 |  | s | 3 | 1.8454 |  | 25.4 | 25.5 | [5 empty] | l |  | y | 20 | n |  | d | [21 empty] | GE[[+45(280),-45(280)WR]1,[0(425)]2]s | -304.8 | 45/-45/0/0/0/0/-45/45 | 4 | 4 | 0 | 0 | 304.8 | 609.6 | 0.53287 | 1.0657 | 2.7574 | 4.2995
10198 | 198 | FACT |  | RISO | [[0()FW]2,[+45()FW],[-45()FW],[0()]FW]s |  |  | 6 | 4 | 0 | 0 | UP333 | E | 55 | 0.91 |  | RISO | fw | d | GP | 2.3 |  | 60 | 18 |  | 41.4 | 280 | 110 | 100 |  | CAEC | 90 |  | CA | 0.1 | [5 empty] | 1.5 |  |  | 445.5 | 0.56293 |  |  |  | 19381 | [12 empty] | 655 |  | 2.6 |  |  |  | 791.3933 | [5 empty] | 23.76 | 0.0008 |  |  | 4.0095 | 0.135 |  | t | 5 | 1.0767 |  | 29.7 | [6 empty] | l | m | n | 23 | n |  | d |  |  | 10 | [18 empty] | GP[[0()FW]2,[+45()FW],[-45()FW],[0()]FW]s | 44.55 | 0/0/45/-45/0/0/-45/45/0/0 | 6 | 4 | 0 | 0 | 445.5 | 400.95 | 0.68015 | 0.61214 | 2.8162 | 4.2874
10402 | 402 | FACT |  | RUG | [[+10()FW],[-10()FW]]4s |  |  | 0 | 0 | 0 | 10 | UP333 | E | 50 |  |  | RISO | fw | p | GP | 2 |  | 12 |  |  | 24 | 240 | 150 |  |  | CAEC |  |  | CA | 0.1 | [5 empty] | 0.73171 |  |  | 300 |  |  |  |  | 19300 | [16 empty] | 551 | [11 empty] | 4.32 | 0.10537 |  | s | 8 | 0.67014 |  | 41 | [6 empty] | l | m | n | 20 | y |  | d | 50 |  | 1 | [18 empty] | GP[[+10()FW],[-10()FW]]4s | 30 | 10/-10/10/-10/10/-10/10/-10/-10/10/-10/10/-10/10/-10/10 | 0 | 0 | 0 | 16 | 300 | 270 |  |  |  | 4.2856
10947 | 947 | FACT |  | ECN | [[0(500)],[+45(240),-45(240)SB]6,[0(200)]4,[+45(215),-45(215)]2]s |  |  | 9 | 8 | 0 | 0 | Synolite 593-E-1 | E/Carbon | 32 |  | 38 | Polymarin | hl | d | GCP | 8.5 |  | 45 | 23 |  | 195.5 | 200 | 90 | 100 |  | JI |  |  | CA | -1 | [5 empty] | 0.54 |  |  | 140 | 0.36739 |  |  |  | 19080 | [12 empty] | 367.4 | 250.8 | 1.8 | 1 |  |  | 381.0625 | [5 empty] | 419 | 0.016 |  |  | 1.1275 | 0.0432 |  | s | 2 | 2.65 |  | 26.1 | [6 empty] | l | m | n | 20 | y |  | d |  |  | 4 |  |  |  | 9000 | [14 empty] | GCP[[0(500)],[+45(240),-45(240)SB]6,[0(200)]4,[+45(215),-45(215)]2]s | -140 | 0/45/-45/45/-45/45/-45/45/-45/45/-45/45/-45/0/0/0/0/45/-45/45/-45/-45/45/-45/45/0/0/0/0/-45/45/-45/45/-45/45/-45/45/-45/45/-45/45/0 | 10 | 32 | 0 | 0 | 140 | 280 | 0.38106 | 0.76211 | 2.5651 | 4.2806
10420 | 420 | FACT |  | RUG | [[+10()FW],[-10()FW]]4s |  |  | 0 | 0 | 0 | 10 | UP333 | E | 50 |  |  | RISO | fw | p | GP | 2 |  | 12 |  |  | 24 | 240 | 150 |  |  | CAEC |  |  | CA | 0.1 | [5 empty] | 0.75758 |  |  | 250 |  |  |  |  | 19000 | [16 empty] | 498 | [11 empty] | 6.75 | 0.20455 |  | s | 15 | 0.35185 |  | 33 | [6 empty] | l | m | n | 50 | y |  | d | 50 |  | 1 | [18 empty] | GP[[+10()FW],[-10()FW]]4s | 25 | 10/-10/10/-10/10/-10/10/-10/-10/10/-10/10/-10/10/-10/10 | 0 | 0 | 0 | 16 | 250 | 225 |  |  |  | 4.2788
10211 | 211 | FACT |  | RISO | [[+45()FW],[-45()]FW]4s |  |  | 0 | 8 | 0 | 0 | UP333 | E |  |  |  | RISO | fw | d | GP | 2 |  | 60 | 25 |  | 50 | 280 | 110 | 1200 |  | CAEC | 90 |  | CA | 10 | [5 empty] | 0.8 | [7 empty] | 18752 | [15 empty] | 2.6 | [9 empty] | 0.0008 |  |  | 1.2528 | 0.072 |  | t | 5 | 1.0418 |  | 17.4 | 16.2 | [5 empty] | l | m | y | 23 | n |  | d |  |  | 10 | [18 empty] | GP[[+45()FW],[-45()]FW]4s |  | 45/-45/45/-45/45/-45/45/-45/-45/45/-45/45/-45/45/-45/45 | 0 | 16 | 0 | 0 | [5 empty] | 4.273
11220 | 1220 | FACT |  | ECN | [[+45(240),-45(240)SB]8,[0(495),90(5)]7]s |  |  | 7 | 8 | 0 | 0 | Synolite 593-E-1 | E | 32 |  | 45 | Polymarin | hl | d | GP | 8.5 |  | 45 | 23 |  | 195.5 | 200 | 90 | 100 |  |  |  |  | CA | 10 | [5 empty] | 1.3684 |  |  | -260 | 0.5395 |  |  |  | 18731 | [18 empty] | 481.9307 | [5 empty] | 290 | 0.016 |  |  | 0.91137 | 0.049263 |  |  | 2 | 2.6015 |  | 18.5 | 19 | [5 empty] | l | m | n | 20 | y |  | d |  |  | 4 | [18 empty] | GP[[+45(240),-45(240)SB]8,[0(495),90(5)]7]s | -2600 | 45/-45/45/-45/45/-45/45/-45/45/-45/45/-45/45/-45/45/-45/0/90/0/90/0/90/0/90/0/90/0/90/0/90/90/0/90/0/90/0/90/0/90/0/90/0/90/0/-45/45/-45/45/-45/45/-45/45/-45/45/-45/45/-45/45/-45/45 | 14 | 32 | 14 | 0 | -2600 | 2340 |  |  |  | 4.2726
10835 | 835 | FACT |  | SNL | [0(),+45(),-45()SB]6s |  |  | 12 | 12 | 0 | 0 |  | E | 38 |  |  |  | hl | p | GV | 3.8 |  | 50.8 |  |  | 193.04 | 254 | 100 | [5 empty] | CA | 0.1 | [5 empty] | 0.66 |  |  | 137.9 | 0.28151 |  |  |  | 18650 | [12 empty] | 516 | 289.1 | 2.95 |  |  |  | 489.8526 | [5 empty] | 10500 | 0.61 |  |  | 2.5639 | 0.1188 |  | s | 10 | 0.51806 |  | 21.5814 | [6 empty] | l | h | n | 22.5 | n |  | d |  |  | 3 | [18 empty] | GV[0(),+45(),-45()SB]6s | 13.79 | 0/45/-45/0/45/-45/0/45/-45/0/45/-45/0/45/-45/0/45/-45/-45/45/0/-45/45/0/-45/45/0/-45/45/0/-45/45/0/-45/45/0 | 12 | 24 | 0 | 0 | 137.9 | 124.11 | 0.26725 | 0.24052 | 2.7126 | 4.2707
10582 | 582 | FACT |  | DNV | [[0(400),90(400)WR],[(100CSM)]SB]5 |  | 5 | 5 | 0 | 5 | 0 | NP 20-80 | E | 50.7 |  |  |  | hl | p | GP | 5 |  | 25 |  |  | 125 | 270 |  |  |  | JI |  |  | CA | -1 | [5 empty] | 0.86 |  |  | 119.5432 |  |  |  |  | 17900 | [14 empty] | 1.62 | 1.63 | 205 | 258 | [10 empty] | 1.6615 | 0.1032 |  |  | 3 | 1.6574 |  | 16.1 | 16.5 | [5 empty] | l | h | y |  | n |  | d |  |  | 2 | [18 empty] | GP[[0(400),90(400)WR],[(100CSM)]SB]5 | -119.5432 | 0/90/0/0/90/0/0/90/0/0/90/0/0/90/0 | 10 | 0 | 5 | 0 | 119.5432 | 239.0864 |  |  |  | 4.2529
10614 | 614 | FACT |  | DNV | [[0(400),90(400)WR],[(100CSM)]SB]5 |  | 5 | 5 | 0 | 5 | 0 | NP 92-40 | E | 52.3 |  |  |  | hl | p | GV | 5 |  | 25 |  |  | 125 | 270 |  |  |  | JI |  |  | CA | -1 | [5 empty] | 0.79 |  |  | 122.5346 |  |  |  |  | 17860 | [14 empty] | 1.68 | 1.73 | 237 | 259 | [10 empty] | 1.6021 | 0.0948 |  |  | 3 | 1.6537 |  | 16.9 | 15.9 | [5 empty] | l | h | y |  | n |  | d |  |  | 2 | [18 empty] | GV[[0(400),90(400)WR],[(100CSM)]SB]5 | -122.5346 | 0/90/0/0/90/0/0/90/0/0/90/0/0/90/0 | 10 | 0 | 5 | 0 | 122.5346 | 245.0692 |  |  |  | 4.2519
10698 | 698 | FACT |  | SNL | [0()]5 |  |  | 5 | 0 | 0 | 0 |  | E | 30 |  |  |  | hl | p | GP | 4.1 |  | 50.8 |  |  | 208.28 | 254 | 100 | [5 empty] | CA | 0.1 | [5 empty] | 1.4 |  |  | 279.1096 | 0.49223 |  |  |  | 17700 | [12 empty] | 567.2 | 313.2 | 2.76 |  |  |  | 567.0346 | [5 empty] | 2539.4285 | 0.127 |  |  | 2.5194 | 0.126 |  | s | 5 | 0.98333 |  | 19.9955 | [6 empty] | l | h | n | 22.5 | n |  | d |  |  | 3 | [18 empty] | GP[0()]5 | 27.911 | 0/0/0/0/0 | 5 | 0 | 0 | 0 | 279.1096 | 251.1986 | 0.49208 | 0.44287 | 2.7537 | 4.248
10696 | 696 | FACT |  | DNV | [0(400),90(400)K]3s |  |  | 6 | 0 | 6 | 0 | NP 20-80 | E | 53 |  |  |  | hl | p | GP | 5 |  | 25 |  |  | 125 | 270 |  |  |  | JI |  |  | CA | -1 | [5 empty] | 1.096 |  |  | 181 |  |  |  |  | 17500 | [14 empty] | 2.5 |  | 366 | 285 | [10 empty] | 2.683 | 0.13152 |  |  | 3 | 1.6204 |  | 20.4 | [6 empty] | l | h | y |  | n |  | d |  |  | 2 | [18 empty] | GP[0(400),90(400)K]3s | -181 | 0/90/0/90/0/90/90/0/90/0/90/0 | 6 | 0 | 6 | 0 | 181 | 362 |  |  |  | 4.243
10053 | 53 | FACT |  | DLR | [[+45(390),-45(390)WR],[0(920)]1.5]s |  |  | 3 | 2 | 0 | 0 | M9/M10 | E | 53 |  |  | MAN | hl | d | GE | 2.8 |  | 30 | 20 |  | 56 | 250 | 100 | 250 |  | CAEC |  |  | CA | 10 | [5 empty] | 1 |  |  | -340 | 0.29142 |  |  |  | 17400 | [14 empty] | 2.67 | 1.96 |  |  | 1166.6923 | [5 empty] | 6.8 | 0.0002 |  |  | 6.12 | 0.18 |  | s | 10 | 0.48333 |  | 34 | [6 empty] | l | m | y |  | n |  | d | 50 |  | 1 | [18 empty] | GE[[+45(390),-45(390)WR],[0(920)]1.5]s | -3400 | 45/-45/0/0/0/0/-45/45 | 4 | 4 | 0 | 0 | -3400 | 3060 |  |  |  | 4.2405
10201 | 201 | FACT |  | RISO | [[+60()FW],[-60()FW]]4s |  |  | 0 | 0 | 0 | 10 | UP333 | E | 52.7 | 0.55 |  | RISO | fw | d | GP | 2 |  | 60 | 18 |  | 36 | 280 | 110 | 1200 |  | CAEC | 90 |  | CA | 10 | [5 empty] | 0.8 |  |  | -327.2 | 0.50762 |  |  |  | 16886 | [14 empty] | 1.5 |  |  |  | 644.576 | [5 empty] | 32.72 | 0.0008 |  |  | 2.9448 | 0.072 |  | t | 5 | 0.93811 |  | 40.9 | [6 empty] | l | m | y | 23 | n |  | d |  |  | 10 | [18 empty] | GP[[+60()FW],[-60()FW]]4s | -3272 | 60/-60/60/-60/60/-60/60/-60/-60/60/-60/60/-60/60/-60/60 | 0 | 0 | 0 | 16 | -3272 | 2944.8 |  |  |  | 4.2275
10400 | 400 | FACT |  | RUG | [[+10()FW],[-10()FW]]4s |  |  | 0 | 0 | 0 | 10 | UP333 | E | 50 |  |  | RISO | fw | p | GP | 2 |  | 12 |  |  | 24 | 240 | 150 |  |  | CAEC |  |  | CA | 0.1 | [5 empty] | 0.73171 |  |  | 300 |  |  |  |  | 16800 | [16 empty] | 551 | [11 empty] | 4.32 | 0.10537 |  | s | 8 | 0.58333 |  | 41 | [6 empty] | l | m | n | 20 | y |  | d | 50 |  | 1 | [18 empty] | GP[[+10()FW],[-10()FW]]4s | 30 | 10/-10/10/-10/10/-10/10/-10/-10/10/-10/10/-10/10/-10/10 | 0 | 0 | 0 | 16 | 300 | 270 |  |  |  | 4.2253
10399 | 399 | FACT |  | RUG | [[+10()FW],[-10()FW]]4s |  |  | 0 | 0 | 0 | 10 | UP333 | E | 50 |  |  | RISO | fw | p | GP | 2 |  | 12 |  |  | 24 | 240 | 150 |  |  | CAEC |  |  | CA | 0.1 | [5 empty] | 0.73171 |  |  | 300 |  |  |  |  | 16600 | [16 empty] | 551 | [11 empty] | 4.32 | 0.10537 |  | s | 8 | 0.57639 |  | 41 | [6 empty] | l | m | n | 20 | y |  | d | 50 |  | 1 | [18 empty] | GP[[+10()FW],[-10()FW]]4s | 30 | 10/-10/10/-10/10/-10/10/-10/-10/10/-10/10/-10/10/-10/10 | 0 | 0 | 0 | 16 | 300 | 270 |  |  |  | 4.2201
10401 | 401 | FACT |  | RUG | [[+10()FW],[-10()FW]]4s |  |  | 0 | 0 | 0 | 10 | UP333 | E | 50 |  |  | RISO | fw | p | GP | 2 |  | 12 |  |  | 24 | 240 | 150 |  |  | CAEC |  |  | CA | 0.1 | [5 empty] | 0.73171 |  |  | 300 |  |  |  |  | 16300 | [16 empty] | 551 | [11 empty] | 4.32 | 0.10537 |  | s | 8 | 0.56597 |  | 41 | [6 empty] | l | m | n | 20 | y |  | d | 50 |  | 1 | [18 empty] | GP[[+10()FW],[-10()FW]]4s | 30 | 10/-10/10/-10/10/-10/10/-10/-10/10/-10/10/-10/10/-10/10 | 0 | 0 | 0 | 16 | 300 | 270 |  |  |  | 4.2122
10626 | 626 | FACT |  | DNV | [[0(400),90(400)WR],[(100CSM)]SB]5 |  | 5 | 5 | 0 | 5 | 0 | NP 41-90 | E | 53.3 |  |  |  | hl | p | GP | 5 |  | 25 |  |  | 125 | 270 |  |  |  | JI |  |  | CA | -1 | [8 empty] | 110 |  |  |  |  | 16300 | [14 empty] | 1.77 | 1.86 | 226 | 294 | [10 empty] | 0 | 0 |  |  | 3 | 1.5093 |  | 17.3 | 17.5 | [5 empty] | l | h | y |  | n |  | d |  |  | 2 | [18 empty] | GP[[0(400),90(400)WR],[(100CSM)]SB]5 | -110 | 0/90/0/0/90/0/0/90/0/0/90/0/0/90/0 | 10 | 0 | 5 | 0 | 110 | 220 |  |  |  | 4.2122
10725 | 725 | FACT |  | SNL | [0()]5 |  |  | 5 | 0 | 0 | 0 |  | E | 30 |  |  |  | hl | p | GV | 4.1 |  | 50.8 |  |  | 208.28 | 254 | 100 | [5 empty] | CA | 0.1 | [5 empty] | 1.08 |  |  | 228.914 | 0.38416 |  |  |  | 16156 | [12 empty] | 586.6 | 294.6 | 2.66 |  |  |  | 595.884 | [5 empty] | 2697.0482 | 0.127 |  |  | 4.1284 | 0.1944 |  | s | 10 | 0.44878 |  | 21.2366 | [6 empty] | l | h | n | 22.5 | n |  | d |  |  | 3 | [18 empty] | GV[0()]5 | 22.8914 | 0/0/0/0/0 | 5 | 0 | 0 | 0 | 228.914 | 206.0226 | 0.39024 | 0.35121 | 2.7683 | 4.2083
10245 | 245 | FACT |  | DLR | [0(425)]5 |  |  | 5 | 0 | 0 | 0 | L20/SL | E | 36.9 |  |  |  | hl | p | GE | 2.2 |  | 20 |  |  | 44 | 250 | 110 |  |  | CAEC |  |  | CA | -1 | [5 empty] | 1 |  |  | 296 |  |  |  |  | 16000 | [12 empty] | 619.232 |  | 2.092 | 2.418 | [8 empty] | 5.92 | 0.0002 |  |  | 1.776 | 0.06 |  | s | 1.5 | 2.963 |  | 29.6 | [6 empty] | l | m | y | 20 | n |  | d | 50 |  | 1 | [18 empty] | GE[0(425)]5 | -296 | 0/0/0/0/0 | 5 | 0 | 0 | 0 | 296 | 592 | 0.47801 | 0.95602 | 2.7919 | 4.2041
11285 | 1285 | FACT |  | DLR | [[+45(280),-45(280)WR]1,[0(425)]2]s |  |  | 4 | 2 | 0 | 0 | L20/SL | E | 38 |  |  |  | hl | p | GE |  |  | 30 |  |  |  | 250 |  |  |  | JI |  |  | CA | -1 | [5 empty] | 1.2 |  |  | 304.8 | 0.41805 |  |  |  | 15820 | [12 empty] | 572 | 547 | 2.25 | 2.14 |  |  | 729.101 | [5 empty] | 5.08 | 0.0002 |  |  | 3.6576 | 0.144 |  | s | 3 | 1.4648 |  | 25.4 | 25.5 | [5 empty] | l |  | y | 20 | n |  | d | [21 empty] | GE[[+45(280),-45(280)WR]1,[0(425)]2]s | -304.8 | 45/-45/0/0/0/0/-45/45 | 4 | 4 | 0 | 0 | 304.8 | 609.6 | 0.53287 | 1.0657 | 2.7574 | 4.1992
11192 | 1192 | FACT |  | ECN | [[+45(240),-45(240)SB]8,[0(495),90(5)]7]s |  |  | 7 | 8 | 0 | 0 | Synolite 593-E-1 | E | 32 |  | 45 | Polymarin | hl | d | GP | 8.5 |  | 45 | 23 |  | 195.5 | 200 | 90 | 100 |  |  |  |  | CA | -2.5 | [5 empty] | 0.98684 |  |  | 187.5 |  |  |  |  | 15356 | [24 empty] | 290 | 0.016 | [6 empty] | 3 | 1.4219 |  | 18.5 | 19 | [5 empty] | l | m | n | 20 | y |  | d |  |  | 4 | [18 empty] | GP[[+45(240),-45(240)SB]8,[0(495),90(5)]7]s | -468.75 | 45/-45/45/-45/45/-45/45/-45/45/-45/45/-45/45/-45/45/-45/0/90/0/90/0/90/0/90/0/90/0/90/0/90/90/0/90/0/90/0/90/0/90/0/90/0/90/0/-45/45/-45/45/-45/45/-45/45/-45/45/-45/45/-45/45/-45/45 | 14 | 32 | 14 | 0 | -468.75 | 656.25 |  |  |  | 4.1863
10183 | 183 | FACT |  | RISO | [[+60()FW],[-60()FW]]4s |  |  | 0 | 0 | 0 | 60 | UP333 | E | 58.1 | 0.38 |  | RISO | fw | d | GP | 2 |  | 60 | 25 |  | 50 | 280 | 110 | 1200 |  | CAEC | 90 |  | CA | 0.1 | [5 empty] | 0.216 |  |  | 35.64 | 0.57606 |  |  |  | 15081 | [12 empty] | 55 |  | 0.5 |  |  |  | 61.8686 | [5 empty] | 13.2 | 0.0008 |  |  | 0.32076 | 0.01944 |  | t | 5 | 0.83783 |  | 16.5 | [6 empty] | l | m | n | 23 | n |  | d |  |  | 10 | [18 empty] | GP[[+60()FW],[-60()FW]]4s | 3.564 | 60/-60/60/-60/60/-60/60/-60/-60/60/-60/60/-60/60/-60/60 | 0 | 0 | 0 | 16 | 35.64 | 32.076 | 0.648 | 0.5832 | 1.7404 | 4.1784
10596 | 596 | FACT |  | DNV | [[0(400),90(400)WR],[(100CSM)]SB]5 |  | 5 | 5 | 0 | 5 | 0 | NP 92-20 | E | 53.2 |  |  |  | hl | p | GV | 5 |  | 25 |  |  | 125 | 270 |  |  |  | JI |  |  | CA | -1 | [8 empty] | 130.6277 |  |  |  |  | 14900 | [14 empty] | 1.72 |  | 227 | 288 | [10 empty] | 0 | 0 |  |  | 3 | 1.3796 |  | 16.8 | 16.6 | [5 empty] | l | h | y |  | n |  | d |  |  | 2 | [18 empty] | GV[[0(400),90(400)WR],[(100CSM)]SB]5 | -130.6277 | 0/90/0/0/90/0/0/90/0/0/90/0/0/90/0 | 10 | 0 | 5 | 0 | 130.6277 | 261.2553 |  |  |  | 4.1732
10693 | 693 | FACT |  | DNV | [0(400),90(400)K]3s |  |  | 6 | 0 | 6 | 0 | NP 20-80 | E | 53 |  |  |  | hl | p | GP | 5 |  | 25 |  |  | 125 | 270 |  |  |  | JI |  |  | CA | -1 | [5 empty] | 0.89 |  |  | 150 |  |  |  |  | 14700 | [14 empty] | 2.5 |  | 366 | 285 | [10 empty] | 2.1787 | 0.1068 |  |  | 3 | 1.3611 |  | 20.4 | [6 empty] | l | h | y |  | n |  | d |  |  | 2 | [18 empty] | GP[0(400),90(400)K]3s | -150 | 0/90/0/90/0/90/90/0/90/0/90/0 | 6 | 0 | 6 | 0 | 150 | 300 |  |  |  | 4.1673
11282 | 1282 | FACT |  | DLR | [[+45(280),-45(280)WR]1,[0(425)]2]s |  |  | 4 | 2 | 0 | 0 | L20/SL | E | 38 |  |  |  | hl | p | GE |  |  | 30 |  |  |  | 250 |  |  |  | JI |  |  | CA | -1 | [5 empty] | 1 |  |  | 254 | 0.35072 |  |  |  | 14580 | [12 empty] | 572 | 547 | 2.25 | 2.14 |  |  | 724.2143 | [5 empty] | 5.08 | 0.0002 |  |  | 3.048 | 0.12 |  | s | 3 | 1.35 |  | 25.4 | 25.5 | [5 empty] | l |  | y | 20 | n |  | d | [21 empty] | GE[[+45(280),-45(280)WR]1,[0(425)]2]s | -254 | 45/-45/0/0/0/0/-45/45 | 4 | 4 | 0 | 0 | 254 | 508 | 0.44406 | 0.88811 | 2.7574 | 4.1638
10452 | 452 | FACT |  | RUG | [[+10()FW],[-10()FW]]4s |  |  | 0 | 0 | 0 | 10 | UP333 | E | 50 |  |  | RISO | fw | p | GP | 2 |  | 12 |  |  | 24 | 240 | 150 |  |  | CAEC |  |  | CA | -1 | [5 empty] | 0.36585 |  |  | 150 |  |  |  |  | 14500 | [16 empty] | 551 | [11 empty] | 9 | 0.21951 |  | s | 15 | 0.26852 |  | 41 | [6 empty] | l | m | y | 50 | y |  | d | 50 |  | 1 | [18 empty] | GP[[+10()FW],[-10()FW]]4s | -150 | 10/-10/10/-10/10/-10/10/-10/-10/10/-10/10/-10/10/-10/10 | 0 | 0 | 0 | 16 | 150 | 300 |  |  |  | 4.1614
11100 | 1100 | FACT |  | FFA | [+30(),-30()FW] |  |  | 0 | 0 | 0 | 30 | Epon 826/Jeffamine D-230 | E | 50 |  |  | HAMILTON STANDARD | fw | p | GE | 3.5 |  | 50.7 |  |  | 177.4 | 154.9 | 50 |  |  | JI | 82 |  | CA | -1 | [5 empty] | 0.301 |  |  | 42.14 |  |  |  |  | 14200 | [12 empty] | 274.5 |  |  |  | 275.7 | [11 empty] | 1.6856 | 0.1204 |  |  | 10 | 0.39444 |  | 14 | [6 empty] | l | h |  | 35 |  |  |  | 90 |  | 7 |  |  |  |  | c | [13 empty] | GE[+30(),-30()FW] | -42.14 | 30/-30 | 0 | 0 | 0 | 2 | 42.14 | 84.28 | 0.15352 | 0.30703 | 2.4385 | 4.1523
10641 | 641 | FACT |  | DNV | [(100CSM)]6 |  | 6 | 0 | 0 | 0 | 0 | NP 20-80 | E | 31 |  |  |  | hl | p | GP | 5 |  | 25 |  |  | 125 | 270 |  |  |  | JI |  |  | CA | -1 | [5 empty] | 0.76 |  |  | 62.3505 |  |  |  |  | 13800 | [14 empty] | 1.61 |  | 125 | 211 | [10 empty] | 0.76608 | 0.0912 |  |  | 3 | 1.2778 |  | 8.4 | [6 empty] | l | h | y |  | n |  | d |  |  | 2 | [18 empty] | GP[(100CSM)]6 | -62.3505 | 0/0/0/0/0/0 | 6 | 0 | 0 | 0 | 62.3505 | 124.701 |  |  |  | 4.1399
10651 | 651 | FACT |  | DNV | [0(400),90(400),(100CSM)]SB]5 |  | 5 | 5 | 0 | 5 | 0 | NP 20-80 | E | 69 |  |  |  | hl | p | GP | 5 |  | 25 |  |  | 125 | 270 |  |  |  | JI |  |  | CA | -1 | [5 empty] | 0.95 |  |  | 124 |  |  |  |  | 13800 | [14 empty] | 2.25 |  | 250 | 248 | [10 empty] | 1.824 | 0.114 |  |  | 3 | 1.2778 |  | 16 | [6 empty] | l | h | y |  | n |  | d |  |  | 2 | [18 empty] | GP[0(400),90(400),(100CSM)]SB]5 | -124 | 0/90/0/0/90/0/0/90/0/0/90/0/0/90/0 | 10 | 0 | 5 | 0 | 124 | 248 |  |  |  | 4.1399
10200 | 200 | FACT |  | RISO | [[+60()FW],[-60()FW]]4s |  |  | 0 | 0 | 0 | 10 | UP333 | E | 52.7 | 0.55 |  | RISO | fw | d | GP | 2 |  | 60 | 18 |  | 36 | 280 | 110 | 1200 |  | CAEC | 90 |  | CA | 10 | [5 empty] | 0.7 |  |  | -286.3 | 0.44636 |  |  |  | 13746 | [14 empty] | 1.5 |  |  |  | 641.4091 | [5 empty] | 32.72 | 0.0008 |  |  | 2.5767 | 0.063 |  | t | 5 | 0.76367 |  | 40.9 | [6 empty] | l | m | y | 23 | n |  | d |  |  | 10 | [18 empty] | GP[[+60()FW],[-60()FW]]4s | -2863 | 60/-60/60/-60/60/-60/60/-60/-60/60/-60/60/-60/60/-60/60 | 0 | 0 | 0 | 16 | -2863 | 2576.7 |  |  |  | 4.1382
10022 | 22 | FACT |  | RISO | ['[+45()FW],[-45()FW]]4s |  |  | 0 | 8 | 0 | 0 | UP333 | E |  |  |  | RISO | fw | d | GP | 2 |  | 60 | 25 |  | 50 | 280 | 110 | 1200 |  | CAEC | 90 |  | CA | 0.1 | [5 empty] | 0.46 |  |  | 80 |  |  |  |  | 13615 | [15 empty] | 2.6 | [9 empty] | 0.0008 |  |  | 0.72036 | 0.0414 |  | t | 5 | 0.75639 |  | 17.4 | [6 empty] | l | m | n | 23 | n |  | d |  |  | 1 | [18 empty] | GP['[+45()FW],[-45()FW]]4s | 8 | 45/-45/45/-45/45/-45/45/-45/-45/45/-45/45/-45/45/-45/45 | 0 | 16 | 0 | 0 | 80 | 72 |  |  |  | 4.134
10380 | 380 | FACT |  | NLR | [[0()FW]2,[+45()FW],[-45()FW],[0()]FW]s |  |  | 6 | 4 | 0 | 0 | UP333 | E | 47.9 |  |  | RISO | fw | p | GP | 2 |  | 12 |  |  | 24 | 250 |  |  |  | CAEC |  |  | CA | -1 | [5 empty] | 1 |  |  | 292.6 | 0.3375 |  |  |  | 13000 | [12 empty] | 655 |  | 2.57 |  | 752 | 1892 | 866.959 | [5 empty] | 5.852 | 0.0002 |  |  | 11.704 | 0.4 |  | s | 10 | 0.36111 |  | 29.26 | [6 empty] | l | h | y | 30 | n |  | d |  |  | 1 | [18 empty] | GP[[0()FW]2,[+45()FW],[-45()FW],[0()]FW]s | -292.6 | 0/0/45/-45/0/0/-45/45/0/0 | 6 | 4 | 0 | 0 | 292.6 | 585.2 | 0.44672 | 0.89344 | 2.8162 | 4.1139
11191 | 1191 | FACT |  | ECN | [[+45(240),-45(240)SB]8,[0(495),90(5)]7]s |  |  | 7 | 8 | 0 | 0 | Synolite 593-E-1 | E | 32 |  | 45 | Polymarin | hl | d | GP | 8.5 |  | 45 | 23 |  | 195.5 | 200 | 90 | 100 |  |  |  |  | CA | -2.5 | [5 empty] | 0.98684 |  |  | 187.5 |  |  |  |  | 12806 | [24 empty] | 290 | 0.016 | [6 empty] | 4 | 0.88931 |  | 18.5 | 19 | [5 empty] | l | m | n | 20 | y |  | d |  |  | 4 | [18 empty] | GP[[+45(240),-45(240)SB]8,[0(495),90(5)]7]s | -468.75 | 45/-45/45/-45/45/-45/45/-45/45/-45/45/-45/45/-45/45/-45/0/90/0/90/0/90/0/90/0/90/0/90/0/90/90/0/90/0/90/0/90/0/90/0/90/0/90/0/-45/45/-45/45/-45/45/-45/45/-45/45/-45/45/-45/45/-45/45 | 14 | 32 | 14 | 0 | -468.75 | 656.25 |  |  |  | 4.1074
10281 | 281 | FACT |  | DLR | [0(425)]5 |  |  | 5 | 0 | 0 | 0 | L20/SL | E | 36.9 |  |  |  | hl | p | GE | 2.2 |  | 20 |  |  | 44 | 250 | 110 |  |  | CAEC |  |  | CA | 0.1 | [5 empty] | 1.4 |  |  | 446.6 |  |  |  |  | 12770 | [12 empty] | 667.348 |  | 2.092 | 2.418 | [8 empty] | 6.38 | 0.0002 |  |  | 4.0194 | 0.126 |  | s | 5 | 0.70944 |  | 31.9 | [6 empty] | l | m | n |  | n |  | d | 50 |  | 1 | [18 empty] | GE[0(425)]5 | 44.66 | 0/0/0/0/0 | 5 | 0 | 0 | 0 | 446.6 | 401.94 | 0.66922 | 0.60229 | 2.8244 | 4.1062
10650 | 650 | FACT |  | DNV | [0(400),90(400),(100CSM)]SB]5 |  | 5 | 5 | 0 | 5 | 0 | NP 20-80 | E | 69 |  |  |  | hl | p | GP | 5 |  | 25 |  |  | 125 | 270 |  |  |  | JI |  |  | CA | -1 | [5 empty] | 0.95 |  |  | 124 |  |  |  |  | 12600 | [14 empty] | 2.25 |  | 250 | 248 | [10 empty] | 1.824 | 0.114 |  |  | 3 | 1.1667 |  | 16 | [6 empty] | l | h | y |  | n |  | d |  |  | 2 | [18 empty] | GP[0(400),90(400),(100CSM)]SB]5 | -124 | 0/90/0/0/90/0/0/90/0/0/90/0/0/90/0 | 10 | 0 | 5 | 0 | 124 | 248 |  |  |  | 4.1004
10561 | 561 | FACT |  | DNV | [[0(400),90(400)WR],[(100CSM)]SB]5 |  | 5 | 5 | 0 | 5 | 0 | NP 72-80 | E | 53.4 |  |  |  | hl | p | GP | 5 |  | 25 |  |  | 125 | 270 |  |  |  | JI |  |  | CA | -1 | [5 empty] | 0.75 |  |  | 119.0704 |  |  |  |  | 12470 | [14 empty] | 1.4 | 1.41 | 209 | 209 | [10 empty] | 1.539 | 0.09 |  |  | 3 | 1.1546 |  | 17.1 | 17.5 | [5 empty] | l | h | y |  | n |  | d |  |  | 2 | [18 empty] | GP[[0(400),90(400)WR],[(100CSM)]SB]5 | -119.0704 | 0/90/0/0/90/0/0/90/0/0/90/0/0/90/0 | 10 | 0 | 5 | 0 | 119.0704 | 238.1408 |  |  |  | 4.0959
10370 | 370 | FACT |  | NLR | [[0()FW]2,[+45()FW],[-45()FW],[0()]FW]s |  |  | 6 | 4 | 0 | 0 | UP333 | E | 47.9 |  |  | RISO | fw | p | GP | 2 |  | 12 |  |  | 24 | 250 |  |  |  | CAEC |  |  | CA | 10 | [5 empty] | 1.5 |  |  | -438.9 | 0.51365 |  |  |  | 12000 | [14 empty] | 2.57 |  | 752 | 1892 | 854.4812 | [5 empty] | 5.852 | 0.0002 |  |  | 7.9002 | 0.27 |  | s | 10 | 0.33333 |  | 29.26 | [6 empty] | l | h | y | 30 | n |  | d |  |  | 1 | [18 empty] | GP[[0()FW]2,[+45()FW],[-45()FW],[0()]FW]s | -4389 | 0/0/45/-45/0/0/-45/45/0/0 | 6 | 4 | 0 | 0 | -4389 | 3950.1 |  |  |  | 4.0792
10652 | 652 | FACT |  | DNV | [0(400),90(400),(100CSM)]SB]5 |  | 5 | 5 | 0 | 5 | 0 | NP 20-80 | E | 69 |  |  |  | hl | p | GP | 5 |  | 25 |  |  | 125 | 270 |  |  |  | JI |  |  | CA | -1 | [5 empty] | 0.95 |  |  | 124 |  |  |  |  | 12000 | [14 empty] | 2.25 |  | 250 | 248 | [10 empty] | 1.824 | 0.114 |  |  | 3 | 1.1111 |  | 16 | [6 empty] | l | h | y |  | n |  | d |  |  | 2 | [18 empty] | GP[0(400),90(400),(100CSM)]SB]5 | -124 | 0/90/0/0/90/0/0/90/0/0/90/0/0/90/0 | 10 | 0 | 5 | 0 | 124 | 248 |  |  |  | 4.0792
10624 | 624 | FACT |  | DNV | [[0(400),90(400)WR],[(100CSM)]SB]5 |  | 5 | 5 | 0 | 5 | 0 | NP 41-90 | E | 53.3 |  |  |  | hl | p | GP | 5 |  | 25 |  |  | 125 | 270 |  |  |  | JI |  |  | CA | -1 | [5 empty] | 0.76 |  |  | 103.808 |  |  |  |  | 10800 | [14 empty] | 1.77 | 1.86 | 226 | 294 | [10 empty] | 1.5778 | 0.0912 |  |  | 3 | 1 |  | 17.3 | 17.5 | [5 empty] | l | h | y |  | n |  | d |  |  | 2 | [18 empty] | GP[[0(400),90(400)WR],[(100CSM)]SB]5 | -103.808 | 0/90/0/0/90/0/0/90/0/0/90/0/0/90/0 | 10 | 0 | 5 | 0 | 103.808 | 207.616 |  |  |  | 4.0334
10426 | 426 | FACT |  | RUG | [[+10()FW],[-10()FW]]4s |  |  | 0 | 0 | 0 | 10 | UP333 | E | 50 |  |  | RISO | fw | p | GP | 2 |  | 12 |  |  | 24 | 240 | 150 |  |  | CAEC |  |  | CA | 0.1 | [5 empty] | 0.60606 |  |  | 200 |  |  |  |  | 10700 | [16 empty] | 498 | [11 empty] | 5.4 | 0.16364 |  | s | 15 | 0.19815 |  | 33 | [6 empty] | l | m | n | 50 | y |  | d | 50 |  | 1 | [18 empty] | GP[[+10()FW],[-10()FW]]4s | 20 | 10/-10/10/-10/10/-10/10/-10/-10/10/-10/10/-10/10/-10/10 | 0 | 0 | 0 | 16 | 200 | 180 |  |  |  | 4.0294
10422 | 422 | FACT |  | RUG | [[+10()FW],[-10()FW]]4s |  |  | 0 | 0 | 0 | 10 | UP333 | E | 50 |  |  | RISO | fw | p | GP | 2 |  | 12 |  |  | 24 | 240 | 150 |  |  | CAEC |  |  | CA | 0.1 | [5 empty] | 0.75758 |  |  | 250 |  |  |  |  | 10300 | [16 empty] | 498 | [11 empty] | 6.75 | 0.20455 |  | s | 15 | 0.19074 |  | 33 | [6 empty] | l | m | n | 50 | y |  | d | 50 |  | 1 | [18 empty] | GP[[+10()FW],[-10()FW]]4s | 25 | 10/-10/10/-10/10/-10/10/-10/-10/10/-10/10/-10/10/-10/10 | 0 | 0 | 0 | 16 | 250 | 225 |  |  |  | 4.0128
10972 | 972 | FACT |  | FDL |  |  |  | 1 | 0 | 0 | 0 |  |  | 68.3 |  |  |  |  | p | GE | [13 empty] | CA | 0.1 | [8 empty] | 758.45 |  |  |  |  | 10200 | [12 empty] | 2032.3012 | [19 empty] | 3 | 0.94444 | [36 empty] | GEnan | 75.845 |  | 0 | 0 | 0 | 0 | 758.45 | 682.605 | 0.3732 | 0.33588 | 3.308 | 4.0086
10020 | 20 | FACT |  | RISO | ['[+45()FW],[-45()FW]]4s |  |  | 0 | 8 | 0 | 0 | UP333 | E |  |  |  | RISO | fw | d | GP | 2 |  | 60 | 25 |  | 50 | 280 | 110 | 1200 |  | CAEC | 90 |  | CA | 0.1 | [5 empty] | 0.49 |  |  | 85 |  |  |  |  | 10194 | [15 empty] | 2.6 | [9 empty] | 0.0008 |  |  | 0.76734 | 0.0441 |  | t | 5 | 0.56633 |  | 17.4 | [6 empty] | l | m | n | 23 | n |  | d |  |  | 1 | [18 empty] | GP['[+45()FW],[-45()FW]]4s | 8.5 | 45/-45/45/-45/45/-45/45/-45/-45/45/-45/45/-45/45/-45/45 | 0 | 16 | 0 | 0 | 85 | 76.5 |  |  |  | 4.0083
10181 | 181 | FACT |  | RISO | [[+60()FW],[-60()FW]]4s |  |  | 0 | 0 | 0 | 60 | UP333 | E | 58.1 | 0.38 |  | RISO | fw | d | GP | 2 |  | 60 | 25 |  | 50 | 280 | 110 | 1200 |  | CAEC | 90 |  | CA | 0.1 | [5 empty] | 0.216 |  |  | 35.64 | 0.57606 |  |  |  | 10104 | [12 empty] | 55 |  | 0.5 |  |  |  | 61.8686 | [5 empty] | 13.2 | 0.0008 |  |  | 0.32076 | 0.01944 |  | t | 5 | 0.56133 |  | 16.5 | [6 empty] | l | m | n | 23 | n |  | d |  |  | 10 | [18 empty] | GP[[+60()FW],[-60()FW]]4s | 3.564 | 60/-60/60/-60/60/-60/60/-60/-60/60/-60/60/-60/60/-60/60 | 0 | 0 | 0 | 16 | 35.64 | 32.076 | 0.648 | 0.5832 | 1.7404 | 4.0045
10933 | 933 | FACT |  | ECN | [[+45(240),-45(240)SB]8,[0(495),90(5)]7]s |  |  | 7 | 8 | 0 | 0 | Synolite 593-E-1 | E | 30 |  | 45 | Polymarin | hl | d | GP | 8.5 |  | 45 | 23 |  | 195.5 | 200 | 90 | 100 |  | JI |  |  | CA | 0.1 | [5 empty] | 1.404 |  |  | 250 | 0.5416 |  |  |  | 10005 | [12 empty] | 428 | 291 | 2.6 | 2 | 365 | 395 | 461.5912 | [5 empty] | 290 | 0.016 |  |  | 2.2492 | 0.12636 |  | s | 5 | 0.55583 |  | 17.8 | 18.5 | [5 empty] | l | m | n | 20 | y |  | d |  |  | 4 |  |  |  | 97000 | [14 empty] | GP[[+45(240),-45(240)SB]8,[0(495),90(5)]7]s | 25 | 45/-45/45/-45/45/-45/45/-45/45/-45/45/-45/45/-45/45/-45/0/90/0/90/0/90/0/90/0/90/0/90/0/90/90/0/90/0/90/0/90/0/90/0/90/0/90/0/-45/45/-45/45/-45/45/-45/45/-45/45/-45/45/-45/45/-45/45 | 14 | 32 | 14 | 0 | 250 | 225 | 0.58411 | 0.5257 | 2.6314 | 4.0002
10454 | 454 | FACT |  | RUG | [[+10()FW],[-10()FW]]4s |  |  | 0 | 0 | 0 | 10 | UP333 | E | 50 |  |  | RISO | fw | p | GP | 2 |  | 12 |  |  | 24 | 240 | 150 |  |  | CAEC |  |  | CA | -1 | [5 empty] | 0.36585 |  |  | 150 |  |  |  |  | 9700 | [16 empty] | 551 | [11 empty] | 9 | 0.21951 |  | s | 15 | 0.17963 |  | 41 | [6 empty] | l | m | y | 50 | y |  | d | 50 |  | 1 | [18 empty] | GP[[+10()FW],[-10()FW]]4s | -150 | 10/-10/10/-10/10/-10/10/-10/-10/10/-10/10/-10/10/-10/10 | 0 | 0 | 0 | 16 | 150 | 300 |  |  |  | 3.9868
11293 | 1293 | FACT |  | DLR | [[+45(280),-45(280)WR]1,[0(425)]2]s |  |  | 4 | 2 | 0 | 0 | L20/SL | E | 38 |  |  |  | hl | p | GE |  |  | 30 |  |  |  | 250 |  |  |  | JI |  |  | CA | -1 | [5 empty] | 0.8 |  |  | 203.2 | 0.2829 |  |  |  | 9630 | [12 empty] | 572 | 547 | 2.25 | 2.14 |  |  | 718.2781 | [5 empty] | 5.08 | 0.0002 |  |  | 2.4384 | 0.096 |  | s | 3 | 0.89167 |  | 25.4 | 25.5 | [5 empty] | l |  | y | 20 | n |  | w | [21 empty] | GE[[+45(280),-45(280)WR]1,[0(425)]2]s | -203.2 | 45/-45/0/0/0/0/-45/45 | 4 | 4 | 0 | 0 | 203.2 | 406.4 | 0.35524 | 0.71049 | 2.7574 | 3.9836
10560 | 560 | FACT |  | DNV | [[0(400),90(400)WR],[(100CSM)]SB]5 |  | 5 | 5 | 0 | 5 | 0 | NP 72-80 | E | 53.4 |  |  |  | hl | p | GP | 5 |  | 25 |  |  | 125 | 270 |  |  |  | JI |  |  | CA | -1 | [5 empty] | 0.79 |  |  | 120.1949 |  |  |  |  | 9600 | [14 empty] | 1.4 | 1.41 | 209 | 209 | [10 empty] | 1.6211 | 0.0948 |  |  | 3 | 0.88889 |  | 17.1 | 17.5 | [5 empty] | l | h | y |  | n |  | d |  |  | 2 | [18 empty] | GP[[0(400),90(400)WR],[(100CSM)]SB]5 | -120.1949 | 0/90/0/0/90/0/0/90/0/0/90/0/0/90/0 | 10 | 0 | 5 | 0 | 120.1949 | 240.3898 |  |  |  | 3.9823
10932 | 932 | FACT |  | ECN | [[+45(240),-45(240)SB]8,[0(495),90(5)]7]s |  |  | 7 | 8 | 0 | 0 | Synolite 593-E-1 | E | 30 |  | 45 | Polymarin | hl | d | GP | 8.5 |  | 45 | 23 |  | 195.5 | 200 | 90 | 100 |  | JI |  |  | CA | 0.1 | [5 empty] | 1.404 |  |  | 250 | 0.5416 |  |  |  | 9255 | [12 empty] | 428 | 291 | 2.6 | 2 | 365 | 395 | 461.5912 | [5 empty] | 290 | 0.016 |  |  | 2.2492 | 0.12636 |  | s | 5 | 0.51417 |  | 17.8 | 18.5 | [5 empty] | l | m | n | 20 | y |  | d |  |  | 4 |  |  |  | 9000 | [14 empty] | GP[[+45(240),-45(240)SB]8,[0(495),90(5)]7]s | 25 | 45/-45/45/-45/45/-45/45/-45/45/-45/45/-45/45/-45/45/-45/0/90/0/90/0/90/0/90/0/90/0/90/0/90/90/0/90/0/90/0/90/0/90/0/90/0/90/0/-45/45/-45/45/-45/45/-45/45/-45/45/-45/45/-45/45/-45/45 | 14 | 32 | 14 | 0 | 250 | 225 | 0.58411 | 0.5257 | 2.6314 | 3.9664
10052 | 52 | FACT |  | DLR | [[+45(390),-45(390)WR],[0(920)]1.5]s |  |  | 3 | 2 | 0 | 0 | M9/M10 | E | 53 |  |  | MAN | hl | d | GE | 2.8 |  | 30 | 20 |  | 56 | 250 | 100 | 250 |  | CAEC |  |  | CA | 10 | [5 empty] | 1 |  |  | -340 | 0.29142 |  |  |  | 9220 | [14 empty] | 2.67 | 1.96 |  |  | 1166.6923 | [5 empty] | 6.8 | 0.0002 |  |  | 6.12 | 0.18 |  | s | 10 | 0.25611 |  | 34 | [6 empty] | l | m | y | 22 | n |  | d | 50 |  | 1 | [18 empty] | GE[[+45(390),-45(390)WR],[0(920)]1.5]s | -3400 | 45/-45/0/0/0/0/-45/45 | 4 | 4 | 0 | 0 | -3400 | 3060 |  |  |  | 3.9647
10584 | 584 | FACT |  | DNV | [[0(400),90(400)WR],[(100CSM)]SB]5 |  | 5 | 5 | 0 | 5 | 0 | NP 20-80 | E | 50.7 |  |  |  | hl | p | GP | 5 |  | 25 |  |  | 125 | 270 |  |  |  | JI |  |  | CA | -1 | [5 empty] | 0.95 |  |  | 128.3219 |  |  |  |  | 9180 | [14 empty] | 1.62 | 1.63 | 205 | 258 | [10 empty] | 1.8354 | 0.114 |  |  | 3 | 0.85 |  | 16.1 | 16.5 | [5 empty] | l | h | y |  | n |  | d |  |  | 2 | [18 empty] | GP[[0(400),90(400)WR],[(100CSM)]SB]5 | -128.3219 | 0/90/0/0/90/0/0/90/0/0/90/0/0/90/0 | 10 | 0 | 5 | 0 | 128.3219 | 256.6438 |  |  |  | 3.9628
10711 | 711 | FACT |  | SNL | [0()]5 |  |  | 5 | 0 | 0 | 0 |  | E | 30 |  |  |  | hl | p | GV | 4.1 |  | 25.4 |  |  | 104.14 | 254 | 100 | [5 empty] | CA | 0.1 | [8 empty] | 266.8365 |  |  |  |  | 9173 | [12 empty] | 586.6 | 294.6 | 2.66 | [9 empty] | 2759 | 0.127 |  |  | 0 | 0 |  | s | 5 | 0.50961 | [8 empty] | l | h | n | 22.5 | n |  | d |  |  | 3 | [18 empty] | GV[0()]5 | 26.6837 | 0/0/0/0/0 | 5 | 0 | 0 | 0 | 266.8365 | 240.1529 | 0.45489 | 0.4094 | 2.7683 | 3.9625
10685 | 685 | FACT |  | DNV | [+45(400),-45(400)K]3s |  |  | 0 | 6 | 0 | 0 | NP 20-80 | E | 53 |  |  |  | hl | p | GP | 5 |  | 25 |  |  | 125 | 270 |  |  |  | JI |  |  | CA | -1 | [5 empty] | 0.39062 |  |  | 30 |  |  |  |  | 9100 | [14 empty] | 12 |  | 60 | 90 | [10 empty] | 0.4875 | 0.046875 |  |  | 3 | 0.84259 |  | 10.4 | [6 empty] | l | h | y |  | n |  | d |  |  | 2 | [18 empty] | GP[+45(400),-45(400)K]3s | -30 | 45/-45/45/-45/45/-45/-45/45/-45/45/-45/45 | 0 | 12 | 0 | 0 | 30 | 60 |  |  |  | 3.959
10973 | 973 | FACT |  | FDL |  |  |  | 1 | 0 | 0 | 0 |  |  | 68.3 |  |  |  |  | p | GE | [13 empty] | CA | 0.1 | [8 empty] | 758.45 |  |  |  |  | 9000 | [12 empty] | 2032.3012 | [19 empty] | 3 | 0.83333 | [36 empty] | GEnan | 75.845 |  | 0 | 0 | 0 | 0 | 758.45 | 682.605 | 0.3732 | 0.33588 | 3.308 | 3.9542
10202 | 202 | FACT |  | RISO | [[+60()FW],[-60()FW]]4s |  |  | 0 | 0 | 0 | 10 | UP333 | E | 52.7 | 0.55 |  | RISO | fw | d | GP | 2 |  | 60 | 18 |  | 36 | 280 | 110 | 1200 |  | CAEC | 90 |  | CA | 10 | [5 empty] | 0.9 |  |  | -368.1 | 0.5686 |  |  |  | 8947 | [14 empty] | 1.5 |  |  |  | 647.3824 | [5 empty] | 32.72 | 0.0008 |  |  | 3.3129 | 0.081 |  | t | 5 | 0.49706 |  | 40.9 | [6 empty] | l | m | y | 23 | n |  | d |  |  | 10 | [18 empty] | GP[[+60()FW],[-60()FW]]4s | -3681 | 60/-60/60/-60/60/-60/60/-60/-60/60/-60/60/-60/60/-60/60 | 0 | 0 | 0 | 16 | -3681 | 3312.9 |  |  |  | 3.9517
11289 | 1289 | FACT |  | DLR | [[+45(280),-45(280)WR]1,[0(425)]2]s |  |  | 4 | 2 | 0 | 0 | L20/SL | E | 38 |  |  |  | hl | p | GE |  |  | 30 |  |  |  | 250 |  |  |  | JI |  |  | CA | -1 | [5 empty] | 0.8 |  |  | 203.2 | 0.2829 |  |  |  | 8880 | [12 empty] | 572 | 547 | 2.25 | 2.14 |  |  | 718.2781 | [5 empty] | 5.08 | 0.0002 |  |  | 2.4384 | 0.096 |  | s | 3 | 0.82222 |  | 25.4 | 25.5 | [5 empty] | l |  | y | 20 | n |  | w | [21 empty] | GE[[+45(280),-45(280)WR]1,[0(425)]2]s | -203.2 | 45/-45/0/0/0/0/-45/45 | 4 | 4 | 0 | 0 | 203.2 | 406.4 | 0.35524 | 0.71049 | 2.7574 | 3.9484
10931 | 931 | FACT |  | ECN | [[+45(240),-45(240)SB]8,[0(495),90(5)]7]s |  |  | 7 | 8 | 0 | 0 | Synolite 593-E-1 | E | 30 |  | 45 | Polymarin | hl | d | GP | 8.5 |  | 45 | 23 |  | 195.5 | 200 | 90 | 100 |  | JI |  |  | CA | 0.1 | [5 empty] | 1.404 |  |  | 250 | 0.5416 |  |  |  | 8855 | [12 empty] | 428 | 291 | 2.6 | 2 | 365 | 395 | 461.5912 | [5 empty] | 290 | 0.016 |  |  | 2.2492 | 0.12636 |  | s | 5 | 0.49194 |  | 17.8 | 18.5 | [5 empty] | l | m | n | 20 | y |  | d |  |  | 4 |  |  |  | 8500 | [14 empty] | GP[[+45(240),-45(240)SB]8,[0(495),90(5)]7]s | 25 | 45/-45/45/-45/45/-45/45/-45/45/-45/45/-45/45/-45/45/-45/0/90/0/90/0/90/0/90/0/90/0/90/0/90/90/0/90/0/90/0/90/0/90/0/90/0/90/0/-45/45/-45/45/-45/45/-45/45/-45/45/-45/45/-45/45/-45/45 | 14 | 32 | 14 | 0 | 250 | 225 | 0.58411 | 0.5257 | 2.6314 | 3.9472
10660 | 660 | FACT |  | DNV | [0(600),90(8)K]3s |  |  | 6 | 0 | 0 | 0 | NP 20-80 | E | 54 |  |  |  | hl | p | GP | 5 |  | 25 |  |  | 125 | 270 |  |  |  | JI |  |  | CA | -1 | [5 empty] | 0.92226 |  |  | 261 |  |  |  |  | 8800 | [14 empty] | 2.34 |  | 602 | 450 | [10 empty] | 3.132 | 0.11067 |  |  | 3 | 0.81481 |  | 28.3 | [6 empty] | l | h | y |  | n |  | d |  |  | 2 | [18 empty] | GP[0(600),90(8)K]3s | -261 | 0/90/0/90/0/90/90/0/90/0/90/0 | 6 | 0 | 6 | 0 | 261 | 522 |  |  |  | 3.9445
10039 | 39 | FACT |  | DLR | [[+45(390),-45(390)WR],[0(920)]1.5]s |  |  | 3 | 2 | 0 | 0 | M9/M10 | E | 53 |  |  | MAN | hl | d | GE | 2.8 |  | 30 | 20 |  | 56 | 250 | 100 | 250 |  | CAEC |  |  | CA | -1 | [5 empty] | 1 |  |  | 317 | 0.29781 |  |  |  | 8625 | [12 empty] | 846.39 |  | 2.67 | 1.96 |  |  | 1064.4396 | [5 empty] | 6.34 | 0.0002 |  |  | 3.17 | 0.1 |  | s | 2.5 | 0.95833 |  | 31.7 | [6 empty] | l | m | y | 24 | n |  | d | 50 |  | 1 | [18 empty] | GE[[+45(390),-45(390)WR],[0(920)]1.5]s | -317 | 45/-45/0/0/0/0/-45/45 | 4 | 4 | 0 | 0 | 317 | 634 | 0.37453 | 0.74906 | 2.9276 | 3.9358
10255 | 255 | FACT |  | DLR | [0(425)]5 |  |  | 5 | 0 | 0 | 0 | L20/SL | E | 36.9 |  |  |  | hl | p | GE | 2.2 |  | 20 |  |  | 44 | 250 | 110 |  |  | CAEC |  |  | CA | -1 | [5 empty] | 1.2 |  |  | 355.2 |  |  |  |  | 8580 | [12 empty] | 619.232 |  | 2.092 | 2.418 | [8 empty] | 5.92 | 0.0002 |  |  | 4.2624 | 0.144 |  | s | 3 | 0.79444 |  | 29.6 | [6 empty] | l | m | y |  | n |  | d | 50 |  | 1 | [18 empty] | GE[0(425)]5 | -355.2 | 0/0/0/0/0 | 5 | 0 | 0 | 0 | 355.2 | 710.4 | 0.57361 | 1.1472 | 2.7919 | 3.9335
10662 | 662 | FACT |  | DNV | [0(600),90(8)K]3s |  |  | 6 | 0 | 0 | 0 | NP 20-80 | E | 54 |  |  |  | hl | p | GP | 5 |  | 25 |  |  | 125 | 270 |  |  |  | JI |  |  | CA | -1 | [5 empty] | 0.92226 |  |  | 261 |  |  |  |  | 8500 | [14 empty] | 2.34 |  | 602 | 450 | [10 empty] | 3.132 | 0.11067 |  |  | 3 | 0.78704 |  | 28.3 | [6 empty] | l | h | y |  | n |  | d |  |  | 2 | [18 empty] | GP[0(600),90(8)K]3s | -261 | 0/90/0/90/0/90/90/0/90/0/90/0 | 6 | 0 | 6 | 0 | 261 | 522 |  |  |  | 3.9294
10661 | 661 | FACT |  | DNV | [0(600),90(8)K]3s |  |  | 6 | 0 | 0 | 0 | NP 20-80 | E | 54 |  |  |  | hl | p | GP | 5 |  | 25 |  |  | 125 | 270 |  |  |  | JI |  |  | CA | -1 | [5 empty] | 0.92226 |  |  | 261 |  |  |  |  | 8200 | [14 empty] | 2.34 |  | 602 | 450 | [10 empty] | 3.132 | 0.11067 |  |  | 3 | 0.75926 |  | 28.3 | [6 empty] | l | h | y |  | n |  | d |  |  | 2 | [18 empty] | GP[0(600),90(8)K]3s | -261 | 0/90/0/90/0/90/90/0/90/0/90/0 | 6 | 0 | 6 | 0 | 261 | 522 |  |  |  | 3.9138
11167 | 1167 | FACT |  | CIEMAT | [[+-45(300)SB],[0(400)]5,[+-45(300)SB],[0(400)]2.5]s |  |  | 15 | 8 | 0 | 0 | 2123 Cronolite Ortoftalic | E Vetrotex Vidrio | 55 |  | 40 | CIEMAT | hl | p | GP | 5.2 |  | 80 |  |  | 416 | 400 | 240 |  |  |  | 91 |  | CA | 0.3 | [5 empty] | 0.79246 |  |  | 304.63 |  |  |  |  | 8090 | [12 empty] | 659.07 | [15 empty] | 11.7993 | 0.30695 |  | s | 8.3 | 0.27075 |  | 38.441 | [15 empty] | 8 | [18 empty] | GP[[+-45(300)SB],[0(400)]5,[+-45(300)SB],[0(400)]2.5]s | 91.389 | 45/-45/0/0/0/0/0/45/-45/0/0/0/0/-45/45/0/0/0/0/0/-45/45 | 14 | 8 | 0 | 0 | 304.63 | 213.241 | 0.46221 | 0.32355 | 2.8189 | 3.9079
10564 | 564 | FACT |  | DNV | [[0(400),90(400)WR],[(100CSM)]SB]5 |  | 5 | 5 | 0 | 5 | 0 | NP 72-80 | E | 53.4 |  |  |  | hl | p | GP | 5 |  | 25 |  |  | 125 | 270 |  |  |  | JI |  |  | CA | -1 | [5 empty] | 0.77 |  |  | 126.583 |  |  |  |  | 8020 | [14 empty] | 1.4 | 1.41 | 209 | 209 | [10 empty] | 1.58 | 0.0924 |  |  | 3 | 0.74259 |  | 17.1 | 17.5 | [5 empty] | l | h | y |  | n |  | d |  |  | 2 | [18 empty] | GP[[0(400),90(400)WR],[(100CSM)]SB]5 | -126.583 | 0/90/0/0/90/0/0/90/0/0/90/0/0/90/0 | 10 | 0 | 5 | 0 | 126.583 | 253.166 |  |  |  | 3.9042
10686 | 686 | FACT |  | DNV | [+45(400),-45(400)K]3s |  |  | 0 | 6 | 0 | 0 | NP 20-80 | E | 53 |  |  |  | hl | p | GP | 5 |  | 25 |  |  | 125 | 270 |  |  |  | JI |  |  | CA | -1 | [5 empty] | 0.39062 |  |  | 30 |  |  |  |  | 8000 | [14 empty] | 12 |  | 60 | 90 | [10 empty] | 0.4875 | 0.046875 |  |  | 3 | 0.74074 |  | 10.4 | [6 empty] | l | h | y |  | n |  | d |  |  | 2 | [18 empty] | GP[+45(400),-45(400)K]3s | -30 | 45/-45/45/-45/45/-45/-45/45/-45/45/-45/45 | 0 | 12 | 0 | 0 | 30 | 60 |  |  |  | 3.9031
10341 | 341 | FACT |  | NLR | [0(610)]4 |  |  | 4 | 0 | 0 | 0 | Cetarol3606 | E UNIVER 61 | 36 |  |  |  | hl | p | GP | 2.4 |  | 25 |  |  | 60 | 160 | 20 |  |  | CAEC |  |  | CA | -1 | [5 empty] | 1 |  |  | 300 |  |  |  |  | 7970 | [28 empty] | 6 | 0.2 |  | s | 5 | 0.44278 |  | 30 | [6 empty] | l | h | n | 30 | n | 50w24 | w | 100 |  | 1 | [18 empty] | GP[0(610)]4 | -300 | 0/0/0/0 | 4 | 0 | 0 | 0 | 300 | 600 |  |  |  | 3.9015
10862 | 862 | FACT |  | SNL | [0(),+45(),-45()SB]6s |  |  | 12 | 12 | 0 | 0 |  | E | 38 |  |  |  | hl | p | GP | 3.8 |  | 50.8 |  |  | 193.04 | 254 | 100 | [5 empty] | CA | 0.1 | [5 empty] | 1.15 |  |  | 53.6776 | 0.13308 |  |  |  | 7950 | [12 empty] | 467.5 | 317.5 | 2.84 |  |  |  | 403.3347 | [5 empty] | 10000 | 0.61 |  |  | 0.18269 | 0.0207 |  | s | 1 | 2.2083 |  | 8.8256 | [6 empty] | l | h | n | 22.5 | n |  | d |  |  | 3 | [18 empty] | GP[0(),+45(),-45()SB]6s | 5.3678 | 0/45/-45/0/45/-45/0/45/-45/0/45/-45/0/45/-45/0/45/-45/-45/45/0/-45/45/0/-45/45/0/-45/45/0/-45/45/0/-45/45/0 | 12 | 24 | 0 | 0 | 53.6776 | 48.3098 | 0.11482 | 0.10334 | 2.6698 | 3.9004
10684 | 684 | FACT |  | DNV | [+45(400),-45(400)K]3s |  |  | 0 | 6 | 0 | 0 | NP 20-80 | E | 53 |  |  |  | hl | p | GP | 5 |  | 25 |  |  | 125 | 270 |  |  |  | JI |  |  | CA | -1 | [5 empty] | 0.39062 |  |  | 30 |  |  |  |  | 7700 | [14 empty] | 12 |  | 60 | 90 | [10 empty] | 0.4875 | 0.046875 |  |  | 3 | 0.71296 |  | 10.4 | [6 empty] | l | h | y |  | n |  | d |  |  | 2 | [18 empty] | GP[+45(400),-45(400)K]3s | -30 | 45/-45/45/-45/45/-45/-45/45/-45/45/-45/45 | 0 | 12 | 0 | 0 | 30 | 60 |  |  |  | 3.8865
10254 | 254 | FACT |  | DLR | [0(425)]5 |  |  | 5 | 0 | 0 | 0 | L20/SL | E | 36.9 |  |  |  | hl | p | GE | 2.2 |  | 20 |  |  | 44 | 250 | 110 |  |  | CAEC |  |  | CA | -1 | [5 empty] | 1.2 |  |  | 355.2 |  |  |  |  | 7560 | [12 empty] | 619.232 |  | 2.092 | 2.418 | [8 empty] | 5.92 | 0.0002 |  |  | 4.2624 | 0.144 |  | s | 3 | 0.7 |  | 29.6 | [6 empty] | l | m | y |  | n |  | d | 50 |  | 1 | [18 empty] | GE[0(425)]5 | -355.2 | 0/0/0/0/0 | 5 | 0 | 0 | 0 | 355.2 | 710.4 | 0.57361 | 1.1472 | 2.7919 | 3.8785
10930 | 930 | FACT |  | ECN | [[+45(240),-45(240)SB]8,[0(495),90(5)]7]s |  |  | 7 | 8 | 0 | 0 | Synolite 593-E-1 | E | 30 |  | 45 | Polymarin | hl | d | GP | 8.5 |  | 45 | 23 |  | 195.5 | 200 | 90 | 100 |  | JI |  |  | CA | 0.1 | [5 empty] | 1.404 |  |  | 250 | 0.5416 |  |  |  | 7555 | [12 empty] | 428 | 291 | 2.6 | 2 | 365 | 395 | 461.5912 | [5 empty] | 290 | 0.016 |  |  | 2.2492 | 0.12636 |  | s | 5 | 0.41972 |  | 17.8 | 18.5 | [5 empty] | l | m | n | 20 | y |  | d |  |  | 4 |  |  |  | 7300 | [14 empty] | GP[[+45(240),-45(240)SB]8,[0(495),90(5)]7]s | 25 | 45/-45/45/-45/45/-45/45/-45/45/-45/45/-45/45/-45/45/-45/0/90/0/90/0/90/0/90/0/90/0/90/0/90/90/0/90/0/90/0/90/0/90/0/90/0/90/0/-45/45/-45/45/-45/45/-45/45/-45/45/-45/45/-45/45/-45/45 | 14 | 32 | 14 | 0 | 250 | 225 | 0.58411 | 0.5257 | 2.6314 | 3.8782
10062 | 62 | FACT |  | DLR | [[+45(390),-45(390)WR],[0(920)]1.5]s |  |  | 3 | 2 | 0 | 0 | M9/M10 | E | 53 |  |  | MAN | hl | d | GE | 2.8 |  | 30 | 20 |  | 56 | 250 | 100 | 250 |  | CAEC |  |  | CA | 10 | [5 empty] | 1.2 |  |  | -408 | 0.36314 |  |  |  | 7290 | [14 empty] | 2.67 | 1.96 |  |  | 1123.5456 | [5 empty] | 6.8 | 0.0002 |  |  | 2.2032 | 0.0648 |  | s | 3 | 0.675 |  | 34 | [6 empty] | l | m | y | 27 | n |  | d | 50 |  | 1 | [18 empty] | GE[[+45(390),-45(390)WR],[0(920)]1.5]s | -4080 | 45/-45/0/0/0/0/-45/45 | 4 | 4 | 0 | 0 | -4080 | 3672 |  |  |  | 3.8627
10974 | 974 | FACT |  | FDL |  |  |  | 1 | 0 | 0 | 0 |  |  | 68.3 |  |  |  |  | p | GE | [13 empty] | CA | 0.1 | [8 empty] | 758.45 |  |  |  |  | 7290 | [12 empty] | 2032.3012 | [19 empty] | 3 | 0.675 | [36 empty] | GEnan | 75.845 |  | 0 | 0 | 0 | 0 | 758.45 | 682.605 | 0.3732 | 0.33588 | 3.308 | 3.8627
10583 | 583 | FACT |  | DNV | [[0(400),90(400)WR],[(100CSM)]SB]5 |  | 5 | 5 | 0 | 5 | 0 | NP 20-80 | E | 50.7 |  |  |  | hl | p | GP | 5 |  | 25 |  |  | 125 | 270 |  |  |  | JI |  |  | CA | -1 | [5 empty] | 0.96 |  |  | 128.5497 |  |  |  |  | 7200 | [14 empty] | 1.62 | 1.63 | 205 | 258 | [10 empty] | 1.8547 | 0.1152 |  |  | 3 | 0.66667 |  | 16.1 | 16.5 | [5 empty] | l | h | y |  | n |  | d |  |  | 2 | [18 empty] | GP[[0(400),90(400)WR],[(100CSM)]SB]5 | -128.5497 | 0/90/0/0/90/0/0/90/0/0/90/0/0/90/0 | 10 | 0 | 5 | 0 | 128.5497 | 257.0994 |  |  |  | 3.8573
11037 | 1037 | FACT |  | RISO | [[0()]2,[+30()],[-30()],[0()]]s |  |  | 6 | 0 | 0 | 30 | UPS294V Polyplex | E |  |  |  | RISO | hl | d | GP | 2 |  | 60 | 18 |  | 36 | 280 | 110 | 100 |  | JI | 92 |  | CA | 0.1 | [5 empty] | 1.5 |  |  | 456 |  |  |  |  | 7156 | [12 empty] | 634 |  | 2.4 | [10 empty] | 0.0008 |  |  | 41.04 | 1.35 |  | t | 5 | 0.39756 |  | 30.4 | [6 empty] | l | m | [7 empty] | 6 | [18 empty] | GP[[0()]2,[+30()],[-30()],[0()]]s | 45.6 | 0/0/30/-30/0/0/-30/30/0/0 | 6 | 0 | 0 | 4 | 456 | 410.4 | 0.71924 | 0.64732 | 2.8021 | 3.8547
11216 | 1216 | FACT |  | ECN | [[+45(240),-45(240)SB]8,[0(495),90(5)]7]s |  |  | 7 | 8 | 0 | 0 | Synolite 593-E-1 | E | 32 |  | 45 | Polymarin | hl | d | GP | 8.5 |  | 45 | 23 |  | 195.5 | 200 | 90 | 100 |  |  |  |  | CA | -0.4 | [5 empty] | 1.2973 |  |  | 240 | 0.49615 |  |  |  | 7112 | [12 empty] | 462 | 320 |  |  |  |  | 483.7254 | [5 empty] | 290 | 0.016 |  |  | 1.008 | 0.054486 |  |  | 1.5 | 1.317 |  | 18.5 | 19 | [5 empty] | l | m | n | 20 | y |  | d |  |  | 4 | [18 empty] | GP[[+45(240),-45(240)SB]8,[0(495),90(5)]7]s | -96 | 45/-45/45/-45/45/-45/45/-45/45/-45/45/-45/45/-45/45/-45/0/90/0/90/0/90/0/90/0/90/0/90/0/90/90/0/90/0/90/0/90/0/90/0/90/0/90/0/-45/45/-45/45/-45/45/-45/45/-45/45/-45/45/-45/45/-45/45 | 14 | 32 | 14 | 0 | 240 | 336 | 0.51948 | 0.72727 | 2.6646 | 3.852
10253 | 253 | FACT |  | DLR | [0(425)]5 |  |  | 5 | 0 | 0 | 0 | L20/SL | E | 36.9 |  |  |  | hl | p | GE | 2.2 |  | 20 |  |  | 44 | 250 | 110 |  |  | CAEC |  |  | CA | -1 | [5 empty] | 1.2 |  |  | 355.2 |  |  |  |  | 7110 | [12 empty] | 619.232 |  | 2.092 | 2.418 | [8 empty] | 5.92 | 0.0002 |  |  | 4.2624 | 0.144 |  | s | 3 | 0.65833 |  | 29.6 | [6 empty] | l | m | y |  | n |  | d | 50 |  | 1 | [18 empty] | GE[0(425)]5 | -355.2 | 0/0/0/0/0 | 5 | 0 | 0 | 0 | 355.2 | 710.4 | 0.57361 | 1.1472 | 2.7919 | 3.8519
10563 | 563 | FACT |  | DNV | [[0(400),90(400)WR],[(100CSM)]SB]5 |  | 5 | 5 | 0 | 5 | 0 | NP 72-80 | E | 53.4 |  |  |  | hl | p | GP | 5 |  | 25 |  |  | 125 | 270 |  |  |  | JI |  |  | CA | -1 | [8 empty] | 126 |  |  |  |  | 7050 | [14 empty] | 1.4 | 1.41 | 209 | 209 | [10 empty] | 0 | 0 |  |  | 3 | 0.65278 |  | 17.1 | 17.5 | [5 empty] | l | h | y |  | n |  | d |  |  | 2 | [18 empty] | GP[[0(400),90(400)WR],[(100CSM)]SB]5 | -126 | 0/90/0/0/90/0/0/90/0/0/90/0/0/90/0 | 10 | 0 | 5 | 0 | 126 | 252 |  |  |  | 3.8482
10975 | 975 | FACT |  | FDL |  |  |  | 1 | 0 | 0 | 0 |  |  | 68.3 |  |  |  |  | p | GE | [13 empty] | CA | 0.1 | [8 empty] | 758.45 |  |  |  |  | 6750 | [12 empty] | 2032.3012 | [19 empty] | 3 | 0.625 | [36 empty] | GEnan | 75.845 |  | 0 | 0 | 0 | 0 | 758.45 | 682.605 | 0.3732 | 0.33588 | 3.308 | 3.8293
10252 | 252 | FACT |  | DLR | [0(425)]5 |  |  | 5 | 0 | 0 | 0 | L20/SL | E | 36.9 |  |  |  | hl | p | GE | 2.2 |  | 20 |  |  | 44 | 250 | 110 |  |  | CAEC |  |  | CA | -1 | [5 empty] | 1.2 |  |  | 355.2 |  |  |  |  | 6610 | [12 empty] | 619.232 |  | 2.092 | 2.418 | [8 empty] | 5.92 | 0.0002 |  |  | 4.2624 | 0.144 |  | s | 3 | 0.61204 |  | 29.6 | [6 empty] | l | m | y |  | n |  | d | 50 |  | 1 | [18 empty] | GE[0(425)]5 | -355.2 | 0/0/0/0/0 | 5 | 0 | 0 | 0 | 355.2 | 710.4 | 0.57361 | 1.1472 | 2.7919 | 3.8202
10854 | 854 | FACT |  | SNL | [0(),+45(),-45()SB]6s |  |  | 12 | 12 | 0 | 0 |  | E | 38 |  |  |  | hl | p | GP | 3.8 |  | 50.8 |  |  | 193.04 | 254 | 100 | [5 empty] | CA | 0.1 | [5 empty] | 1.34 |  |  | 53.6776 | 0.13245 |  |  |  | 6479 | [12 empty] | 467.5 | 317.5 | 2.84 |  |  |  | 405.2613 | [5 empty] | 10000 | 0.61 |  |  | 0.20788 | 0.02412 |  | s | 1 | 1.7997 |  | 8.6188 | [6 empty] | l | h | n | 22.5 | n |  | d |  |  | 3 | [18 empty] | GP[0(),+45(),-45()SB]6s | 5.3678 | 0/45/-45/0/45/-45/0/45/-45/0/45/-45/0/45/-45/0/45/-45/-45/45/0/-45/45/0/-45/45/0/-45/45/0/-45/45/0/-45/45/0 | 12 | 24 | 0 | 0 | 53.6776 | 48.3098 | 0.11482 | 0.10334 | 2.6698 | 3.8115
10929 | 929 | FACT |  | ECN | [[+45(240),-45(240)SB]8,[0(495),90(5)]7]s |  |  | 7 | 8 | 0 | 0 | Synolite 593-E-1 | E | 30 |  | 45 | Polymarin | hl | d | GP | 8.5 |  | 45 | 23 |  | 195.5 | 200 | 90 | 100 |  | JI |  |  | CA | 0.1 | [5 empty] | 1.404 |  |  | 250 | 0.54608 |  |  |  | 6462 | [12 empty] | 428 | 291 | 2.6 | 2 | 365 | 395 | 457.8076 | [5 empty] | 290 | 0.016 |  |  | 1.7994 | 0.10109 |  | s | 4 | 0.44875 |  | 17.8 | 18.5 | [5 empty] | l | m | n | 20 | y |  | d |  |  | 4 | [18 empty] | GP[[+45(240),-45(240)SB]8,[0(495),90(5)]7]s | 25 | 45/-45/45/-45/45/-45/45/-45/45/-45/45/-45/45/-45/45/-45/0/90/0/90/0/90/0/90/0/90/0/90/0/90/90/0/90/0/90/0/90/0/90/0/90/0/90/0/-45/45/-45/45/-45/45/-45/45/-45/45/-45/45/-45/45/-45/45 | 14 | 32 | 14 | 0 | 250 | 225 | 0.58411 | 0.5257 | 2.6314 | 3.8104
11162 | 1162 | FACT |  | CIEMAT | [[+-45(300)SB],[0(400)]5,[+-45(300)SB],[0(400)]2.5]s |  |  | 15 | 8 | 0 | 0 | 2123 Cronolite Ortoftalic | E Vetrotex Vidrio | 55 |  | 40 | CIEMAT | hl | p | GP | 5.2 |  | 80 |  |  | 416 | 400 | 240 |  |  |  | 91 |  | CA | 0.2 | [5 empty] | 0.85846 |  |  | 330 |  |  |  |  | 6462 | [12 empty] | 659.07 | [15 empty] | 21.912 | 0.57002 |  | s | 8.3 | 0.21627 |  | 38.441 | [15 empty] | 8 | [18 empty] | GP[[+-45(300)SB],[0(400)]5,[+-45(300)SB],[0(400)]2.5]s | 66 | 45/-45/0/0/0/0/0/45/-45/0/0/0/0/-45/45/0/0/0/0/0/-45/45 | 14 | 8 | 0 | 0 | 330 | 264 | 0.50071 | 0.40056 | 2.8189 | 3.8104
10673 | 673 | FACT |  | DNV | [90(600),0(8)K]3s |  |  | 0 | 0 | 6 | 0 | NP 20-80 | E | 54 |  |  |  | hl | p | GP | 5 |  | 25 |  |  | 125 | 270 |  |  |  | JI |  |  | CA | -1 | [5 empty] | 0.91 |  |  | 36.9 |  |  |  |  | 6400 | [14 empty] | 2.35 |  | 71 | 83 | [10 empty] | 1.1575 | 0.1092 |  |  | 3 | 0.59259 |  | 10.6 | [6 empty] | l | h | y |  | n |  | d |  |  | 2 | [18 empty] | GP[90(600),0(8)K]3s | -36.9 | 90/0/90/0/90/0/0/90/0/90/0/90 | 6 | 0 | 6 | 0 | 36.9 | 73.8 |  |  |  | 3.8062
10021 | 21 | FACT |  | RISO | ['[+45()FW],[-45()FW]]4s |  |  | 0 | 8 | 0 | 0 | UP333 | E |  |  |  | RISO | fw | d | GP | 2 |  | 60 | 25 |  | 50 | 280 | 110 | 1200 |  | CAEC | 90 |  | CA | 0.1 | [5 empty] | 0.48 |  |  | 83 |  |  |  |  | 6352 | [15 empty] | 2.6 | [9 empty] | 0.0008 |  |  | 0.75168 | 0.0432 |  | t | 5 | 0.35289 |  | 17.4 | [6 empty] | l | m | n | 23 | n |  | d |  |  | 1 | [18 empty] | GP['[+45()FW],[-45()FW]]4s | 8.3 | 45/-45/45/-45/45/-45/45/-45/-45/45/-45/45/-45/45/-45/45 | 0 | 16 | 0 | 0 | 83 | 74.7 |  |  |  | 3.8029
10023 | 23 | FACT |  | RISO | ['[+45()FW],[-45()FW]]4s |  |  | 0 | 8 | 0 | 0 | UP333 | E |  |  |  | RISO | fw | d | GP | 2 |  | 60 | 25 |  | 50 | 280 | 110 | 1200 |  | CAEC | 90 |  | CA | 0.1 | [5 empty] | 0.55 |  |  | 95 |  |  |  |  | 6301 | [15 empty] | 2.6 | [9 empty] | 0.0008 |  |  | 0.8613 | 0.0495 |  | t | 5 | 0.35006 |  | 17.4 | [6 empty] | l | m | n | 23 | n |  | d |  |  | 1 | [18 empty] | GP['[+45()FW],[-45()FW]]4s | 9.5 | 45/-45/45/-45/45/-45/45/-45/-45/45/-45/45/-45/45/-45/45 | 0 | 16 | 0 | 0 | 95 | 85.5 |  |  |  | 3.7994
10453 | 453 | FACT |  | RUG | [[+10()FW],[-10()FW]]4s |  |  | 0 | 0 | 0 | 10 | UP333 | E | 50 |  |  | RISO | fw | p | GP | 2 |  | 12 |  |  | 24 | 240 | 150 |  |  | CAEC |  |  | CA | -1 | [5 empty] | 0.36585 |  |  | 150 |  |  |  |  | 6270 | [16 empty] | 551 | [11 empty] | 9 | 0.21951 |  | s | 15 | 0.11611 |  | 41 | [6 empty] | l | m | y | 50 | y |  | d | 50 |  | 1 | [18 empty] | GP[[+10()FW],[-10()FW]]4s | -150 | 10/-10/10/-10/10/-10/10/-10/-10/10/-10/10/-10/10/-10/10 | 0 | 0 | 0 | 16 | 150 | 300 |  |  |  | 3.7973
11054 | 1054 | FACT |  | FFA | [+30(),-30()FW] |  |  | 0 | 0 | 0 | 30 | Epon 826/Jeffamine D-230 | E | 50 |  |  | HAMILTON STANDARD | fw | p | GE | 3.5 |  | 50.7 |  |  | 177.45 | 154.9 | 50 |  |  | JI | 82 |  | CA | 0 | [5 empty] | 0.805 |  |  | 112.7 |  |  |  |  | 6200 | [12 empty] | 274.5 |  |  |  | 275.7 | [11 empty] | 2.254 | 0.161 |  |  | 10 | 0.17222 |  | 14 | [6 empty] | l | h | [7 empty] | 7 |  |  |  |  | c | [13 empty] | GE[+30(),-30()FW] | 0 | 30/-30 | 0 | 0 | 0 | 2 | 112.7 | 112.7 | 0.41056 | 0.41056 | 2.4385 | 3.7924
10251 | 251 | FACT |  | DLR | [0(425)]5 |  |  | 5 | 0 | 0 | 0 | L20/SL | E | 36.9 |  |  |  | hl | p | GE | 2.2 |  | 20 |  |  | 44 | 250 | 110 |  |  | CAEC |  |  | CA | -1 | [5 empty] | 1.2 |  |  | 355.2 |  |  |  |  | 6190 | [12 empty] | 619.232 |  | 2.092 | 2.418 | [8 empty] | 5.92 | 0.0002 |  |  | 4.2624 | 0.144 |  | s | 3 | 0.57315 |  | 29.6 | [6 empty] | l | m | y |  | n |  | d | 50 |  | 1 | [18 empty] | GE[0(425)]5 | -355.2 | 0/0/0/0/0 | 5 | 0 | 0 | 0 | 355.2 | 710.4 | 0.57361 | 1.1472 | 2.7919 | 3.7917
10736 | 736 | FACT |  | SNL | [0()]5 |  |  | 5 | 0 | 0 | 0 |  | E | 30 |  |  |  | hl | p | GV | 4.1 |  | 25.4 |  |  | 104.14 | 254 | 100 | [5 empty] | CA | 0.1 | [5 empty] | 1.64 |  |  | 342.6815 | 0.61648 |  |  |  | 6085 | [12 empty] | 586.6 | 294.6 | 2.66 |  |  |  | 555.8642 | [5 empty] | 2653.265 | 0.127 |  |  | 0.61673 | 0.02952 |  | s | 1 | 1.6903 |  | 20.8919 | [6 empty] | l | h | n | 22.5 | n |  | d |  |  | 3 | [18 empty] | GV[0()]5 | 34.2682 | 0/0/0/0/0 | 5 | 0 | 0 | 0 | 342.6815 | 308.4133 | 0.58418 | 0.52576 | 2.7683 | 3.7843
10928 | 928 | FACT |  | ECN | [[+45(240),-45(240)SB]8,[0(495),90(5)]7]s |  |  | 7 | 8 | 0 | 0 | Synolite 593-E-1 | E | 30 |  | 45 | Polymarin | hl | d | GP | 8.5 |  | 45 | 23 |  | 195.5 | 200 | 90 | 100 |  | JI |  |  | CA | 0.1 | [5 empty] | 1.404 |  |  | 250 | 0.5416 |  |  |  | 6056 | [12 empty] | 428 | 291 | 2.6 | 2 | 365 | 395 | 461.5912 | [5 empty] | 290 | 0.016 |  |  | 2.2492 | 0.12636 |  | s | 5 | 0.33644 |  | 17.8 | 18.5 | [5 empty] | l | m | n | 20 | y |  | d |  |  | 4 | [18 empty] | GP[[+45(240),-45(240)SB]8,[0(495),90(5)]7]s | 25 | 45/-45/45/-45/45/-45/45/-45/45/-45/45/-45/45/-45/45/-45/0/90/0/90/0/90/0/90/0/90/0/90/0/90/90/0/90/0/90/0/90/0/90/0/90/0/90/0/-45/45/-45/45/-45/45/-45/45/-45/45/-45/45/-45/45/-45/45 | 14 | 32 | 14 | 0 | 250 | 225 | 0.58411 | 0.5257 | 2.6314 | 3.7822
10615 | 615 | FACT |  | DNV | [[0(400),90(400)WR],[(100CSM)]SB]5 |  | 5 | 5 | 0 | 5 | 0 | NP 92-40 | E | 52.3 |  |  |  | hl | p | GV | 5 |  | 25 |  |  | 125 | 270 |  |  |  | JI |  |  | CA | -1 | [5 empty] | 0.86 |  |  | 131.1754 |  |  |  |  | 6000 | [14 empty] | 1.68 | 1.73 | 237 | 259 | [10 empty] | 1.7441 | 0.1032 |  |  | 3 | 0.55556 |  | 16.9 | 15.9 | [5 empty] | l | h | y |  | n |  | d |  |  | 2 | [18 empty] | GV[[0(400),90(400)WR],[(100CSM)]SB]5 | -131.1754 | 0/90/0/0/90/0/0/90/0/0/90/0/0/90/0 | 10 | 0 | 5 | 0 | 131.1754 | 262.3508 |  |  |  | 3.7782
10371 | 371 | FACT |  | NLR | [[0()FW]2,[+45()FW],[-45()FW],[0()]FW]s |  |  | 6 | 4 | 0 | 0 | UP333 | E | 47.9 |  |  | RISO | fw | p | GP | 2 |  | 12 |  |  | 24 | 250 |  |  |  | CAEC |  |  | CA | 10 | [5 empty] | 1.5 |  |  | -438.9 | 0.51365 |  |  |  | 5900 | [14 empty] | 2.57 |  | 752 | 1892 | 854.4812 | [5 empty] | 5.852 | 0.0002 |  |  | 7.9002 | 0.27 |  | s | 10 | 0.16389 |  | 29.26 | [6 empty] | l | h | y | 30 | n |  | d |  |  | 1 | [18 empty] | GP[[0()FW]2,[+45()FW],[-45()FW],[0()]FW]s | -4389 | 0/0/45/-45/0/0/-45/45/0/0 | 6 | 4 | 0 | 0 | -4389 | 3950.1 |  |  |  | 3.7709
10663 | 663 | FACT |  | DNV | [0(600),90(8)K]3s |  |  | 6 | 0 | 0 | 0 | NP 20-80 | E | 54 |  |  |  | hl | p | GP | 5 |  | 25 |  |  | 125 | 270 |  |  |  | JI |  |  | CA | -1 | [5 empty] | 1.0247 |  |  | 290 |  |  |  |  | 5810 | [14 empty] | 2.34 |  | 602 | 450 | [10 empty] | 3.48 | 0.12297 |  |  | 3 | 0.53796 |  | 28.3 | [6 empty] | l | h | y |  | n |  | d |  |  | 2 | [18 empty] | GP[0(600),90(8)K]3s | -290 | 0/90/0/90/0/90/90/0/90/0/90/0 | 6 | 0 | 6 | 0 | 290 | 580 |  |  |  | 3.7642
10697 | 697 | FACT |  | DNV | [0(400),90(400)K]3s |  |  | 6 | 0 | 6 | 0 | NP 20-80 | E | 53 |  |  |  | hl | p | GP | 5 |  | 25 |  |  | 125 | 270 |  |  |  | JI |  |  | CA | -1 | [5 empty] | 1.096 |  |  | 181 |  |  |  |  | 5800 | [14 empty] | 2.5 |  | 366 | 285 | [10 empty] | 2.683 | 0.13152 |  |  | 3 | 0.53704 |  | 20.4 | [6 empty] | l | h | y |  | n |  | d |  |  | 2 | [18 empty] | GP[0(400),90(400)K]3s | -181 | 0/90/0/90/0/90/90/0/90/0/90/0 | 6 | 0 | 6 | 0 | 181 | 362 |  |  |  | 3.7634
10868 | 868 | FACT |  | SNL | [0(),+45(),-45()SB]6s |  |  | 12 | 12 | 0 | 0 |  | E | 38 |  |  |  | hl | p | GP | 3.8 |  | 25.4 |  |  | 96.52 | 254 | 100 | [5 empty] | CA | 0.1 | [5 empty] | 1.08 |  |  | 206.85 | 0.45206 |  |  |  | 5684 | [12 empty] | 467.5 | 317.5 | 2.84 |  |  |  | 457.5761 | [5 empty] | 10000 | 0.61 |  |  | 5.5894 | 0.2916 |  | s | 15 | 0.10526 |  | 19.1681 | [6 empty] | l | h | n | 22.5 | n |  | d |  |  | 3 | [18 empty] | GP[0(),+45(),-45()SB]6s | 20.685 | 0/45/-45/0/45/-45/0/45/-45/0/45/-45/0/45/-45/0/45/-45/-45/45/0/-45/45/0/-45/45/0/-45/45/0/-45/45/0/-45/45/0 | 12 | 24 | 0 | 0 | 206.85 | 186.165 | 0.44246 | 0.39821 | 2.6698 | 3.7547
10061 | 61 | FACT |  | DLR | [[+45(390),-45(390)WR],[0(920)]1.5]s |  |  | 3 | 2 | 0 | 0 | M9/M10 | E | 53 |  |  | MAN | hl | d | GE | 2.8 |  | 30 | 20 |  | 56 | 250 | 100 | 250 |  | CAEC |  |  | CA | 10 | [5 empty] | 1.2 |  |  | -408 | 0.35636 |  |  |  | 5600 | [14 empty] | 2.67 | 1.96 |  |  | 1144.9157 | [5 empty] | 6.8 | 0.0002 |  |  | 3.672 | 0.108 |  | s | 5 | 0.31111 |  | 34 | [6 empty] | l | m | y | 24 | n |  | d | 50 |  | 1 | [18 empty] | GE[[+45(390),-45(390)WR],[0(920)]1.5]s | -4080 | 45/-45/0/0/0/0/-45/45 | 4 | 4 | 0 | 0 | -4080 | 3672 |  |  |  | 3.7482
10115 | 115 | FACT |  | ECN | [0(700),100CSM]6 |  | 6 | 6 | 0 | 0 | 0 | Synres 593-58-1086 | E | 35 |  |  | Polymarin | hl | d | GP | 5 |  | 25 | 21 |  | 105 | 170 | 80 | 400 |  | CAEC |  |  | CA | 0.1 | [5 empty] | 1.6 |  |  | 420 | 0.47058 |  |  |  | 5500 | [12 empty] | 685 | [5 empty] | 892.5245 | [5 empty] | 2.9 | 0.00011 |  |  | 3.7872 | 0.144 |  | s | 5 | 0.30556 |  | 26.3 | [6 empty] | l | m | n | 25 | y |  | d |  |  | 1 | [18 empty] | GP[0(700),100CSM]6 | 42 | 0/0/0/0/0/0/0/0/0/0/0/0 | 12 | 0 | 0 | 0 | 420 | 378 | 0.61314 | 0.55182 | 2.8357 | 3.7404
11288 | 1288 | FACT |  | DLR | [[+45(280),-45(280)WR]1,[0(425)]2]s |  |  | 4 | 2 | 0 | 0 | L20/SL | E | 38 |  |  |  | hl | p | GE |  |  | 30 |  |  |  | 250 |  |  |  | JI |  |  | CA | -1 | [5 empty] | 0.8 |  |  | 203.2 | 0.2829 |  |  |  | 5500 | [12 empty] | 572 | 547 | 2.25 | 2.14 |  |  | 718.2781 | [5 empty] | 5.08 | 0.0002 |  |  | 2.4384 | 0.096 |  | s | 3 | 0.50926 |  | 25.4 | 25.5 | [5 empty] | l |  | y | 20 | n |  | w | [21 empty] | GE[[+45(280),-45(280)WR]1,[0(425)]2]s | -203.2 | 45/-45/0/0/0/0/-45/45 | 4 | 4 | 0 | 0 | 203.2 | 406.4 | 0.35524 | 0.71049 | 2.7574 | 3.7404
10060 | 60 | FACT |  | DLR | [[+45(390),-45(390)WR],[0(920)]1.5]s |  |  | 3 | 2 | 0 | 0 | M9/M10 | E | 53 |  |  | MAN | hl | d | GE | 2.8 |  | 30 | 20 |  | 56 | 250 | 100 | 250 |  | CAEC |  |  | CA | 10 | [5 empty] | 1.2 |  |  | -408 | 0.36314 |  |  |  | 5430 | [14 empty] | 2.67 | 1.96 |  |  | 1123.5456 | [5 empty] | 6.8 | 0.0002 |  |  | 2.2032 | 0.0648 |  | s | 3 | 0.50278 |  | 34 | [6 empty] | l | m | y |  | n |  | d | 50 |  | 1 | [18 empty] | GE[[+45(390),-45(390)WR],[0(920)]1.5]s | -4080 | 45/-45/0/0/0/0/-45/45 | 4 | 4 | 0 | 0 | -4080 | 3672 |  |  |  | 3.7348
11219 | 1219 | FACT |  | ECN | [[+45(240),-45(240)SB]8,[0(495),90(5)]7]s |  |  | 7 | 8 | 0 | 0 | Synolite 593-E-1 | E | 32 |  | 45 | Polymarin | hl | d | GP | 8.5 |  | 45 | 23 |  | 195.5 | 200 | 90 | 100 |  |  |  |  | CA | 10 | [5 empty] | 1.3684 |  |  | -260 | 0.5395 |  |  |  | 5397 | [18 empty] | 481.9307 | [5 empty] | 290 | 0.016 |  |  | 0.91137 | 0.049263 |  |  | 2 | 0.74958 |  | 18.5 | 19 | [5 empty] | l | m | n | 20 | y |  | d |  |  | 4 | [18 empty] | GP[[+45(240),-45(240)SB]8,[0(495),90(5)]7]s | -2600 | 45/-45/45/-45/45/-45/45/-45/45/-45/45/-45/45/-45/45/-45/0/90/0/90/0/90/0/90/0/90/0/90/0/90/90/0/90/0/90/0/90/0/90/0/90/0/90/0/-45/45/-45/45/-45/45/-45/45/-45/45/-45/45/-45/45/-45/45 | 14 | 32 | 14 | 0 | -2600 | 2340 |  |  |  | 3.7322
11295 | 1295 | FACT |  | DLR | [[+45(280),-45(280)WR]1,[0(425)]2]s |  |  | 4 | 2 | 0 | 0 | L20/SL | E | 38 |  |  |  | hl | p | GE |  |  | 30 |  |  |  | 250 |  |  |  | JI |  |  | CA | -1 | [5 empty] | 1 |  |  | 254 | 0.35072 |  |  |  | 5120 | [12 empty] | 572 | 547 | 2.25 | 2.14 |  |  | 724.2143 | [5 empty] | 5.08 | 0.0002 |  |  | 3.048 | 0.12 |  | s | 3 | 0.47407 |  | 25.4 | 25.5 | [5 empty] | l |  | y | 20 | n |  | w | [21 empty] | GE[[+45(280),-45(280)WR]1,[0(425)]2]s | -254 | 45/-45/0/0/0/0/-45/45 | 4 | 4 | 0 | 0 | 254 | 508 | 0.44406 | 0.88811 | 2.7574 | 3.7093
10946 | 946 | FACT |  | ECN | [[0(500)],[+45(240),-45(240)SB]6,[0(200)]4,[+45(215),-45(215)]2]s |  |  | 9 | 8 | 0 | 0 | Synolite 593-E-1 | E/Carbon | 32 |  | 38 | Polymarin | hl | d | GCP | 8.5 |  | 45 | 23 |  | 195.5 | 200 | 90 | 100 |  | JI |  |  | CA | -1 | [5 empty] | 0.54 |  |  | 140 | 0.36739 |  |  |  | 5049 | [12 empty] | 367.4 | 250.8 | 1.8 | 1 |  |  | 381.0625 | [5 empty] | 419 | 0.016 |  |  | 1.1275 | 0.0432 |  | s | 2 | 0.70125 |  | 26.1 | [6 empty] | l | m | n | 20 | y |  | d |  |  | 4 |  |  |  | 3000 | [14 empty] | GCP[[0(500)],[+45(240),-45(240)SB]6,[0(200)]4,[+45(215),-45(215)]2]s | -140 | 0/45/-45/45/-45/45/-45/45/-45/45/-45/45/-45/0/0/0/0/45/-45/45/-45/-45/45/-45/45/0/0/0/0/-45/45/-45/45/-45/45/-45/45/-45/45/-45/45/0 | 10 | 32 | 0 | 0 | 140 | 280 | 0.38106 | 0.76211 | 2.5651 | 3.7032
10695 | 695 | FACT |  | DNV | [0(400),90(400)K]3s |  |  | 6 | 0 | 6 | 0 | NP 20-80 | E | 53 |  |  |  | hl | p | GP | 5 |  | 25 |  |  | 125 | 270 |  |  |  | JI |  |  | CA | -1 | [5 empty] | 1.096 |  |  | 181 |  |  |  |  | 4900 | [14 empty] | 2.5 |  | 366 | 285 | [10 empty] | 2.683 | 0.13152 |  |  | 3 | 0.4537 |  | 20.4 | [6 empty] | l | h | y |  | n |  | d |  |  | 2 | [18 empty] | GP[0(400),90(400)K]3s | -181 | 0/90/0/90/0/90/90/0/90/0/90/0 | 6 | 0 | 6 | 0 | 181 | 362 |  |  |  | 3.6902
11076 | 1076 | FACT |  | FFA | [+30(),-30()FW] |  |  | 0 | 0 | 0 | 30 | Epon 826/Jeffamine D-230 | E | 50 |  |  | HAMILTON STANDARD | fw | p | GE | 3.5 |  | 50.9 |  |  | 178.15 | 154.9 | 50 |  |  | JI | 82 |  | CA | -1 | [5 empty] | 0.48143 |  |  | 67.4 |  |  |  |  | 4900 | [12 empty] | 274.5 |  |  |  | 275.7 | [11 empty] | 2.696 | 0.19257 |  |  | 10 | 0.13611 |  | 14 | [6 empty] | l | h | [7 empty] | 7 |  |  |  |  | c | [13 empty] | GE[+30(),-30()FW] | -67.4 | 30/-30 | 0 | 0 | 0 | 2 | 67.4 | 134.8 | 0.24554 | 0.49107 | 2.4385 | 3.6902
10869 | 869 | FACT |  | SNL | [0(),+45(),-45()SB]6s |  |  | 12 | 12 | 0 | 0 |  | E | 38 |  |  |  | hl | p | GP | 3.8 |  | 25.4 |  |  | 96.52 | 254 | 100 | [5 empty] | CA | 0.1 | [5 empty] | 1.05 |  |  | 206.85 | 0.47081 |  |  |  | 4871 | [12 empty] | 467.5 | 317.5 | 2.84 |  |  |  | 439.3514 | [5 empty] | 10000 | 0.61 |  |  | 1.857 | 0.0945 |  | s | 5 | 0.27061 |  | 19.6507 | [6 empty] | l | h | n | 22.5 | n |  | d |  |  | 3 | [18 empty] | GP[0(),+45(),-45()SB]6s | 20.685 | 0/45/-45/0/45/-45/0/45/-45/0/45/-45/0/45/-45/0/45/-45/-45/45/0/-45/45/0/-45/45/0/-45/45/0/-45/45/0/-45/45/0 | 12 | 24 | 0 | 0 | 206.85 | 186.165 | 0.44246 | 0.39821 | 2.6698 | 3.6876
10927 | 927 | FACT |  | ECN | [[+45(240),-45(240)SB]8,[0(495),90(5)]7]s |  |  | 7 | 8 | 0 | 0 | Synolite 593-E-1 | E | 30 |  | 45 | Polymarin | hl | d | GP | 8.5 |  | 45 | 23 |  | 195.5 | 200 | 90 | 100 |  | JI |  |  | CA | 0.1 | [5 empty] | 1.404 |  |  | 250 | 0.54608 |  |  |  | 4806 | [12 empty] | 428 | 291 | 2.6 | 2 | 365 | 395 | 457.8076 | [5 empty] | 290 | 0.016 |  |  | 1.7994 | 0.10109 |  | s | 4 | 0.33375 |  | 17.8 | 18.5 | [5 empty] | l | m | n | 20 | y |  | d |  |  | 4 |  |  |  | 4300 | [14 empty] | GP[[+45(240),-45(240)SB]8,[0(495),90(5)]7]s | 25 | 45/-45/45/-45/45/-45/45/-45/45/-45/45/-45/45/-45/45/-45/0/90/0/90/0/90/0/90/0/90/0/90/0/90/90/0/90/0/90/0/90/0/90/0/90/0/90/0/-45/45/-45/45/-45/45/-45/45/-45/45/-45/45/-45/45/-45/45 | 14 | 32 | 14 | 0 | 250 | 225 | 0.58411 | 0.5257 | 2.6314 | 3.6818
10639 | 639 | FACT |  | DNV | [(100CSM)]6 |  | 6 | 0 | 0 | 0 | 0 | NP 20-80 | E | 31 |  |  |  | hl | p | GP | 5 |  | 25 |  |  | 125 | 270 |  |  |  | JI |  |  | CA | -1 | [5 empty] | 0.77 |  |  | 63.4798 |  |  |  |  | 4700 | [14 empty] | 1.61 |  | 125 | 211 | [10 empty] | 0.77616 | 0.0924 |  |  | 3 | 0.43519 |  | 8.4 | [6 empty] | l | h | y |  | n |  | d |  |  | 2 | [18 empty] | GP[(100CSM)]6 | -63.4798 | 0/0/0/0/0/0 | 6 | 0 | 0 | 0 | 63.4798 | 126.9596 |  |  |  | 3.6721
11215 | 1215 | FACT |  | ECN | [[+45(240),-45(240)SB]8,[0(495),90(5)]7]s |  |  | 7 | 8 | 0 | 0 | Synolite 593-E-1 | E | 32 |  | 45 | Polymarin | hl | d | GP | 8.5 |  | 45 | 23 |  | 195.5 | 200 | 90 | 100 |  |  |  |  | CA | -0.4 | [5 empty] | 1.2973 |  |  | 240 | 0.50363 |  |  |  | 4693 | [12 empty] | 462 | 320 |  |  |  |  | 476.5449 | [5 empty] | 290 | 0.016 |  |  | 0.672 | 0.036324 |  |  | 1 | 1.3036 |  | 18.5 | 19 | [5 empty] | l | m | n | 20 | y |  | d |  |  | 4 | [18 empty] | GP[[+45(240),-45(240)SB]8,[0(495),90(5)]7]s | -96 | 45/-45/45/-45/45/-45/45/-45/45/-45/45/-45/45/-45/45/-45/0/90/0/90/0/90/0/90/0/90/0/90/0/90/90/0/90/0/90/0/90/0/90/0/90/0/90/0/-45/45/-45/45/-45/45/-45/45/-45/45/-45/45/-45/45/-45/45 | 14 | 32 | 14 | 0 | 240 | 336 | 0.51948 | 0.72727 | 2.6646 | 3.6715
11046 | 1046 | FACT |  | FFA | [+30(),-30()FW] |  |  | 0 | 0 | 0 | 30 | Epon 826/Jeffamine D-230 | E | 50 |  |  | HAMILTON STANDARD | fw | p | GE | 3.5 |  | 50.8 |  |  | 177.8 | 154.9 | 50 |  |  | JI | 82 |  | CA | 0 | [5 empty] | 1.0043 |  |  | 140.6 |  |  |  |  | 4600 | [12 empty] | 274.5 |  |  |  | 275.7 | [11 empty] | 2.812 | 0.20086 |  |  | 10 | 0.12778 |  | 14 | [6 empty] | l | h | [7 empty] | 7 |  |  |  |  | c | [13 empty] | GE[+30(),-30()FW] | 0 | 30/-30 | 0 | 0 | 0 | 2 | 140.6 | 140.6 | 0.5122 | 0.5122 | 2.4385 | 3.6628
11214 | 1214 | FACT |  | ECN | [[+45(240),-45(240)SB]8,[0(495),90(5)]7]s |  |  | 7 | 8 | 0 | 0 | Synolite 593-E-1 | E | 32 |  | 45 | Polymarin | hl | d | GP | 8.5 |  | 45 | 23 |  | 195.5 | 200 | 90 | 100 |  |  |  |  | CA | -0.4 | [5 empty] | 1.2973 |  |  | 240 | 0.50363 |  |  |  | 4457 | [12 empty] | 462 | 320 |  |  |  |  | 476.5449 | [5 empty] | 290 | 0.016 |  |  | 0.672 | 0.036324 |  |  | 1 | 1.2381 |  | 18.5 | 19 | [5 empty] | l | m | n | 20 | y |  | d |  |  | 4 | [18 empty] | GP[[+45(240),-45(240)SB]8,[0(495),90(5)]7]s | -96 | 45/-45/45/-45/45/-45/45/-45/45/-45/45/-45/45/-45/45/-45/0/90/0/90/0/90/0/90/0/90/0/90/0/90/90/0/90/0/90/0/90/0/90/0/90/0/90/0/-45/45/-45/45/-45/45/-45/45/-45/45/-45/45/-45/45/-45/45 | 14 | 32 | 14 | 0 | 240 | 336 | 0.51948 | 0.72727 | 2.6646 | 3.649
11213 | 1213 | FACT |  | ECN | [[+45(240),-45(240)SB]8,[0(495),90(5)]7]s |  |  | 7 | 8 | 0 | 0 | Synolite 593-E-1 | E | 32 |  | 45 | Polymarin | hl | d | GP | 8.5 |  | 45 | 23 |  | 195.5 | 200 | 90 | 100 |  |  |  |  | CA | -0.4 | [5 empty] | 1.2973 |  |  | 240 | 0.50363 |  |  |  | 4446 | [12 empty] | 462 | 320 |  |  |  |  | 476.5449 | [5 empty] | 290 | 0.016 |  |  | 0.672 | 0.036324 |  |  | 1 | 1.235 |  | 18.5 | 19 | [5 empty] | l | m | n | 20 | y |  | d |  |  | 4 | [18 empty] | GP[[+45(240),-45(240)SB]8,[0(495),90(5)]7]s | -96 | 45/-45/45/-45/45/-45/45/-45/45/-45/45/-45/45/-45/45/-45/0/90/0/90/0/90/0/90/0/90/0/90/0/90/90/0/90/0/90/0/90/0/90/0/90/0/90/0/-45/45/-45/45/-45/45/-45/45/-45/45/-45/45/-45/45/-45/45 | 14 | 32 | 14 | 0 | 240 | 336 | 0.51948 | 0.72727 | 2.6646 | 3.648
11296 | 1296 | FACT |  | DLR | [[+45(280),-45(280)WR]1,[0(425)]2]s |  |  | 4 | 2 | 0 | 0 | L20/SL | E | 38 |  |  |  | hl | p | GE |  |  | 30 |  |  |  | 250 |  |  |  | JI |  |  | CA | -1 | [5 empty] | 1 |  |  | 254 | 0.35072 |  |  |  | 4390 | [12 empty] | 572 | 547 | 2.25 | 2.14 |  |  | 724.2143 | [5 empty] | 5.08 | 0.0002 |  |  | 3.048 | 0.12 |  | s | 3 | 0.40648 |  | 25.4 | 25.5 | [5 empty] | l |  | y | 20 | n |  | w | [21 empty] | GE[[+45(280),-45(280)WR]1,[0(425)]2]s | -254 | 45/-45/0/0/0/0/-45/45 | 4 | 4 | 0 | 0 | 254 | 508 | 0.44406 | 0.88811 | 2.7574 | 3.6425
10415 | 415 | FACT |  | RUG | [[+10()FW],[-10()FW]]4s |  |  | 0 | 0 | 0 | 10 | UP333 | E | 50 |  |  | RISO | fw | p | GP | 2 |  | 12 |  |  | 24 | 240 | 150 |  |  | CAEC |  |  | CA | 0.1 | [5 empty] | 1.0606 |  |  | 350 |  |  |  |  | 4300 | [16 empty] | 498 | [11 empty] | 9.45 | 0.28636 |  | s | 15 | 0.07963 |  | 33 | [6 empty] | l | m | n | 50 | y |  | d | 50 |  | 1 | [18 empty] | GP[[+10()FW],[-10()FW]]4s | 35 | 10/-10/10/-10/10/-10/10/-10/-10/10/-10/10/-10/10/-10/10 | 0 | 0 | 0 | 16 | 350 | 315 |  |  |  | 3.6335
11048 | 1048 | FACT |  | FFA | [+30(),-30()FW] |  |  | 0 | 0 | 0 | 30 | Epon 826/Jeffamine D-230 | E | 50 |  |  | HAMILTON STANDARD | fw | p | GE | 3.5 |  | 50.6 |  |  | 177.1 | 154.9 | 50 |  |  | JI | 82 |  | CA | 0 | [5 empty] | 1.0086 |  |  | 141.2 |  |  |  |  | 4200 | [12 empty] | 274.5 |  |  |  | 275.7 | [11 empty] | 2.824 | 0.20171 |  |  | 10 | 0.11667 |  | 14 | [6 empty] | l | h | [7 empty] | 7 |  |  |  |  | c | [13 empty] | GE[+30(),-30()FW] | 0 | 30/-30 | 0 | 0 | 0 | 2 | 141.2 | 141.2 | 0.51439 | 0.51439 | 2.4385 | 3.6232
11036 | 1036 | FACT |  | RISO | [[0()]2,[+30()],[-30()],[0()]]s |  |  | 6 | 0 | 0 | 30 | UPS294V Polyplex | E |  |  |  | RISO | hl | d | GP | 2 |  | 60 | 18 |  | 36 | 280 | 110 | 100 |  | JI | 92 |  | CA | 0.1 | [5 empty] | 1.54 |  |  | 468 |  |  |  |  | 3980 | [12 empty] | 634 |  | 2.4 | [10 empty] | 0.0008 |  |  | 42.1344 | 1.386 |  | t | 5 | 0.22111 |  | 30.4 | [6 empty] | l | m | [7 empty] | 6 | [18 empty] | GP[[0()]2,[+30()],[-30()],[0()]]s | 46.8 | 0/0/30/-30/0/0/-30/30/0/0 | 6 | 0 | 0 | 4 | 468 | 421.2 | 0.73817 | 0.66435 | 2.8021 | 3.5999
11201 | 1201 | FACT |  | ECN | [[+45(240),-45(240)SB]8,[0(495),90(5)]7]s |  |  | 7 | 8 | 0 | 0 | Synolite 593-E-1 | E | 32 |  | 45 | Polymarin | hl | d | GP | 8.5 |  | 45 | 23 |  | 195.5 | 200 | 90 | 100 |  |  |  |  | CA | -2.5 | [5 empty] | 1.1842 |  |  | 225 | 0.46178 |  |  |  | 3973 | [18 empty] | 487.2436 | [5 empty] | 290 | 0.016 |  |  | 1.2268 | 0.066316 |  |  | 2 | 0.55181 |  | 18.5 | 19 | [5 empty] | l | m | n | 20 | y |  | d |  |  | 4 | [18 empty] | GP[[+45(240),-45(240)SB]8,[0(495),90(5)]7]s | -562.5 | 45/-45/45/-45/45/-45/45/-45/45/-45/45/-45/45/-45/45/-45/0/90/0/90/0/90/0/90/0/90/0/90/0/90/90/0/90/0/90/0/90/0/90/0/90/0/90/0/-45/45/-45/45/-45/45/-45/45/-45/45/-45/45/-45/45/-45/45 | 14 | 32 | 14 | 0 | -562.5 | 787.5 |  |  |  | 3.5991
11292 | 1292 | FACT |  | DLR | [[+45(280),-45(280)WR]1,[0(425)]2]s |  |  | 4 | 2 | 0 | 0 | L20/SL | E | 38 |  |  |  | hl | p | GE |  |  | 30 |  |  |  | 250 |  |  |  | JI |  |  | CA | -1 | [5 empty] | 0.8 |  |  | 203.2 | 0.2829 |  |  |  | 3960 | [12 empty] | 572 | 547 | 2.25 | 2.14 |  |  | 718.2781 | [5 empty] | 5.08 | 0.0002 |  |  | 2.4384 | 0.096 |  | s | 3 | 0.36667 |  | 25.4 | 25.5 | [5 empty] | l |  | y | 20 | n |  | w | [21 empty] | GE[[+45(280),-45(280)WR]1,[0(425)]2]s | -203.2 | 45/-45/0/0/0/0/-45/45 | 4 | 4 | 0 | 0 | 203.2 | 406.4 | 0.35524 | 0.71049 | 2.7574 | 3.5977
11084 | 1084 | FACT |  | FFA | [+30(),-30()FW] |  |  | 0 | 0 | 0 | 30 | Epon 826/Jeffamine D-230 | E | 50 |  |  | HAMILTON STANDARD | fw | p | GE | 3.5 |  | 50.7 |  |  | 177.4 | 154.9 | 50 |  |  | JI | 82 |  | CA | 0 | [5 empty] | 0.752 |  |  | 105.28 |  |  |  |  | 3940 | [12 empty] | 274.5 |  |  |  | 275.7 | [11 empty] | 2.1056 | 0.1504 |  |  | 10 | 0.10944 |  | 14 | [6 empty] | l | h |  | 35 |  |  |  | 90 |  | 7 |  |  |  |  | c | [13 empty] | GE[+30(),-30()FW] | 0 | 30/-30 | 0 | 0 | 0 | 2 | 105.28 | 105.28 | 0.38353 | 0.38353 | 2.4385 | 3.5955
10043 | 43 | FACT |  | DLR | [[+45(390),-45(390)WR],[0(920)]1.5]s |  |  | 3 | 2 | 0 | 0 | M9/M10 | E | 53 |  |  | MAN | hl | d | GE | 2.8 |  | 30 | 20 |  | 56 | 250 | 100 | 250 |  | CAEC |  |  | CA | -1 | [5 empty] | 1.2 |  |  | 380.4 | 0.35791 |  |  |  | 3930 | [12 empty] | 846.39 |  | 2.67 | 1.96 |  |  | 1062.8381 | [5 empty] | 6.34 | 0.0002 |  |  | 3.0432 | 0.096 |  | s | 2 | 0.54583 |  | 31.7 | [6 empty] | l | m | y | 24 | n |  | d | 50 |  | 1 | [18 empty] | GE[[+45(390),-45(390)WR],[0(920)]1.5]s | -380.4 | 45/-45/0/0/0/0/-45/45 | 4 | 4 | 0 | 0 | 380.4 | 760.8 | 0.44944 | 0.89888 | 2.9276 | 3.5944
11171 | 1171 | FACT |  | CIEMAT | [[+-45(300)SB],[0(400)]5,[+-45(300)SB],[0(400)]2.5]s |  |  | 15 | 8 | 0 | 0 | 2123 Cronolite Ortoftalic | E Vetrotex Vidrio | 55 |  | 40 | CIEMAT | hl | p | GP | 5.2 |  | 80 |  |  | 416 | 400 | 240 |  |  |  | 91 |  | CA | 0.4 | [5 empty] | 0.98109 |  |  | 377.14 |  |  |  |  | 3928 | [12 empty] | 659.07 | [15 empty] | 9.3908 | 0.24429 |  | s | 8.3 | 0.13146 |  | 38.441 | [15 empty] | 8 | [18 empty] | GP[[+-45(300)SB],[0(400)]5,[+-45(300)SB],[0(400)]2.5]s | 150.856 | 45/-45/0/0/0/0/0/45/-45/0/0/0/0/-45/45/0/0/0/0/0/-45/45 | 14 | 8 | 0 | 0 | 377.14 | 226.284 | 0.57223 | 0.34334 | 2.8189 | 3.5942
10204 | 204 | FACT |  | RISO | [[+45()FW],[-45()]FW]4s |  |  | 0 | 8 | 0 | 0 | UP333 | E |  |  |  | RISO | fw | d | GP | 2 |  | 60 | 25 |  | 50 | 280 | 110 | 1200 |  | CAEC | 90 |  | CA | 10 | [5 empty] | 1 | [7 empty] | 3883 | [15 empty] | 2.6 | [9 empty] | 0.0008 |  |  | 1.566 | 0.09 |  | t | 5 | 0.21572 |  | 17.4 | 16.2 | [5 empty] | l | m | y | 23 | n |  | d |  |  | 10 | [18 empty] | GP[[+45()FW],[-45()]FW]4s |  | 45/-45/45/-45/45/-45/45/-45/-45/45/-45/45/-45/45/-45/45 | 0 | 16 | 0 | 0 | [5 empty] | 3.5892
11083 | 1083 | FACT |  | FFA | [+30(),-30()FW] |  |  | 0 | 0 | 0 | 30 | Epon 826/Jeffamine D-230 | E | 50 |  |  | HAMILTON STANDARD | fw | p | GE | 3.5 |  | 50.7 |  |  | 177.4 | 154.9 | 50 |  |  | JI | 82 |  | CA | 0 | [5 empty] | 0.752 |  |  | 105.28 |  |  |  |  | 3810 | [12 empty] | 274.5 |  |  |  | 275.7 | [11 empty] | 2.1056 | 0.1504 |  |  | 10 | 0.10583 |  | 14 | [6 empty] | l | h |  | 35 |  |  |  | 90 |  | 7 |  |  |  |  | c | [13 empty] | GE[+30(),-30()FW] | 0 | 30/-30 | 0 | 0 | 0 | 2 | 105.28 | 105.28 | 0.38353 | 0.38353 | 2.4385 | 3.5809
10448 | 448 | FACT |  | RUG | [[+10()FW],[-10()FW]]4s |  |  | 0 | 0 | 0 | 10 | UP333 | E | 50 |  |  | RISO | fw | p | GP | 2 |  | 12 |  |  | 24 | 240 | 150 |  |  | CAEC |  |  | CA | -1 | [5 empty] | 0.4878 |  |  | 200 |  |  |  |  | 3800 | [16 empty] | 551 | [11 empty] | 12 | 0.29268 |  | s | 15 | 0.07037 |  | 41 | [6 empty] | l | m | y | 50 | y |  | d | 50 |  | 1 | [18 empty] | GP[[+10()FW],[-10()FW]]4s | -200 | 10/-10/10/-10/10/-10/10/-10/-10/10/-10/10/-10/10/-10/10 | 0 | 0 | 0 | 16 | 200 | 400 |  |  |  | 3.5798
11212 | 1212 | FACT |  | ECN | [[+45(240),-45(240)SB]8,[0(495),90(5)]7]s |  |  | 7 | 8 | 0 | 0 | Synolite 593-E-1 | E | 32 |  | 45 | Polymarin | hl | d | GP | 8.5 |  | 45 | 23 |  | 195.5 | 200 | 90 | 100 |  |  |  |  | CA | -0.4 | [5 empty] | 1.2973 |  |  | 240 | 0.50363 |  |  |  | 3800 | [12 empty] | 462 | 320 |  |  |  |  | 476.5449 | [5 empty] | 290 | 0.016 |  |  | 0.672 | 0.036324 |  |  | 1 | 1.0556 |  | 18.5 | 19 | [5 empty] | l | m | n | 20 | y |  | d |  |  | 4 | [18 empty] | GP[[+45(240),-45(240)SB]8,[0(495),90(5)]7]s | -96 | 45/-45/45/-45/45/-45/45/-45/45/-45/45/-45/45/-45/45/-45/0/90/0/90/0/90/0/90/0/90/0/90/0/90/90/0/90/0/90/0/90/0/90/0/90/0/90/0/-45/45/-45/45/-45/45/-45/45/-45/45/-45/45/-45/45/-45/45 | 14 | 32 | 14 | 0 | 240 | 336 | 0.51948 | 0.72727 | 2.6646 | 3.5798
11035 | 1035 | FACT |  | RISO | [[0()]2,[+30()],[-30()],[0()]]s |  |  | 6 | 0 | 0 | 30 | UPS294V Polyplex | E |  |  |  | RISO | hl | d | GP | 2 |  | 60 | 18 |  | 36 | 280 | 110 | 100 |  | JI | 92 |  | CA | 0.1 | [5 empty] | 1.56 |  |  | 474 |  |  |  |  | 3796 | [12 empty] | 634 |  | 2.4 | [10 empty] | 0.0008 |  |  | 42.6816 | 1.404 |  | t | 5 | 0.21089 |  | 30.4 | [6 empty] | l | m | [7 empty] | 6 | [18 empty] | GP[[0()]2,[+30()],[-30()],[0()]]s | 47.4 | 0/0/30/-30/0/0/-30/30/0/0 | 6 | 0 | 0 | 4 | 474 | 426.6 | 0.74763 | 0.67287 | 2.8021 | 3.5793
11157 | 1157 | FACT |  | CIEMAT | [[+-45(300)SB],[0(400)]5,[+-45(300)SB],[0(400)]2.5]s |  |  | 15 | 8 | 0 | 0 | 2123 Cronolite Ortoftalic | E Vetrotex Vidrio | 55 |  | 40 | CIEMAT | hl | p | GP | 5.2 |  | 80 |  |  | 416 | 400 | 240 |  |  |  | 91 |  | CA | 0.1 | [5 empty] | 0.9365 |  |  | 360 |  |  |  |  | 3716 | [12 empty] | 659.07 | [15 empty] | 53.784 | 1.3991 |  | s | 8.3 | 0.12436 |  | 38.441 | [15 empty] | 8 | [18 empty] | GP[[+-45(300)SB],[0(400)]5,[+-45(300)SB],[0(400)]2.5]s | 36 | 45/-45/0/0/0/0/0/45/-45/0/0/0/0/-45/45/0/0/0/0/0/-45/45 | 14 | 8 | 0 | 0 | 360 | 324 | 0.54622 | 0.4916 | 2.8189 | 3.5701
10908 | 908 | FACT |  | ECN | [[+45(240),-45(240)SB]8,[0(495),90(5)]7]s |  |  | 7 | 8 | 0 | 0 | Synolite 593-E-1 | E | 30 |  | 45 | Polymarin | hl | d | GP | 8.5 |  | 45 | 23 |  | 195.5 | 200 | 90 | 100 |  | JI |  |  | CA | -1 | [5 empty] | 1.118 |  |  | 210 | 0.47272 |  |  |  | 3715 | [12 empty] | 428 | 291 | 2.6 | 2 | 365 | 395 | 444.2409 | [5 empty] | 290 | 0.016 |  |  | 0.79602 | 0.04472 |  | s | 1 | 1.0319 |  | 17.8 | 18.5 | [5 empty] | l | m | n | 20 | y |  | d |  |  | 4 |  |  |  | 2200 | [14 empty] | GP[[+45(240),-45(240)SB]8,[0(495),90(5)]7]s | -210 | 45/-45/45/-45/45/-45/45/-45/45/-45/45/-45/45/-45/45/-45/0/90/0/90/0/90/0/90/0/90/0/90/0/90/90/0/90/0/90/0/90/0/90/0/90/0/90/0/-45/45/-45/45/-45/45/-45/45/-45/45/-45/45/-45/45/-45/45 | 14 | 32 | 14 | 0 | 210 | 420 | 0.49065 | 0.98131 | 2.6314 | 3.57
10907 | 907 | FACT |  | ECN | [[+45(240),-45(240)SB]8,[0(495),90(5)]7]s |  |  | 7 | 8 | 0 | 0 | Synolite 593-E-1 | E | 30 |  | 45 | Polymarin | hl | d | GP | 8.5 |  | 45 | 23 |  | 195.5 | 200 | 90 | 100 |  | JI |  |  | CA | -1 | [5 empty] | 1.118 |  |  | 210 | 0.47272 |  |  |  | 3701 | [12 empty] | 428 | 291 | 2.6 | 2 | 365 | 395 | 444.2409 | [5 empty] | 290 | 0.016 |  |  | 0.79602 | 0.04472 |  | s | 1 | 1.0281 |  | 17.8 | 18.5 | [5 empty] | l | m | n | 20 | y |  | d |  |  | 4 |  |  |  | 1500 | [14 empty] | GP[[+45(240),-45(240)SB]8,[0(495),90(5)]7]s | -210 | 45/-45/45/-45/45/-45/45/-45/45/-45/45/-45/45/-45/45/-45/0/90/0/90/0/90/0/90/0/90/0/90/0/90/90/0/90/0/90/0/90/0/90/0/90/0/90/0/-45/45/-45/45/-45/45/-45/45/-45/45/-45/45/-45/45/-45/45 | 14 | 32 | 14 | 0 | 210 | 420 | 0.49065 | 0.98131 | 2.6314 | 3.5683
10059 | 59 | FACT |  | DLR | [[+45(390),-45(390)WR],[0(920)]1.5]s |  |  | 3 | 2 | 0 | 0 | M9/M10 | E | 53 |  |  | MAN | hl | d | GE | 2.8 |  | 30 | 20 |  | 56 | 250 | 100 | 250 |  | CAEC |  |  | CA | 10 | [5 empty] | 1.2 |  |  | -408 | 0.36314 |  |  |  | 3700 | [14 empty] | 2.67 | 1.96 |  |  | 1123.5456 | [5 empty] | 6.8 | 0.0002 |  |  | 2.2032 | 0.0648 |  | s | 3 | 0.34259 |  | 34 | [6 empty] | l | m | y |  | n |  | d | 50 |  | 1 | [18 empty] | GE[[+45(390),-45(390)WR],[0(920)]1.5]s | -4080 | 45/-45/0/0/0/0/-45/45 | 4 | 4 | 0 | 0 | -4080 | 3672 |  |  |  | 3.5682
10055 | 55 | FACT |  | DLR | [[+45(390),-45(390)WR],[0(920)]1.5]s |  |  | 3 | 2 | 0 | 0 | M9/M10 | E | 53 |  |  | MAN | hl | d | GE | 2.8 |  | 30 | 20 |  | 56 | 250 | 100 | 250 |  | CAEC |  |  | CA | 10 | [5 empty] | 1 |  |  | -340 | 0.29697 |  |  |  | 3680 | [14 empty] | 2.67 | 1.96 |  |  | 1144.9157 | [5 empty] | 6.8 | 0.0002 |  |  | 3.672 | 0.108 |  | s | 6 | 0.17037 |  | 34 | [6 empty] | l | m | y | 20 | n |  | d | 50 |  | 1 | [18 empty] | GE[[+45(390),-45(390)WR],[0(920)]1.5]s | -3400 | 45/-45/0/0/0/0/-45/45 | 4 | 4 | 0 | 0 | -3400 | 3060 |  |  |  | 3.5658
10205 | 205 | FACT |  | RISO | [[+45()FW],[-45()]FW]4s |  |  | 0 | 8 | 0 | 0 | UP333 | E |  |  |  | RISO | fw | d | GP | 2 |  | 60 | 25 |  | 50 | 280 | 110 | 1200 |  | CAEC | 90 |  | CA | 10 | [5 empty] | 1 | [7 empty] | 3616 | [15 empty] | 2.6 | [9 empty] | 0.0008 |  |  | 1.566 | 0.09 |  | t | 5 | 0.20089 |  | 17.4 | 16.2 | [5 empty] | l | m | y | 23 | n |  | d |  |  | 10 | [18 empty] | GP[[+45()FW],[-45()]FW]4s |  | 45/-45/45/-45/45/-45/45/-45/-45/45/-45/45/-45/45/-45/45 | 0 | 16 | 0 | 0 | [5 empty] | 3.5582
11290 | 1290 | FACT |  | DLR | [[+45(280),-45(280)WR]1,[0(425)]2]s |  |  | 4 | 2 | 0 | 0 | L20/SL | E | 38 |  |  |  | hl | p | GE |  |  | 30 |  |  |  | 250 |  |  |  | JI |  |  | CA | -1 | [5 empty] | 0.8 |  |  | 203.2 | 0.2829 |  |  |  | 3410 | [12 empty] | 572 | 547 | 2.25 | 2.14 |  |  | 718.2781 | [5 empty] | 5.08 | 0.0002 |  |  | 2.4384 | 0.096 |  | s | 3 | 0.31574 |  | 25.4 | 25.5 | [5 empty] | l |  | y | 20 | n |  | w | [21 empty] | GE[[+45(280),-45(280)WR]1,[0(425)]2]s | -203.2 | 45/-45/0/0/0/0/-45/45 | 4 | 4 | 0 | 0 | 203.2 | 406.4 | 0.35524 | 0.71049 | 2.7574 | 3.5328
10168 | 168 | FACT |  | RISO | [[+10()FW],[-10()FW]]4s |  |  | 0 | 0 | 0 | 10 | UP333 | E | 49.1 | 0.2 |  | RISO | fw | d | GP | 2 |  | 60 | 18 |  | 36 | 280 | 110 | 100 |  | CAEC | 90 |  | CA | 0.1 | [5 empty] | 1.1 |  |  | 449.9 | 0.68983 |  |  |  | 3376 | [12 empty] | 546 |  | 1.5 |  |  |  | 652.1919 | [5 empty] | 32.72 | 0.0008 |  |  | 4.0491 | 0.099 |  | t | 5 | 0.18756 |  | 40.9 | [6 empty] | l | m | n | 23 | n |  | d |  |  | 10 | [18 empty] | GP[[+10()FW],[-10()FW]]4s | 44.99 | 10/-10/10/-10/10/-10/10/-10/-10/10/-10/10/-10/10/-10/10 | 0 | 0 | 0 | 16 | 449.9 | 404.91 | 0.82399 | 0.74159 | 2.7372 | 3.5284
11166 | 1166 | FACT |  | CIEMAT | [[+-45(300)SB],[0(400)]5,[+-45(300)SB],[0(400)]2.5]s |  |  | 15 | 8 | 0 | 0 | 2123 Cronolite Ortoftalic | E Vetrotex Vidrio | 55 |  | 40 | CIEMAT | hl | p | GP | 5.2 |  | 80 |  |  | 416 | 400 | 240 |  |  |  | 91 |  | CA | 0.3 | [5 empty] | 1.0566 |  |  | 406.15 |  |  |  |  | 3325 | [12 empty] | 659.07 | [15 empty] | 15.7315 | 0.40924 |  | s | 8.3 | 0.11128 |  | 38.441 | [15 empty] | 8 | [18 empty] | GP[[+-45(300)SB],[0(400)]5,[+-45(300)SB],[0(400)]2.5]s | 121.845 | 45/-45/0/0/0/0/0/45/-45/0/0/0/0/-45/45/0/0/0/0/0/-45/45 | 14 | 8 | 0 | 0 | 406.15 | 284.305 | 0.61625 | 0.43137 | 2.8189 | 3.5218
10024 | 24 | FACT |  | RISO | ['[+45()FW],[-45()FW]]4s |  |  | 0 | 8 | 0 | 0 | UP333 | E |  |  |  | RISO | fw | d | GP | 2 |  | 60 | 25 |  | 50 | 280 | 110 | 1200 |  | CAEC | 90 |  | CA | 0.1 | [5 empty] | 0.49 |  |  | 85 |  |  |  |  | 3201 | [15 empty] | 2.6 | [9 empty] | 0.0008 |  |  | 0.76734 | 0.0441 |  | t | 5 | 0.17783 |  | 17.4 | [6 empty] | l | m | n | 23 | n |  | d |  |  | 1 | [18 empty] | GP['[+45()FW],[-45()FW]]4s | 8.5 | 45/-45/45/-45/45/-45/45/-45/-45/45/-45/45/-45/45/-45/45 | 0 | 16 | 0 | 0 | 85 | 76.5 |  |  |  | 3.5053
10449 | 449 | FACT |  | RUG | [[+10()FW],[-10()FW]]4s |  |  | 0 | 0 | 0 | 10 | UP333 | E | 50 |  |  | RISO | fw | p | GP | 2 |  | 12 |  |  | 24 | 240 | 150 |  |  | CAEC |  |  | CA | -1 | [5 empty] | 0.4878 |  |  | 200 |  |  |  |  | 3200 | [16 empty] | 551 | [11 empty] | 12 | 0.29268 |  | s | 15 | 0.059259 |  | 41 | [6 empty] | l | m | y | 50 | y |  | d | 50 |  | 1 | [18 empty] | GP[[+10()FW],[-10()FW]]4s | -200 | 10/-10/10/-10/10/-10/10/-10/-10/10/-10/10/-10/10/-10/10 | 0 | 0 | 0 | 16 | 200 | 400 |  |  |  | 3.5051
11218 | 1218 | FACT |  | ECN | [[+45(240),-45(240)SB]8,[0(495),90(5)]7]s |  |  | 7 | 8 | 0 | 0 | Synolite 593-E-1 | E | 32 |  | 45 | Polymarin | hl | d | GP | 8.5 |  | 45 | 23 |  | 195.5 | 200 | 90 | 100 |  |  |  |  | CA | 10 | [5 empty] | 1.3684 |  |  | -260 | 0.5395 |  |  |  | 3102 | [18 empty] | 481.9307 | [5 empty] | 290 | 0.016 |  |  | 0.91137 | 0.049263 |  |  | 2 | 0.43083 |  | 18.5 | 19 | [5 empty] | l | m | n | 20 | y |  | d |  |  | 4 | [18 empty] | GP[[+45(240),-45(240)SB]8,[0(495),90(5)]7]s | -2600 | 45/-45/45/-45/45/-45/45/-45/45/-45/45/-45/45/-45/45/-45/0/90/0/90/0/90/0/90/0/90/0/90/0/90/90/0/90/0/90/0/90/0/90/0/90/0/90/0/-45/45/-45/45/-45/45/-45/45/-45/45/-45/45/-45/45/-45/45 | 14 | 32 | 14 | 0 | -2600 | 2340 |  |  |  | 3.4916
10717 | 717 | FACT |  | SNL | [0()]5 |  |  | 5 | 0 | 0 | 0 |  | E | 30 |  |  |  | hl | p | GV | 4.1 |  | 25.4 |  |  | 104.14 | 254 | 100 | [5 empty] | CA | 0.1 | [5 empty] | 1.6 |  |  | 321.307 | 0.54521 |  |  |  | 3008 | [12 empty] | 586.6 | 294.6 | 2.66 |  |  |  | 589.3244 | [5 empty] | 2443.1053 | 0.127 |  |  | 2.7701 | 0.144 |  | s | 5 | 0.16711 |  | 19.237 | [6 empty] | l | h | n | 22.5 | n |  | d |  |  | 3 | [18 empty] | GV[0()]5 | 32.1307 | 0/0/0/0/0 | 5 | 0 | 0 | 0 | 321.307 | 289.1763 | 0.54774 | 0.49297 | 2.7683 | 3.4783
10926 | 926 | FACT |  | ECN | [[+45(240),-45(240)SB]8,[0(495),90(5)]7]s |  |  | 7 | 8 | 0 | 0 | Synolite 593-E-1 | E | 30 |  | 45 | Polymarin | hl | d | GP | 8.5 |  | 45 | 23 |  | 195.5 | 200 | 90 | 100 |  | JI |  |  | CA | 0.1 | [5 empty] | 1.404 |  |  | 250 | 0.54608 |  |  |  | 3006 | [12 empty] | 428 | 291 | 2.6 | 2 | 365 | 395 | 457.8076 | [5 empty] | 290 | 0.016 |  |  | 1.7994 | 0.10109 |  | s | 4 | 0.20875 |  | 17.8 | 18.5 | [5 empty] | l | m | n | 20 | y |  | d |  |  | 4 |  |  |  | 2800 | [14 empty] | GP[[+45(240),-45(240)SB]8,[0(495),90(5)]7]s | 25 | 45/-45/45/-45/45/-45/45/-45/45/-45/45/-45/45/-45/45/-45/0/90/0/90/0/90/0/90/0/90/0/90/0/90/90/0/90/0/90/0/90/0/90/0/90/0/90/0/-45/45/-45/45/-45/45/-45/45/-45/45/-45/45/-45/45/-45/45 | 14 | 32 | 14 | 0 | 250 | 225 | 0.58411 | 0.5257 | 2.6314 | 3.478
10170 | 170 | FACT |  | RISO | [[+10()FW],[-10()FW]]4s |  |  | 0 | 0 | 0 | 10 | UP333 | E | 49.1 | 0.2 |  | RISO | fw | d | GP | 2 |  | 60 | 18 |  | 36 | 280 | 110 | 100 |  | CAEC | 90 |  | CA | 0.1 | [5 empty] | 1.1 |  |  | 449.9 | 0.68983 |  |  |  | 3001 | [12 empty] | 546 |  | 1.5 |  |  |  | 652.1919 | [5 empty] | 32.72 | 0.0008 |  |  | 4.0491 | 0.099 |  | t | 5 | 0.16672 |  | 40.9 | [6 empty] | l | m | n | 23 | n |  | d |  |  | 10 | [18 empty] | GP[[+10()FW],[-10()FW]]4s | 44.99 | 10/-10/10/-10/10/-10/10/-10/-10/10/-10/10/-10/10/-10/10 | 0 | 0 | 0 | 16 | 449.9 | 404.91 | 0.82399 | 0.74159 | 2.7372 | 3.4773
10382 | 382 | FACT |  | NLR | [[0()FW]2,[+45()FW],[-45()FW],[0()]FW]s |  |  | 6 | 4 | 0 | 0 | UP333 | E | 47.9 |  |  | RISO | fw | p | GP | 2 |  | 12 |  |  | 24 | 250 |  |  |  | CAEC |  |  | CA | -1 | [5 empty] | 1 |  |  | 292.6 | 0.3375 |  |  |  | 3000 | [12 empty] | 655 |  | 2.57 |  | 752 | 1892 | 866.959 | [5 empty] | 5.852 | 0.0002 |  |  | 11.704 | 0.4 |  | s | 10 | 0.083333 |  | 29.26 | [6 empty] | l | h | y | 30 | n |  | d |  |  | 1 | [18 empty] | GP[[0()FW]2,[+45()FW],[-45()FW],[0()]FW]s | -292.6 | 0/0/45/-45/0/0/-45/45/0/0 | 6 | 4 | 0 | 0 | 292.6 | 585.2 | 0.44672 | 0.89344 | 2.8162 | 3.4771
11200 | 1200 | FACT |  | ECN | [[+45(240),-45(240)SB]8,[0(495),90(5)]7]s |  |  | 7 | 8 | 0 | 0 | Synolite 593-E-1 | E | 32 |  | 45 | Polymarin | hl | d | GP | 8.5 |  | 45 | 23 |  | 195.5 | 200 | 90 | 100 |  |  |  |  | CA | -2.5 | [5 empty] | 1.1842 |  |  | 225 | 0.46178 |  |  |  | 2927 | [18 empty] | 487.2436 | [5 empty] | 290 | 0.016 |  |  | 1.2268 | 0.066316 |  |  | 2 | 0.40653 |  | 18.5 | 19 | [5 empty] | l | m | n | 20 | y |  | d |  |  | 4 | [18 empty] | GP[[+45(240),-45(240)SB]8,[0(495),90(5)]7]s | -562.5 | 45/-45/45/-45/45/-45/45/-45/45/-45/45/-45/45/-45/45/-45/0/90/0/90/0/90/0/90/0/90/0/90/0/90/90/0/90/0/90/0/90/0/90/0/90/0/90/0/-45/45/-45/45/-45/45/-45/45/-45/45/-45/45/-45/45/-45/45 | 14 | 32 | 14 | 0 | -562.5 | 787.5 |  |  |  | 3.4664
11294 | 1294 | FACT |  | DLR | [[+45(280),-45(280)WR]1,[0(425)]2]s |  |  | 4 | 2 | 0 | 0 | L20/SL | E | 38 |  |  |  | hl | p | GE |  |  | 30 |  |  |  | 250 |  |  |  | JI |  |  | CA | -1 | [5 empty] | 1 |  |  | 254 | 0.35072 |  |  |  | 2900 | [12 empty] | 572 | 547 | 2.25 | 2.14 |  |  | 724.2143 | [5 empty] | 5.08 | 0.0002 |  |  | 3.048 | 0.12 |  | s | 3 | 0.26852 |  | 25.4 | 25.5 | [5 empty] | l |  | y | 20 | n |  | w | [21 empty] | GE[[+45(280),-45(280)WR]1,[0(425)]2]s | -254 | 45/-45/0/0/0/0/-45/45 | 4 | 4 | 0 | 0 | 254 | 508 | 0.44406 | 0.88811 | 2.7574 | 3.4624
11297 | 1297 | FACT |  | DLR | [[+45(280),-45(280)WR]1,[0(425)]2]s |  |  | 4 | 2 | 0 | 0 | L20/SL | E | 38 |  |  |  | hl | p | GE |  |  | 30 |  |  |  | 250 |  |  |  | JI |  |  | CA | -1 | [5 empty] | 1 |  |  | 254 | 0.35072 |  |  |  | 2880 | [12 empty] | 572 | 547 | 2.25 | 2.14 |  |  | 724.2143 | [5 empty] | 5.08 | 0.0002 |  |  | 3.048 | 0.12 |  | s | 3 | 0.26667 |  | 25.4 | 25.5 | [5 empty] | l |  | y | 20 | n |  | w | [21 empty] | GE[[+45(280),-45(280)WR]1,[0(425)]2]s | -254 | 45/-45/0/0/0/0/-45/45 | 4 | 4 | 0 | 0 | 254 | 508 | 0.44406 | 0.88811 | 2.7574 | 3.4594
10838 | 838 | FACT |  | SNL | [0(),+45(),-45()SB]6s |  |  | 12 | 12 | 0 | 0 |  | E | 38 |  |  |  | hl | p | GV | 3.8 |  | 50.8 |  |  | 193.04 | 254 | 100 | [5 empty] | CA | 0.1 | [5 empty] | 1.12 |  |  | 206.85 | 0.42676 |  |  |  | 2855 | [12 empty] | 516 | 289.1 | 2.95 |  |  |  | 484.7036 | [5 empty] | 10500 | 0.61 |  |  | 1.9252 | 0.1008 |  | s | 5 | 0.15861 |  | 19.0992 | [6 empty] | l | h | n | 22.5 | n |  | d |  |  | 3 | [18 empty] | GV[0(),+45(),-45()SB]6s | 20.685 | 0/45/-45/0/45/-45/0/45/-45/0/45/-45/0/45/-45/0/45/-45/-45/45/0/-45/45/0/-45/45/0/-45/45/0/-45/45/0/-45/45/0 | 12 | 24 | 0 | 0 | 206.85 | 186.165 | 0.40087 | 0.36078 | 2.7126 | 3.4556
11199 | 1199 | FACT |  | ECN | [[+45(240),-45(240)SB]8,[0(495),90(5)]7]s |  |  | 7 | 8 | 0 | 0 | Synolite 593-E-1 | E | 32 |  | 45 | Polymarin | hl | d | GP | 8.5 |  | 45 | 23 |  | 195.5 | 200 | 90 | 100 |  |  |  |  | CA | -2.5 | [5 empty] | 1.1842 |  |  | 225 | 0.46178 |  |  |  | 2851 | [18 empty] | 487.2436 | [5 empty] | 290 | 0.016 |  |  | 1.2268 | 0.066316 |  |  | 2 | 0.39597 |  | 18.5 | 19 | [5 empty] | l | m | n | 20 | y |  | d |  |  | 4 | [18 empty] | GP[[+45(240),-45(240)SB]8,[0(495),90(5)]7]s | -562.5 | 45/-45/45/-45/45/-45/45/-45/45/-45/45/-45/45/-45/45/-45/0/90/0/90/0/90/0/90/0/90/0/90/0/90/90/0/90/0/90/0/90/0/90/0/90/0/90/0/-45/45/-45/45/-45/45/-45/45/-45/45/-45/45/-45/45/-45/45 | 14 | 32 | 14 | 0 | -562.5 | 787.5 |  |  |  | 3.455
10715 | 715 | FACT |  | SNL | [0()]5 |  |  | 5 | 0 | 0 | 0 |  | E | 30 |  |  |  | hl | p | GV | 4.1 |  | 25.4 |  |  | 104.14 | 254 | 100 | [5 empty] | CA | 0.1 | [5 empty] | 1.53 |  |  | 331.6495 | 0.56369 |  |  |  | 2841 | [12 empty] | 586.6 | 294.6 | 2.66 |  |  |  | 588.3528 | [5 empty] | 2723.3182 | 0.127 |  |  | 2.9528 | 0.1377 |  | s | 5 | 0.15783 |  | 21.4434 | [6 empty] | l | h | n | 22.5 | n |  | d |  |  | 3 | [18 empty] | GV[0()]5 | 33.1649 | 0/0/0/0/0 | 5 | 0 | 0 | 0 | 331.6495 | 298.4846 | 0.56538 | 0.50884 | 2.7683 | 3.4535
11283 | 1283 | FACT |  | DLR | [[+45(280),-45(280)WR]1,[0(425)]2]s |  |  | 4 | 2 | 0 | 0 | L20/SL | E | 38 |  |  |  | hl | p | GE |  |  | 30 |  |  |  | 250 |  |  |  | JI |  |  | CA | -1 | [5 empty] | 1.2 |  |  | 304.8 | 0.41805 |  |  |  | 2820 | [12 empty] | 572 | 547 | 2.25 | 2.14 |  |  | 729.101 | [5 empty] | 5.08 | 0.0002 |  |  | 3.6576 | 0.144 |  | s | 3 | 0.26111 |  | 25.4 | 25.5 | [5 empty] | l |  | y | 20 | n |  | d | [21 empty] | GE[[+45(280),-45(280)WR]1,[0(425)]2]s | -304.8 | 45/-45/0/0/0/0/-45/45 | 4 | 4 | 0 | 0 | 304.8 | 609.6 | 0.53287 | 1.0657 | 2.7574 | 3.4502
10562 | 562 | FACT |  | DNV | [[0(400),90(400)WR],[(100CSM)]SB]5 |  | 5 | 5 | 0 | 5 | 0 | NP 72-80 | E | 53.4 |  |  |  | hl | p | GP | 5 |  | 25 |  |  | 125 | 270 |  |  |  | JI |  |  | CA | -1 | [8 empty] | 126 |  |  |  |  | 2720 | [14 empty] | 1.4 | 1.41 | 209 | 209 | [10 empty] | 0 | 0 |  |  | 3 | 0.25185 |  | 17.1 | 17.5 | [5 empty] | l | h | y |  | n |  | d |  |  | 2 | [18 empty] | GP[[0(400),90(400)WR],[(100CSM)]SB]5 | -126 | 0/90/0/0/90/0/0/90/0/0/90/0/0/90/0 | 10 | 0 | 5 | 0 | 126 | 252 |  |  |  | 3.4346
10712 | 712 | FACT |  | SNL | [0()]5 |  |  | 5 | 0 | 0 | 0 |  | E | 30 |  |  |  | hl | p | GV | 4.1 |  | 25.4 |  |  | 104.14 | 254 | 100 | [5 empty] | CA | 0.1 | [5 empty] | 1.8 |  |  | 327.5125 | 0.55333 |  |  |  | 2640 | [12 empty] | 586.6 | 294.6 | 2.66 |  |  |  | 591.8902 | [5 empty] | 2653.265 | 0.127 |  |  | 3.3845 | 0.162 |  | s | 5 | 0.14667 |  | 20.8919 | [6 empty] | l | h | n | 22.5 | n |  | d |  |  | 3 | [18 empty] | GV[0()]5 | 32.7512 | 0/0/0/0/0 | 5 | 0 | 0 | 0 | 327.5125 | 294.7613 | 0.55832 | 0.50249 | 2.7683 | 3.4216
11053 | 1053 | FACT |  | FFA | [+30(),-30()FW] |  |  | 0 | 0 | 0 | 30 | Epon 826/Jeffamine D-230 | E | 50 |  |  | HAMILTON STANDARD | fw | p | GE | 3.5 |  | 50.7 |  |  | 177.45 | 154.9 | 50 |  |  | JI | 82 |  | CA | 0 | [5 empty] | 1.0064 |  |  | 140.9 |  |  |  |  | 2640 | [12 empty] | 274.5 |  |  |  | 275.7 | [11 empty] | 2.818 | 0.20129 |  |  | 10 | 0.073333 |  | 14 | [6 empty] | l | h | [7 empty] | 7 |  |  |  |  | c | [13 empty] | GE[+30(),-30()FW] | 0 | 30/-30 | 0 | 0 | 0 | 2 | 140.9 | 140.9 | 0.5133 | 0.5133 | 2.4385 | 3.4216
10167 | 167 | FACT |  | RISO | [[+10()FW],[-10()FW]]4s |  |  | 0 | 0 | 0 | 10 | UP333 | E | 49.1 | 0.2 |  | RISO | fw | d | GP | 2 |  | 60 | 18 |  | 36 | 280 | 110 | 100 |  | CAEC | 90 |  | CA | 0.1 | [5 empty] | 1.2 |  |  | 490.8 | 0.75013 |  |  |  | 2628 | [12 empty] | 546 |  | 1.5 |  |  |  | 654.2884 | [5 empty] | 32.72 | 0.0008 |  |  | 4.4172 | 0.108 |  | t | 5 | 0.146 |  | 40.9 | [6 empty] | l | m | n | 23 | n |  | d |  |  | 10 | [18 empty] | GP[[+10()FW],[-10()FW]]4s | 49.08 | 10/-10/10/-10/10/-10/10/-10/-10/10/-10/10/-10/10/-10/10 | 0 | 0 | 0 | 16 | 490.8 | 441.72 | 0.8989 | 0.80901 | 2.7372 | 3.4196
10381 | 381 | FACT |  | NLR | [[0()FW]2,[+45()FW],[-45()FW],[0()]FW]s |  |  | 6 | 4 | 0 | 0 | UP333 | E | 47.9 |  |  | RISO | fw | p | GP | 2 |  | 12 |  |  | 24 | 250 |  |  |  | CAEC |  |  | CA | -1 | [5 empty] | 1 |  |  | 292.6 | 0.3375 |  |  |  | 2600 | [12 empty] | 655 |  | 2.57 |  | 752 | 1892 | 866.959 | [5 empty] | 5.852 | 0.0002 |  |  | 11.704 | 0.4 |  | s | 10 | 0.072222 |  | 29.26 | [6 empty] | l | h | y | 30 | n |  | d |  |  | 1 | [18 empty] | GP[[0()FW]2,[+45()FW],[-45()FW],[0()]FW]s | -292.6 | 0/0/45/-45/0/0/-45/45/0/0 | 6 | 4 | 0 | 0 | 292.6 | 585.2 | 0.44672 | 0.89344 | 2.8162 | 3.415
10628 | 628 | FACT |  | DNV | [[0(400),90(400)WR],[(100CSM)]SB]5 |  | 5 | 5 | 0 | 5 | 0 | NP 41-90 | E | 53.3 |  |  |  | hl | p | GP | 5 |  | 25 |  |  | 125 | 270 |  |  |  | JI |  |  | CA | -1 | [5 empty] | 0.99 |  |  | 132.1289 |  |  |  |  | 2600 | [14 empty] | 1.77 | 1.86 | 226 | 294 | [10 empty] | 2.0552 | 0.1188 |  |  | 3 | 0.24074 |  | 17.3 | 17.5 | [5 empty] | l | h | y |  | n |  | d |  |  | 2 | [18 empty] | GP[[0(400),90(400)WR],[(100CSM)]SB]5 | -132.1289 | 0/90/0/0/90/0/0/90/0/0/90/0/0/90/0 | 10 | 0 | 5 | 0 | 132.1289 | 264.2578 |  |  |  | 3.415
10710 | 710 | FACT |  | SNL | [0()]5 |  |  | 5 | 0 | 0 | 0 |  | E | 30 |  |  |  | hl | p | GV | 4.1 |  | 25.4 |  |  | 104.14 | 254 | 100 | [5 empty] | CA | 0.1 | [8 empty] | 369.572 |  |  |  |  | 2584 | [12 empty] | 586.6 | 294.6 | 2.66 | [9 empty] | 2759 | 0.127 |  |  | 0 | 0 |  | s | 1 | 0.71778 | [8 empty] | l | h | n | 22.5 | n |  | d |  |  | 3 | [18 empty] | GV[0()]5 | 36.9572 | 0/0/0/0/0 | 5 | 0 | 0 | 0 | 369.572 | 332.6148 | 0.63002 | 0.56702 | 2.7683 | 3.4123
10816 | 816 | FACT |  | SNL | [0()] |  |  | 1 | 0 | 0 | 0 |  | E | 50 |  |  |  | hl | p | GP | 3.3 |  | 25.4 |  |  | 83.82 | 254 | 100 | [5 empty] | CA | 0.1 | [5 empty] | 1.18 |  |  | 410.1146 | 0.57543 |  |  |  | 2580 | [12 empty] | 742.3 | 365.9 | 2.31 |  |  |  | 712.7066 | [5 empty] | 2263.7664 | 0.064 |  |  | 0.75129 | 0.02124 |  | s | 1 | 0.71667 |  | 35.3713 | [6 empty] | l | h | n | 22.5 | n |  | d |  |  | 3 | [18 empty] | GP[0()] | 41.0115 | 0 | 1 | 0 | 0 | 0 | 410.1146 | 369.1031 | 0.55249 | 0.49724 | 2.8706 | 3.4116
11198 | 1198 | FACT |  | ECN | [[+45(240),-45(240)SB]8,[0(495),90(5)]7]s |  |  | 7 | 8 | 0 | 0 | Synolite 593-E-1 | E | 32 |  | 45 | Polymarin | hl | d | GP | 8.5 |  | 45 | 23 |  | 195.5 | 200 | 90 | 100 |  |  |  |  | CA | -2.5 | [5 empty] | 1.1842 |  |  | 225 | 0.46178 |  |  |  | 2557 | [18 empty] | 487.2436 | [5 empty] | 290 | 0.016 |  |  | 1.2268 | 0.066316 |  |  | 2 | 0.35514 |  | 18.5 | 19 | [5 empty] | l | m | n | 20 | y |  | d |  |  | 4 | [18 empty] | GP[[+45(240),-45(240)SB]8,[0(495),90(5)]7]s | -562.5 | 45/-45/45/-45/45/-45/45/-45/45/-45/45/-45/45/-45/45/-45/0/90/0/90/0/90/0/90/0/90/0/90/0/90/90/0/90/0/90/0/90/0/90/0/90/0/90/0/-45/45/-45/45/-45/45/-45/45/-45/45/-45/45/-45/45/-45/45 | 14 | 32 | 14 | 0 | -562.5 | 787.5 |  |  |  | 3.4077
10451 | 451 | FACT |  | RUG | [[+10()FW],[-10()FW]]4s |  |  | 0 | 0 | 0 | 10 | UP333 | E | 50 |  |  | RISO | fw | p | GP | 2 |  | 12 |  |  | 24 | 240 | 150 |  |  | CAEC |  |  | CA | -1 | [5 empty] | 0.36585 |  |  | 150 |  |  |  |  | 2450 | [16 empty] | 551 | [11 empty] | 9 | 0.21951 |  | s | 15 | 0.04537 |  | 41 | [6 empty] | l | m | y | 50 | y |  | d | 50 |  | 1 | [18 empty] | GP[[+10()FW],[-10()FW]]4s | -150 | 10/-10/10/-10/10/-10/10/-10/-10/10/-10/10/-10/10/-10/10 | 0 | 0 | 0 | 16 | 150 | 300 |  |  |  | 3.3892
10450 | 450 | FACT |  | RUG | [[+10()FW],[-10()FW]]4s |  |  | 0 | 0 | 0 | 10 | UP333 | E | 50 |  |  | RISO | fw | p | GP | 2 |  | 12 |  |  | 24 | 240 | 150 |  |  | CAEC |  |  | CA | -1 | [5 empty] | 0.4878 |  |  | 200 |  |  |  |  | 2400 | [16 empty] | 551 | [11 empty] | 12 | 0.29268 |  | s | 15 | 0.044444 |  | 41 | [6 empty] | l | m | y | 50 | y |  | d | 50 |  | 1 | [18 empty] | GP[[+10()FW],[-10()FW]]4s | -200 | 10/-10/10/-10/10/-10/10/-10/-10/10/-10/10/-10/10/-10/10 | 0 | 0 | 0 | 16 | 200 | 400 |  |  |  | 3.3802
10014 | 14 | FACT |  | RISO | [0()FW]8 |  |  | 8 | 0 | 0 | 0 | UP333 | E | 52.8 | 0.83 |  | RISO | fw | d | GP | 1.9 |  | 60 | 18 |  | 34.2 | 280 | 110 | 100 |  | CAEC | 90 |  | CA | 0.1 | [5 empty] | 1.7 |  |  | 802.4 | 0.76688 |  |  |  | 2360.9 | [12 empty] | 862 |  | 2.3 |  |  |  | 1046.317 | [5 empty] | 37.76 | 0.0008 |  |  | 7.2216 | 0.153 |  | t | 5 | 0.13116 |  | 47.2 | [6 empty] | l | m | n | 23 | n |  | d |  |  | 1 | [18 empty] | GP[0()FW]8 | 80.24 | 0/0/0/0/0/0/0/0 | 8 | 0 | 0 | 0 | 802.4 | 722.16 | 0.93086 | 0.83777 | 2.9355 | 3.3731
11099 | 1099 | FACT |  | FFA | [+30(),-30()FW] |  |  | 0 | 0 | 0 | 30 | Epon 826/Jeffamine D-230 | E | 50 |  |  | HAMILTON STANDARD | fw | p | GE | 3.5 |  | 50.7 |  |  | 177.4 | 154.9 | 50 |  |  | JI | 82 |  | CA | -1 | [5 empty] | 0.376 |  |  | 52.64 |  |  |  |  | 2354 | [12 empty] | 274.5 |  |  |  | 275.7 | [11 empty] | 2.1056 | 0.1504 |  |  | 10 | 0.065389 |  | 14 | [6 empty] | l | h |  | 35 |  |  |  | 90 |  | 7 |  |  |  |  | c | [13 empty] | GE[+30(),-30()FW] | -52.64 | 30/-30 | 0 | 0 | 0 | 2 | 52.64 | 105.28 | 0.19177 | 0.38353 | 2.4385 | 3.3718
11197 | 1197 | FACT |  | ECN | [[+45(240),-45(240)SB]8,[0(495),90(5)]7]s |  |  | 7 | 8 | 0 | 0 | Synolite 593-E-1 | E | 32 |  | 45 | Polymarin | hl | d | GP | 8.5 |  | 45 | 23 |  | 195.5 | 200 | 90 | 100 |  |  |  |  | CA | -2.5 | [5 empty] | 1.1842 |  |  | 225 | 0.46178 |  |  |  | 2347 | [18 empty] | 487.2436 | [5 empty] | 290 | 0.016 |  |  | 1.2268 | 0.066316 |  |  | 2 | 0.32597 |  | 18.5 | 19 | [5 empty] | l | m | n | 20 | y |  | d |  |  | 4 | [18 empty] | GP[[+45(240),-45(240)SB]8,[0(495),90(5)]7]s | -562.5 | 45/-45/45/-45/45/-45/45/-45/45/-45/45/-45/45/-45/45/-45/0/90/0/90/0/90/0/90/0/90/0/90/0/90/90/0/90/0/90/0/90/0/90/0/90/0/90/0/-45/45/-45/45/-45/45/-45/45/-45/45/-45/45/-45/45/-45/45 | 14 | 32 | 14 | 0 | -562.5 | 787.5 |  |  |  | 3.3705
10837 | 837 | FACT |  | SNL | [0(),+45(),-45()SB]6s |  |  | 12 | 12 | 0 | 0 |  | E | 38 |  |  |  | hl | p | GV | 3.8 |  | 50.8 |  |  | 193.04 | 254 | 100 | [5 empty] | CA | 0.1 | [5 empty] | 1.12 |  |  | 206.85 | 0.42659 |  |  |  | 2319 | [12 empty] | 516 | 289.1 | 2.95 |  |  |  | 484.8962 | [5 empty] | 10500 | 0.61 |  |  | 1.946 | 0.1008 |  | s | 5 | 0.12883 |  | 19.306 | [6 empty] | l | h | n | 22.5 | n |  | d |  |  | 3 | [18 empty] | GV[0(),+45(),-45()SB]6s | 20.685 | 0/45/-45/0/45/-45/0/45/-45/0/45/-45/0/45/-45/0/45/-45/-45/45/0/-45/45/0/-45/45/0/-45/45/0/-45/45/0/-45/45/0 | 12 | 24 | 0 | 0 | 206.85 | 186.165 | 0.40087 | 0.36078 | 2.7126 | 3.3653
10447 | 447 | FACT |  | RUG | [[+10()FW],[-10()FW]]4s |  |  | 0 | 0 | 0 | 10 | UP333 | E | 50 |  |  | RISO | fw | p | GP | 2 |  | 12 |  |  | 24 | 240 | 150 |  |  | CAEC |  |  | CA | -1 | [5 empty] | 0.4878 |  |  | 200 |  |  |  |  | 2310 | [16 empty] | 551 | [11 empty] | 12 | 0.29268 |  | s | 15 | 0.042778 |  | 41 | [6 empty] | l | m | y | 50 | y |  | d | 50 |  | 1 | [18 empty] | GP[[+10()FW],[-10()FW]]4s | -200 | 10/-10/10/-10/10/-10/10/-10/-10/10/-10/10/-10/10/-10/10 | 0 | 0 | 0 | 16 | 200 | 400 |  |  |  | 3.3636
10418 | 418 | FACT |  | RUG | [[+10()FW],[-10()FW]]4s |  |  | 0 | 0 | 0 | 10 | UP333 | E | 50 |  |  | RISO | fw | p | GP | 2 |  | 12 |  |  | 24 | 240 | 150 |  |  | CAEC |  |  | CA | 0.1 | [5 empty] | 1.0606 |  |  | 350 |  |  |  |  | 2240 | [16 empty] | 498 | [11 empty] | 9.45 | 0.28636 |  | s | 15 | 0.041481 |  | 33 | [6 empty] | l | m | n | 50 | y |  | d | 50 |  | 1 | [18 empty] | GP[[+10()FW],[-10()FW]]4s | 35 | 10/-10/10/-10/10/-10/10/-10/-10/10/-10/10/-10/10/-10/10 | 0 | 0 | 0 | 16 | 350 | 315 |  |  |  | 3.3502
11170 | 1170 | FACT |  | CIEMAT | [[+-45(300)SB],[0(400)]5,[+-45(300)SB],[0(400)]2.5]s |  |  | 15 | 8 | 0 | 0 | 2123 Cronolite Ortoftalic | E Vetrotex Vidrio | 55 |  | 40 | CIEMAT | hl | p | GP | 5.2 |  | 80 |  |  | 416 | 400 | 240 |  |  |  | 91 |  | CA | 0.4 | [5 empty] | 1.2264 |  |  | 471.43 |  |  |  |  | 2200 | [12 empty] | 659.07 | [15 empty] | 11.7386 | 0.30537 |  | s | 8.3 | 0.073628 |  | 38.441 | [15 empty] | 8 | [18 empty] | GP[[+-45(300)SB],[0(400)]5,[+-45(300)SB],[0(400)]2.5]s | 188.572 | 45/-45/0/0/0/0/0/45/-45/0/0/0/0/-45/45/0/0/0/0/0/-45/45 | 14 | 8 | 0 | 0 | 471.43 | 282.858 | 0.7153 | 0.42918 | 2.8189 | 3.3424
10598 | 598 | FACT |  | DNV | [[0(400),90(400)WR],[(100CSM)]SB]5 |  | 5 | 5 | 0 | 5 | 0 | NP 92-20 | E | 53.2 |  |  |  | hl | p | GV | 5 |  | 25 |  |  | 125 | 270 |  |  |  | JI |  |  | CA | -1 | [5 empty] | 1.17 |  |  | 158.305 |  |  |  |  | 2130 | [14 empty] | 1.72 |  | 227 | 288 | [10 empty] | 2.3587 | 0.1404 |  |  | 3 | 0.19722 |  | 16.8 | 16.6 | [5 empty] | l | h | y |  | n |  | d |  |  | 2 | [18 empty] | GV[[0(400),90(400)WR],[(100CSM)]SB]5 | -158.305 | 0/90/0/0/90/0/0/90/0/0/90/0/0/90/0 | 10 | 0 | 5 | 0 | 158.305 | 316.61 |  |  |  | 3.3284
11098 | 1098 | FACT |  | FFA | [+30(),-30()FW] |  |  | 0 | 0 | 0 | 30 | Epon 826/Jeffamine D-230 | E | 50 |  |  | HAMILTON STANDARD | fw | p | GE | 3.5 |  | 50.7 |  |  | 177.4 | 154.9 | 50 |  |  | JI | 82 |  | CA | -1 | [5 empty] | 0.376 |  |  | 52.64 |  |  |  |  | 2095 | [12 empty] | 274.5 |  |  |  | 275.7 | [11 empty] | 2.1056 | 0.1504 |  |  | 10 | 0.058194 |  | 14 | [6 empty] | l | h |  | 35 |  |  |  | 90 |  | 7 |  |  |  |  | c | [13 empty] | GE[+30(),-30()FW] | -52.64 | 30/-30 | 0 | 0 | 0 | 2 | 52.64 | 105.28 | 0.19177 | 0.38353 | 2.4385 | 3.3212
10114 | 114 | FACT |  | ECN | [0(700),100CSM]6 |  | 6 | 6 | 0 | 0 | 0 | Synres 593-58-1086 | E | 35 |  |  | Polymarin | hl | d | GP | 5 |  | 25 | 21 |  | 105 | 170 | 80 | 400 |  | CAEC |  |  | CA | 0.1 | [5 empty] | 1.6 |  |  | 420 | 0.47058 |  |  |  | 2002 | [12 empty] | 685 | [5 empty] | 892.5245 | [5 empty] | 2.9 | 0.00011 |  |  | 3.7872 | 0.144 |  | s | 5 | 0.11122 |  | 26.3 | [6 empty] | l | m | n | 25 | y |  | d |  |  | 1 | [18 empty] | GP[0(700),100CSM]6 | 42 | 0/0/0/0/0/0/0/0/0/0/0/0 | 12 | 0 | 0 | 0 | 420 | 378 | 0.61314 | 0.55182 | 2.8357 | 3.3015
10113 | 113 | FACT |  | ECN | [0(700),100CSM]6 |  | 6 | 6 | 0 | 0 | 0 | Synres 593-58-1086 | E | 35 |  |  | Polymarin | hl | d | GP | 5 |  | 25 | 21 |  | 105 | 170 | 80 | 400 |  | CAEC |  |  | CA | 0.1 | [5 empty] | 1.6 |  |  | 420 | 0.49936 |  |  |  | 2001 | [12 empty] | 685 | [5 empty] | 841.0831 | [5 empty] | 2.9 | 0.00011 |  |  | 0.75744 | 0.0288 |  | s | 1 | 0.55583 |  | 26.3 | [6 empty] | l | m | n | 25 | y |  | d |  |  | 1 | [18 empty] | GP[0(700),100CSM]6 | 42 | 0/0/0/0/0/0/0/0/0/0/0/0 | 12 | 0 | 0 | 0 | 420 | 378 | 0.61314 | 0.55182 | 2.8357 | 3.3012
10999 | 999 | FACT |  | RISO | [[0()]2,[+30()],[-30()],[0()]]s |  |  | 6 | 0 | 0 | 30 | UPS294V Polyplex | E |  |  |  | RISO | hl | d | GP | 2 |  | 60 | 18 |  | 36 | 280 | 110 | 100 |  | JI | 92 |  | CA | 10 | [5 empty] | 1.28 |  |  | -389 |  |  |  |  | 2000 | [14 empty] | 2.4 | [10 empty] | 0.0008 |  |  | 3.5021 | 0.1152 |  | t | 5 | 0.11111 |  | 30.4 | [6 empty] | l | m | y | [6 empty] | 6 | [18 empty] | GP[[0()]2,[+30()],[-30()],[0()]]s | -3890 | 0/0/30/-30/0/0/-30/30/0/0 | 6 | 0 | 0 | 4 | -3890 | 3501 |  |  |  | 3.301
11082 | 1082 | FACT |  | FFA | [+30(),-30()FW] |  |  | 0 | 0 | 0 | 30 | Epon 826/Jeffamine D-230 | E | 50 |  |  | HAMILTON STANDARD | fw | p | GE | 3.5 |  | 50.7 |  |  | 177.4 | 154.9 | 50 |  |  | JI | 82 |  | CA | 0 | [5 empty] | 0.752 |  |  | 105.28 |  |  |  |  | 2000 | [12 empty] | 274.5 |  |  |  | 275.7 | [11 empty] | 2.1056 | 0.1504 |  |  | 10 | 0.055556 |  | 14 | [6 empty] | l | h |  | 35 |  |  |  | 90 |  | 7 |  |  |  |  | c | [13 empty] | GE[+30(),-30()FW] | 0 | 30/-30 | 0 | 0 | 0 | 2 | 105.28 | 105.28 | 0.38353 | 0.38353 | 2.4385 | 3.301
10025 | 25 | FACT |  | RISO | ['[+45()FW],[-45()FW]]4s |  |  | 0 | 8 | 0 | 0 | UP333 | E |  |  |  | RISO | fw | d | GP | 2 |  | 60 | 25 |  | 50 | 280 | 110 | 1200 |  | CAEC | 90 |  | CA | 0.1 | [5 empty] | 0.54 |  |  | 94 |  |  |  |  | 1976 | [15 empty] | 2.6 | [9 empty] | 0.0008 |  |  | 0.84564 | 0.0486 |  | t | 5 | 0.10978 |  | 17.4 | [6 empty] | l | m | n | 23 | n |  | d |  |  | 1 | [18 empty] | GP['[+45()FW],[-45()FW]]4s | 9.4 | 45/-45/45/-45/45/-45/45/-45/-45/45/-45/45/-45/45/-45/45 | 0 | 16 | 0 | 0 | 94 | 84.6 |  |  |  | 3.2958
10042 | 42 | FACT |  | DLR | [[+45(390),-45(390)WR],[0(920)]1.5]s |  |  | 3 | 2 | 0 | 0 | M9/M10 | E | 53 |  |  | MAN | hl | d | GE | 2.8 |  | 30 | 20 |  | 56 | 250 | 100 | 250 |  | CAEC |  |  | CA | -1 | [5 empty] | 1.2 |  |  | 380.4 | 0.35791 |  |  |  | 1851 | [12 empty] | 846.39 |  | 2.67 | 1.96 |  |  | 1062.8381 | [5 empty] | 6.34 | 0.0002 |  |  | 3.0432 | 0.096 |  | s | 2 | 0.25708 |  | 31.7 | [6 empty] | l | m | y | 21 | n |  | d | 50 |  | 1 | [18 empty] | GE[[+45(390),-45(390)WR],[0(920)]1.5]s | -380.4 | 45/-45/0/0/0/0/-45/45 | 4 | 4 | 0 | 0 | 380.4 | 760.8 | 0.44944 | 0.89888 | 2.9276 | 3.2674
10970 | 970 | FACT |  | FDL |  |  |  | 1 | 0 | 0 | 0 |  |  | 68.3 |  |  |  |  | p | GE | [13 empty] | CA | 0.1 | [8 empty] | 965.3 |  |  |  |  | 1760 | [12 empty] | 2032.3012 | [19 empty] | 3 | 0.16296 | [36 empty] | GEnan | 96.53 |  | 0 | 0 | 0 | 0 | 965.3 | 868.77 | 0.47498 | 0.42748 | 3.308 | 3.2455
11097 | 1097 | FACT |  | FFA | [+30(),-30()FW] |  |  | 0 | 0 | 0 | 30 | Epon 826/Jeffamine D-230 | E | 50 |  |  | HAMILTON STANDARD | fw | p | GE | 3.5 |  | 50.7 |  |  | 177.4 | 154.9 | 50 |  |  | JI | 82 |  | CA | -1 | [5 empty] | 0.376 |  |  | 52.64 |  |  |  |  | 1700 | [12 empty] | 274.5 |  |  |  | 275.7 | [11 empty] | 2.1056 | 0.1504 |  |  | 10 | 0.047222 |  | 14 | [6 empty] | l | h |  | 35 |  |  |  | 90 |  | 7 |  |  |  |  | c | [13 empty] | GE[+30(),-30()FW] | -52.64 | 30/-30 | 0 | 0 | 0 | 2 | 52.64 | 105.28 | 0.19177 | 0.38353 | 2.4385 | 3.2304
10026 | 26 | FACT |  | RISO | ['[+45()FW],[-45()FW]]4s |  |  | 0 | 8 | 0 | 0 | UP333 | E |  |  |  | RISO | fw | d | GP | 2 |  | 60 | 25 |  | 50 | 280 | 110 | 1200 |  | CAEC | 90 |  | CA | 0.1 | [5 empty] | 0.62 |  |  | 108 |  |  |  |  | 1676 | [15 empty] | 2.6 | [9 empty] | 0.0008 |  |  | 0.97092 | 0.0558 |  | t | 5 | 0.093111 |  | 17.4 | [6 empty] | l | m | n | 23 | n |  | d |  |  | 1 | [18 empty] | GP['[+45()FW],[-45()FW]]4s | 10.8 | 45/-45/45/-45/45/-45/45/-45/-45/45/-45/45/-45/45/-45/45 | 0 | 16 | 0 | 0 | 108 | 97.2 |  |  |  | 3.2243
10968 | 968 | FACT |  | FDL |  |  |  | 1 | 0 | 0 | 0 |  |  | 68.3 |  |  |  |  | p | GE | [13 empty] | CA | 0.1 | [8 empty] | 965.3 |  |  |  |  | 1630 | [12 empty] | 2032.3012 | [19 empty] | 3 | 0.15093 | [36 empty] | GEnan | 96.53 |  | 0 | 0 | 0 | 0 | 965.3 | 868.77 | 0.47498 | 0.42748 | 3.308 | 3.2122
10674 | 674 | FACT |  | DNV | [90(600),0(8)K]3s |  |  | 0 | 0 | 6 | 0 | NP 20-80 | E | 54 |  |  |  | hl | p | GP | 5 |  | 25 |  |  | 125 | 270 |  |  |  | JI |  |  | CA | -1 | [5 empty] | 1.23 |  |  | 46.9 |  |  |  |  | 1570 | [14 empty] | 2.35 |  | 71 | 83 | [10 empty] | 1.5646 | 0.1476 |  |  | 3 | 0.14537 |  | 10.6 | [6 empty] | l | h | y |  | n |  | d |  |  | 2 | [18 empty] | GP[90(600),0(8)K]3s | -46.9 | 90/0/90/0/90/0/0/90/0/90/0/90 | 6 | 0 | 6 | 0 | 46.9 | 93.8 |  |  |  | 3.1959
10949 | 949 | FACT |  | ECN | [[0(500)],[+45(240),-45(240)SB]6,[0(200)]4,[+45(215),-45(215)]2]s |  |  | 9 | 8 | 0 | 0 | Synolite 593-E-1 | E/Carbon | 32 |  | 38 | Polymarin | hl | d | GCP | 8.5 |  | 45 | 23 |  | 195.5 | 200 | 90 | 100 |  | JI |  |  | CA | -1 | [5 empty] | 0.61 |  |  | 160 | 0.42882 |  |  |  | 1537 | [12 empty] | 367.4 | 250.8 | 1.8 | 1 |  |  | 373.1173 | [5 empty] | 419 | 0.016 |  |  | 0.63684 | 0.0244 |  | s | 1 | 0.42694 |  | 26.1 | [6 empty] | l | m | n | 20 | y |  | d |  |  | 4 |  |  |  | 1100 | [14 empty] | GCP[[0(500)],[+45(240),-45(240)SB]6,[0(200)]4,[+45(215),-45(215)]2]s | -160 | 0/45/-45/45/-45/45/-45/45/-45/45/-45/45/-45/0/0/0/0/45/-45/45/-45/-45/45/-45/45/0/0/0/0/-45/45/-45/45/-45/45/-45/45/-45/45/-45/45/0 | 10 | 32 | 0 | 0 | 160 | 320 | 0.43549 | 0.87099 | 2.5651 | 3.1867
10416 | 416 | FACT |  | RUG | [[+10()FW],[-10()FW]]4s |  |  | 0 | 0 | 0 | 10 | UP333 | E | 50 |  |  | RISO | fw | p | GP | 2 |  | 12 |  |  | 24 | 240 | 150 |  |  | CAEC |  |  | CA | 0.1 | [5 empty] | 1.0606 |  |  | 350 |  |  |  |  | 1510 | [16 empty] | 498 | [11 empty] | 9.45 | 0.28636 |  | s | 15 | 0.027963 |  | 33 | [6 empty] | l | m | n | 50 | y |  | d | 50 |  | 1 | [18 empty] | GP[[+10()FW],[-10()FW]]4s | 35 | 10/-10/10/-10/10/-10/10/-10/-10/10/-10/10/-10/10/-10/10 | 0 | 0 | 0 | 16 | 350 | 315 |  |  |  | 3.179
11161 | 1161 | FACT |  | CIEMAT | [[+-45(300)SB],[0(400)]5,[+-45(300)SB],[0(400)]2.5]s |  |  | 15 | 8 | 0 | 0 | 2123 Cronolite Ortoftalic | E Vetrotex Vidrio | 55 |  | 40 | CIEMAT | hl | p | GP | 5.2 |  | 80 |  |  | 416 | 400 | 240 |  |  |  | 91 |  | CA | 0.2 | [5 empty] | 1.1446 |  |  | 440 |  |  |  |  | 1496 | [12 empty] | 659.07 | [15 empty] | 29.216 | 0.76002 |  | s | 8.3 | 0.050067 |  | 38.441 | [15 empty] | 8 | [18 empty] | GP[[+-45(300)SB],[0(400)]5,[+-45(300)SB],[0(400)]2.5]s | 88 | 45/-45/0/0/0/0/0/45/-45/0/0/0/0/-45/45/0/0/0/0/0/-45/45 | 14 | 8 | 0 | 0 | 440 | 352 | 0.66761 | 0.53409 | 2.8189 | 3.1749
10166 | 166 | FACT |  | RISO | [[+10()FW],[-10()FW]]4s |  |  | 0 | 0 | 0 | 10 | UP333 | E | 49.1 | 0.2 |  | RISO | fw | d | GP | 2 |  | 60 | 18 |  | 36 | 280 | 110 | 100 |  | CAEC | 90 |  | CA | 0.1 | [5 empty] | 1.2 |  |  | 490.8 | 0.75013 |  |  |  | 1465 | [12 empty] | 546 |  | 1.5 |  |  |  | 654.2884 | [5 empty] | 32.72 | 0.0008 |  |  | 4.4172 | 0.108 |  | t | 5 | 0.081389 |  | 40.9 | [6 empty] | l | m | n | 23 | n |  | d |  |  | 10 | [18 empty] | GP[[+10()FW],[-10()FW]]4s | 49.08 | 10/-10/10/-10/10/-10/10/-10/-10/10/-10/10/-10/10/-10/10 | 0 | 0 | 0 | 16 | 490.8 | 441.72 | 0.8989 | 0.80901 | 2.7372 | 3.1658
10165 | 165 | FACT |  | RISO | [[+10()FW],[-10()FW]]4s |  |  | 0 | 0 | 0 | 10 | UP333 | E | 49.1 | 0.2 |  | RISO | fw | d | GP | 2 |  | 60 | 18 |  | 36 | 280 | 110 | 100 |  | CAEC | 90 |  | CA | 0.1 | [5 empty] | 1.3 |  |  | 531.7 | 0.81024 |  |  |  | 1448 | [12 empty] | 546 |  | 1.5 |  |  |  | 656.2229 | [5 empty] | 32.72 | 0.0008 |  |  | 4.7853 | 0.117 |  | t | 5 | 0.080444 |  | 40.9 | [6 empty] | l | m | n | 23 | n |  | d |  |  | 10 | [18 empty] | GP[[+10()FW],[-10()FW]]4s | 53.17 | 10/-10/10/-10/10/-10/10/-10/-10/10/-10/10/-10/10/-10/10 | 0 | 0 | 0 | 16 | 531.7 | 478.53 | 0.97381 | 0.87643 | 2.7372 | 3.1608
10906 | 906 | FACT |  | ECN | [[+45(240),-45(240)SB]8,[0(495),90(5)]7]s |  |  | 7 | 8 | 0 | 0 | Synolite 593-E-1 | E | 30 |  | 45 | Polymarin | hl | d | GP | 8.5 |  | 45 | 23 |  | 195.5 | 200 | 90 | 100 |  | JI |  |  | CA | -1 | [5 empty] | 1.118 |  |  | 210 | 0.47272 |  |  |  | 1421 | [12 empty] | 428 | 291 | 2.6 | 2 | 365 | 395 | 444.2409 | [5 empty] | 290 | 0.016 |  |  | 0.79602 | 0.04472 |  | s | 1 | 0.39472 |  | 17.8 | 18.5 | [5 empty] | l | m | n | 20 | y |  | d |  |  | 4 |  |  |  | 840 | [14 empty] | GP[[+45(240),-45(240)SB]8,[0(495),90(5)]7]s | -210 | 45/-45/45/-45/45/-45/45/-45/45/-45/45/-45/45/-45/45/-45/0/90/0/90/0/90/0/90/0/90/0/90/0/90/90/0/90/0/90/0/90/0/90/0/90/0/90/0/-45/45/-45/45/-45/45/-45/45/-45/45/-45/45/-45/45/-45/45 | 14 | 32 | 14 | 0 | 210 | 420 | 0.49065 | 0.98131 | 2.6314 | 3.1526
10905 | 905 | FACT |  | ECN | [[+45(240),-45(240)SB]8,[0(495),90(5)]7]s |  |  | 7 | 8 | 0 | 0 | Synolite 593-E-1 | E | 30 |  | 45 | Polymarin | hl | d | GP | 8.5 |  | 45 | 23 |  | 195.5 | 200 | 90 | 100 |  | JI |  |  | CA | -1 | [5 empty] | 1.118 |  |  | 210 | 0.47272 |  |  |  | 1403 | [12 empty] | 428 | 291 | 2.6 | 2 | 365 | 395 | 444.2409 | [5 empty] | 290 | 0.016 |  |  | 0.79602 | 0.04472 |  | s | 1 | 0.38972 |  | 17.8 | 18.5 | [5 empty] | l | m | n | 20 | y |  | d |  |  | 4 |  |  |  | 1100 | [14 empty] | GP[[+45(240),-45(240)SB]8,[0(495),90(5)]7]s | -210 | 45/-45/45/-45/45/-45/45/-45/45/-45/45/-45/45/-45/45/-45/0/90/0/90/0/90/0/90/0/90/0/90/0/90/90/0/90/0/90/0/90/0/90/0/90/0/90/0/-45/45/-45/45/-45/45/-45/45/-45/45/-45/45/-45/45/-45/45 | 14 | 32 | 14 | 0 | 210 | 420 | 0.49065 | 0.98131 | 2.6314 | 3.1471
10904 | 904 | FACT |  | ECN | [[+45(240),-45(240)SB]8,[0(495),90(5)]7]s |  |  | 7 | 8 | 0 | 0 | Synolite 593-E-1 | E | 30 |  | 45 | Polymarin | hl | d | GP | 8.5 |  | 45 | 23 |  | 195.5 | 200 | 90 | 100 |  | JI |  |  | CA | -1 | [5 empty] | 1.117 |  |  | 210 | 0.47273 |  |  |  | 1395 | [12 empty] | 428 | 291 | 2.6 | 2 | 365 | 395 | 444.2263 | [5 empty] | 290 | 0.016 |  |  | 0.7953 | 0.04468 |  | s | 1 | 0.3875 |  | 17.8 | 18.5 | [5 empty] | l | m | n | 20 | y |  | d |  |  | 4 |  |  |  | 700 | [14 empty] | GP[[+45(240),-45(240)SB]8,[0(495),90(5)]7]s | -210 | 45/-45/45/-45/45/-45/45/-45/45/-45/45/-45/45/-45/45/-45/0/90/0/90/0/90/0/90/0/90/0/90/0/90/90/0/90/0/90/0/90/0/90/0/90/0/90/0/-45/45/-45/45/-45/45/-45/45/-45/45/-45/45/-45/45/-45/45 | 14 | 32 | 14 | 0 | 210 | 420 | 0.49065 | 0.98131 | 2.6314 | 3.1446
10969 | 969 | FACT |  | FDL |  |  |  | 1 | 0 | 0 | 0 |  |  | 68.3 |  |  |  |  | p | GE | [13 empty] | CA | 0.1 | [8 empty] | 965.3 |  |  |  |  | 1330 | [12 empty] | 2032.3012 | [19 empty] | 3 | 0.12315 | [36 empty] | GEnan | 96.53 |  | 0 | 0 | 0 | 0 | 965.3 | 868.77 | 0.47498 | 0.42748 | 3.308 | 3.1239
10045 | 45 | FACT |  | DLR | [[+45(390),-45(390)WR],[0(920)]1.5]s |  |  | 3 | 2 | 0 | 0 | M9/M10 | E | 53 |  |  | MAN | hl | d | GE | 2.8 |  | 30 | 20 |  | 56 | 250 | 100 | 250 |  | CAEC |  |  | CA | -1 | [5 empty] | 1.4 |  |  | 443.8 | 0.41519 |  |  |  | 1314 | [12 empty] | 846.39 |  | 2.67 | 1.96 |  |  | 1068.8984 | [5 empty] | 6.34 | 0.0002 |  |  | 3.5504 | 0.112 |  | s | 2 | 0.1825 |  | 31.7 | [6 empty] | l | m | y | 27 | n |  | d | 50 |  | 1 | [18 empty] | GE[[+45(390),-45(390)WR],[0(920)]1.5]s | -443.8 | 45/-45/0/0/0/0/-45/45 | 4 | 4 | 0 | 0 | 443.8 | 887.6 | 0.52434 | 1.0487 | 2.9276 | 3.1186
10384 | 384 | FACT |  | NLR | [[0()FW]2,[+45()FW],[-45()FW],[0()]FW]s |  |  | 6 | 4 | 0 | 0 | UP333 | E | 47.9 |  |  | RISO | fw | p | GP | 2 |  | 12 |  |  | 24 | 250 |  |  |  | CAEC |  |  | CA | -1 | [5 empty] | 1.2 |  |  | 351.12 | 0.40229 |  |  |  | 1300 | [12 empty] | 655 |  | 2.57 |  | 752 | 1892 | 872.8089 | [5 empty] | 5.852 | 0.0002 |  |  | 14.0448 | 0.48 |  | s | 10 | 0.036111 |  | 29.26 | [6 empty] | l | h | y | 30 | n |  | d |  |  | 1 | [18 empty] | GP[[0()FW]2,[+45()FW],[-45()FW],[0()]FW]s | -351.12 | 0/0/45/-45/0/0/-45/45/0/0 | 6 | 4 | 0 | 0 | 351.12 | 702.24 | 0.53606 | 1.0721 | 2.8162 | 3.1139
11077 | 1077 | FACT |  | FFA | [+30(),-30()FW] |  |  | 0 | 0 | 0 | 30 | Epon 826/Jeffamine D-230 | E | 50 |  |  | HAMILTON STANDARD | fw | p | GE | 3.5 |  | 50.9 |  |  | 178.15 | 154.9 | 50 |  |  | JI | 82 |  | CA | -1 | [5 empty] | 0.60143 |  |  | 84.2 |  |  |  |  | 1300 | [12 empty] | 274.5 |  |  |  | 275.7 | [11 empty] | 3.368 | 0.24057 |  |  | 10 | 0.036111 |  | 14 | [6 empty] | l | h | [7 empty] | 7 |  |  |  |  | c | [13 empty] | GE[+30(),-30()FW] | -84.2 | 30/-30 | 0 | 0 | 0 | 2 | 84.2 | 168.4 | 0.30674 | 0.61348 | 2.4385 | 3.1139
10287 | 287 | FACT |  | DLR | [0(425)]5 |  |  | 5 | 0 | 0 | 0 | L20/SL | E | 36.9 |  |  |  | hl | p | GE | 2.2 |  | 20 |  |  | 44 | 250 | 110 |  |  | CAEC |  |  | CA | 0.1 | [5 empty] | 1.6 |  |  | 510.4 |  |  |  |  | 1240 | [12 empty] | 667.348 |  | 2.092 | 2.418 | [8 empty] | 6.38 | 0.0002 |  |  | 2.2968 | 0.072 |  | s | 2.5 | 0.13778 |  | 31.9 | [6 empty] | l | m | n |  | n |  | d | 50 |  | 1 | [18 empty] | GE[0(425)]5 | 51.04 | 0/0/0/0/0 | 5 | 0 | 0 | 0 | 510.4 | 459.36 | 0.76482 | 0.68834 | 2.8244 | 3.0934
10971 | 971 | FACT |  | FDL |  |  |  | 1 | 0 | 0 | 0 |  |  | 68.3 |  |  |  |  | p | GE | [13 empty] | CA | 0.1 | [8 empty] | 965.3 |  |  |  |  | 1220 | [12 empty] | 2032.3012 | [19 empty] | 3 | 0.11296 | [36 empty] | GEnan | 96.53 |  | 0 | 0 | 0 | 0 | 965.3 | 868.77 | 0.47498 | 0.42748 | 3.308 | 3.0864
10627 | 627 | FACT |  | DNV | [[0(400),90(400)WR],[(100CSM)]SB]5 |  | 5 | 5 | 0 | 5 | 0 | NP 41-90 | E | 53.3 |  |  |  | hl | p | GP | 5 |  | 25 |  |  | 125 | 270 |  |  |  | JI |  |  | CA | -1 | [5 empty] | 0.95 |  |  | 132.2274 |  |  |  |  | 1200 | [14 empty] | 1.77 | 1.86 | 226 | 294 | [10 empty] | 1.9722 | 0.114 |  |  | 3 | 0.11111 |  | 17.3 | 17.5 | [5 empty] | l | h | y |  | n |  | d |  |  | 2 | [18 empty] | GP[[0(400),90(400)WR],[(100CSM)]SB]5 | -132.2274 | 0/90/0/0/90/0/0/90/0/0/90/0/0/90/0 | 10 | 0 | 5 | 0 | 132.2274 | 264.4548 |  |  |  | 3.0792
10585 | 585 | FACT |  | DNV | [[0(400),90(400)WR],[(100CSM)]SB]5 |  | 5 | 5 | 0 | 5 | 0 | NP 20-80 | E | 50.7 |  |  |  | hl | p | GP | 5 |  | 25 |  |  | 125 | 270 |  |  |  | JI |  |  | CA | -1 | [5 empty] | 1.31 |  |  | 179.6962 |  |  |  |  | 1170 | [14 empty] | 1.62 | 1.63 | 205 | 258 | [10 empty] | 2.5309 | 0.1572 |  |  | 3 | 0.10833 |  | 16.1 | 16.5 | [5 empty] | l | h | y |  | n |  | d |  |  | 2 | [18 empty] | GP[[0(400),90(400)WR],[(100CSM)]SB]5 | -179.6962 | 0/90/0/0/90/0/0/90/0/0/90/0/0/90/0 | 10 | 0 | 5 | 0 | 179.6962 | 359.3925 |  |  |  | 3.0682
10675 | 675 | FACT |  | DNV | [90(600),0(8)K]3s |  |  | 0 | 0 | 6 | 0 | NP 20-80 | E | 54 |  |  |  | hl | p | GP | 5 |  | 25 |  |  | 125 | 270 |  |  |  | JI |  |  | CA | -1 | [5 empty] | 1.32 |  |  | 49.4 |  |  |  |  | 1170 | [14 empty] | 2.35 |  | 71 | 83 | [10 empty] | 1.679 | 0.1584 |  |  | 3 | 0.10833 |  | 10.6 | [6 empty] | l | h | y |  | n |  | d |  |  | 2 | [18 empty] | GP[90(600),0(8)K]3s | -49.4 | 90/0/90/0/90/0/0/90/0/90/0/90 | 6 | 0 | 6 | 0 | 49.4 | 98.8 |  |  |  | 3.0682
10126 | 126 | FACT |  | ECN | [+45(350),-45(350),100CSM]4s |  | 8 | 0 | 8 | 0 | 0 | Synres 593-58-1086 | E | 35 |  |  | Polymarin | hl | dt | GP | 7 |  | 45 |  |  | 315 | 170 | 70 |  |  | CAEC |  |  | CA | -1 | [5 empty] | 0.53 |  |  | 57.1 | 0.39232 |  |  |  | 1100 | [12 empty] | 115 | [5 empty] | 145.5449 | [5 empty] | 3.2 | 0.00028 |  |  | 1.8995 | 0.1696 |  | s | 8 | 0.038194 |  | 11.2 | [6 empty] | l | m | n | 25 | y |  | d |  |  | 1 |  |  |  | 800 | [14 empty] | GP[+45(350),-45(350),100CSM]4s | -57.1 | 45/-45/0/45/-45/0/45/-45/0/45/-45/0/0/-45/45/0/-45/45/0/-45/45/0/-45/45 | 8 | 16 | 0 | 0 | 57.1 | 114.2 | 0.49652 | 0.99304 | 2.0607 | 3.0414
10629 | 629 | FACT |  | DNV | [[0(400),90(400)WR],[(100CSM)]SB]5 |  | 5 | 5 | 0 | 5 | 0 | NP 41-90 | E | 53.3 |  |  |  | hl | p | GP | 5 |  | 25 |  |  | 125 | 270 |  |  |  | JI |  |  | CA | -1 | [5 empty] | 1.2 |  |  | 161.4279 |  |  |  |  | 1100 | [14 empty] | 1.77 | 1.86 | 226 | 294 | [10 empty] | 2.4912 | 0.144 |  |  | 3 | 0.10185 |  | 17.3 | 17.5 | [5 empty] | l | h | y |  | n |  | d |  |  | 2 | [18 empty] | GP[[0(400),90(400)WR],[(100CSM)]SB]5 | -161.4279 | 0/90/0/0/90/0/0/90/0/0/90/0/0/90/0 | 10 | 0 | 5 | 0 | 161.4279 | 322.8558 |  |  |  | 3.0414
10027 | 27 | FACT |  | RISO | ['[+45()FW],[-45()FW]]4s |  |  | 0 | 8 | 0 | 0 | UP333 | E |  |  |  | RISO | fw | d | GP | 2 |  | 60 | 25 |  | 50 | 280 | 110 | 1200 |  | CAEC | 90 |  | CA | 0.1 | [5 empty] | 0.62 |  |  | 108 |  |  |  |  | 1090 | [15 empty] | 2.6 | [9 empty] | 0.0008 |  |  | 0.97092 | 0.0558 |  | t | 5 | 0.060556 |  | 17.4 | [6 empty] | l | m | n | 23 | n |  | d |  |  | 1 | [18 empty] | GP['[+45()FW],[-45()FW]]4s | 10.8 | 45/-45/45/-45/45/-45/45/-45/-45/45/-45/45/-45/45/-45/45 | 0 | 16 | 0 | 0 | 108 | 97.2 |  |  |  | 3.0374
10044 | 44 | FACT |  | DLR | [[+45(390),-45(390)WR],[0(920)]1.5]s |  |  | 3 | 2 | 0 | 0 | M9/M10 | E | 53 |  |  | MAN | hl | d | GE | 2.8 |  | 30 | 20 |  | 56 | 250 | 100 | 250 |  | CAEC |  |  | CA | -1 | [5 empty] | 1.4 |  |  | 443.8 | 0.41962 |  |  |  | 1034 | [12 empty] | 846.39 |  | 2.67 | 1.96 |  |  | 1057.6162 | [5 empty] | 6.34 | 0.0002 |  |  | 2.6628 | 0.084 |  | s | 1.5 | 0.19148 |  | 31.7 | [6 empty] | l | m | y | 25 | n |  | d | 50 |  | 1 | [18 empty] | GE[[+45(390),-45(390)WR],[0(920)]1.5]s | -443.8 | 45/-45/0/0/0/0/-45/45 | 4 | 4 | 0 | 0 | 443.8 | 887.6 | 0.52434 | 1.0487 | 2.9276 | 3.0145
11165 | 1165 | FACT |  | CIEMAT | [[+-45(300)SB],[0(400)]5,[+-45(300)SB],[0(400)]2.5]s |  |  | 15 | 8 | 0 | 0 | 2123 Cronolite Ortoftalic | E Vetrotex Vidrio | 55 |  | 40 | CIEMAT | hl | p | GP | 5.2 |  | 80 |  |  | 416 | 400 | 240 |  |  |  | 91 |  | CA | 0.3 | [5 empty] | 1.3207 |  |  | 507.69 |  |  |  |  | 1008 | [12 empty] | 659.07 | [15 empty] | 19.6645 | 0.51155 |  | s | 8.3 | 0.033735 |  | 38.441 | [15 empty] | 8 | [18 empty] | GP[[+-45(300)SB],[0(400)]5,[+-45(300)SB],[0(400)]2.5]s | 152.307 | 45/-45/0/0/0/0/0/45/-45/0/0/0/0/-45/45/0/0/0/0/0/-45/45 | 14 | 8 | 0 | 0 | 507.69 | 355.383 | 0.77031 | 0.53922 | 2.8189 | 3.0035
11066 | 1066 | FACT |  | FFA | [+30(),-30()FW] |  |  | 0 | 0 | 0 | 30 | Epon 826/Jeffamine D-230 | E | 50 |  |  | HAMILTON STANDARD | fw | p | GE | 3.5 |  | 50.8 |  |  | 177.8 | 154.9 | 50 |  |  | JI | 82 |  | CA | -1 | [5 empty] | 0.60286 |  |  | 84.4 |  |  |  |  | 1000 | [12 empty] | 274.5 |  |  |  | 275.7 | [11 empty] | 3.376 | 0.24114 |  |  | 10 | 0.027778 |  | 14 | [6 empty] | l | h | [7 empty] | 7 |  |  |  |  | c | [13 empty] | GE[+30(),-30()FW] | -84.4 | 30/-30 | 0 | 0 | 0 | 2 | 84.4 | 168.8 | 0.30747 | 0.61494 | 2.4385 | 3
10720 | 720 | FACT |  | SNL | [0()]5 |  |  | 5 | 0 | 0 | 0 |  | E | 30 |  |  |  | hl | p | GV | 4.1 |  | 50.8 |  |  | 208.28 | 254 | 100 | [5 empty] | CA | 0.1 | [5 empty] | 1.9 |  |  | 342.6815 |  |  |  |  | 981 | [12 empty] | 586.6 | 294.6 | 2.66 | [9 empty] | 2049.0561 | 0.127 |  |  | 0.55179 | 0.0342 |  | s | 1 | 0.2725 |  | 16.1343 | [6 empty] | l | h | n | 22.5 | n |  | d |  |  | 3 | [18 empty] | GV[0()]5 | 34.2682 | 0/0/0/0/0 | 5 | 0 | 0 | 0 | 342.6815 | 308.4133 | 0.58418 | 0.52576 | 2.7683 | 2.9917
11217 | 1217 | FACT |  | ECN | [[+45(240),-45(240)SB]8,[0(495),90(5)]7]s |  |  | 7 | 8 | 0 | 0 | Synolite 593-E-1 | E | 32 |  | 45 | Polymarin | hl | d | GP | 8.5 |  | 45 | 23 |  | 195.5 | 200 | 90 | 100 |  |  |  |  | CA | 10 | [5 empty] | 1.3684 |  |  | -260 | 0.5395 |  |  |  | 956 | [18 empty] | 481.9307 | [5 empty] | 290 | 0.016 |  |  | 0.91137 | 0.049263 |  |  | 2 | 0.13278 |  | 18.5 | 19 | [5 empty] | l | m | n | 20 | y |  | d |  |  | 4 | [18 empty] | GP[[+45(240),-45(240)SB]8,[0(495),90(5)]7]s | -2600 | 45/-45/45/-45/45/-45/45/-45/45/-45/45/-45/45/-45/45/-45/0/90/0/90/0/90/0/90/0/90/0/90/0/90/90/0/90/0/90/0/90/0/90/0/90/0/90/0/-45/45/-45/45/-45/45/-45/45/-45/45/-45/45/-45/45/-45/45 | 14 | 32 | 14 | 0 | -2600 | 2340 |  |  |  | 2.9805
11096 | 1096 | FACT |  | FFA | [+30(),-30()FW] |  |  | 0 | 0 | 0 | 30 | Epon 826/Jeffamine D-230 | E | 50 |  |  | HAMILTON STANDARD | fw | p | GE | 3.5 |  | 50.7 |  |  | 177.4 | 154.9 | 50 |  |  | JI | 82 |  | CA | -1 | [5 empty] | 0.564 |  |  | 78.96 |  |  |  |  | 940 | [12 empty] | 274.5 |  |  |  | 275.7 | [11 empty] | 3.1584 | 0.2256 |  |  | 10 | 0.026111 |  | 14 | [6 empty] | l | h |  | 35 |  |  |  | 90 |  | 7 |  |  |  |  | c | [13 empty] | GE[+30(),-30()FW] | -78.96 | 30/-30 | 0 | 0 | 0 | 2 | 78.96 | 157.92 | 0.28765 | 0.5753 | 2.4385 | 2.9731
10417 | 417 | FACT |  | RUG | [[+10()FW],[-10()FW]]4s |  |  | 0 | 0 | 0 | 10 | UP333 | E | 50 |  |  | RISO | fw | p | GP | 2 |  | 12 |  |  | 24 | 240 | 150 |  |  | CAEC |  |  | CA | 0.1 | [5 empty] | 1.0606 |  |  | 350 |  |  |  |  | 900 | [16 empty] | 498 | [11 empty] | 9.45 | 0.28636 |  | s | 15 | 0.016667 |  | 33 | [6 empty] | l | m | n | 50 | y |  | d | 50 |  | 1 | [18 empty] | GP[[+10()FW],[-10()FW]]4s | 35 | 10/-10/10/-10/10/-10/10/-10/-10/10/-10/10/-10/10/-10/10 | 0 | 0 | 0 | 16 | 350 | 315 |  |  |  | 2.9542
10679 | 679 | FACT |  | DNV | [+45(400),-45(400)K]3s |  |  | 0 | 6 | 0 | 0 | NP 20-80 | E | 53 |  |  |  | hl | p | GP | 5 |  | 25 |  |  | 125 | 270 |  |  |  | JI |  |  | CA | -1 | [5 empty] | 0.58594 |  |  | 40 |  |  |  |  | 900 | [14 empty] | 12 |  | 60 | 90 | [10 empty] | 0.73125 | 0.070312 |  |  | 3 | 0.083333 |  | 10.4 | [6 empty] | l | h | y |  | n |  | d |  |  | 2 | [18 empty] | GP[+45(400),-45(400)K]3s | -40 | 45/-45/45/-45/45/-45/-45/45/-45/45/-45/45 | 0 | 12 | 0 | 0 | 40 | 80 |  |  |  | 2.9542
10938 | 938 | FACT |  | ECN | [[+45(240),-45(240)SB]8,[0(495),90(5)]7]s |  |  | 7 | 8 | 0 | 0 | Synolite 593-E-1 | E | 30 |  | 45 | Polymarin | hl | d | GP | 8.5 |  | 45 | 23 |  | 195.5 | 200 | 90 | 100 |  | JI |  |  | CA | 0.1 | [5 empty] | 1.826 |  |  | 325 | 0.73994 |  |  |  | 898 | [12 empty] | 428 | 291 | 2.6 | 2 | 365 | 395 | 439.224 | [5 empty] | 290 | 0.016 |  |  | 0.58505 | 0.032868 |  | s | 1 | 0.24944 |  | 17.8 | 18.5 | [5 empty] | l | m | n | 20 | y |  | d |  |  | 4 |  |  |  | 890 | [14 empty] | GP[[+45(240),-45(240)SB]8,[0(495),90(5)]7]s | 32.5 | 45/-45/45/-45/45/-45/45/-45/45/-45/45/-45/45/-45/45/-45/0/90/0/90/0/90/0/90/0/90/0/90/0/90/90/0/90/0/90/0/90/0/90/0/90/0/90/0/-45/45/-45/45/-45/45/-45/45/-45/45/-45/45/-45/45/-45/45 | 14 | 32 | 14 | 0 | 325 | 292.5 | 0.75935 | 0.68341 | 2.6314 | 2.9533
10840 | 840 | FACT |  | SNL | [0(),+45(),-45()SB]6s |  |  | 12 | 12 | 0 | 0 |  | E | 38 |  |  |  | hl | p | GV | 3.8 |  | 50.8 |  |  | 193.04 | 254 | 100 | [5 empty] | CA | 0.1 | [5 empty] | 1.44 |  |  | 275.8 | 0.56361 |  |  |  | 879 | [12 empty] | 516 | 289.1 | 2.95 |  |  |  | 489.3474 | [5 empty] | 10500 | 0.61 |  |  | 2.4931 | 0.1296 |  | s | 5 | 0.048833 |  | 19.237 | [6 empty] | l | h | n | 22.5 | n |  | d |  |  | 3 | [18 empty] | GV[0(),+45(),-45()SB]6s | 27.58 | 0/45/-45/0/45/-45/0/45/-45/0/45/-45/0/45/-45/0/45/-45/-45/45/0/-45/45/0/-45/45/0/-45/45/0/-45/45/0/-45/45/0 | 12 | 24 | 0 | 0 | 275.8 | 248.22 | 0.5345 | 0.48105 | 2.7126 | 2.944
10058 | 58 | FACT |  | DLR | [[+45(390),-45(390)WR],[0(920)]1.5]s |  |  | 3 | 2 | 0 | 0 | M9/M10 | E | 53 |  |  | MAN | hl | d | GE | 2.8 |  | 30 | 20 |  | 56 | 250 | 100 | 250 |  | CAEC |  |  | CA | 10 | [5 empty] | 1.2 |  |  | -408 | 0.35636 |  |  |  | 871 | [14 empty] | 2.67 | 1.96 |  |  | 1144.9157 | [5 empty] | 6.8 | 0.0002 |  |  | 3.672 | 0.108 |  | s | 5 | 0.048389 |  | 34 | [6 empty] | l | m | y | 24 | n |  | d | 50 |  | 1 | [18 empty] | GE[[+45(390),-45(390)WR],[0(920)]1.5]s | -4080 | 45/-45/0/0/0/0/-45/45 | 4 | 4 | 0 | 0 | -4080 | 3672 |  |  |  | 2.94
10937 | 937 | FACT |  | ECN | [[+45(240),-45(240)SB]8,[0(495),90(5)]7]s |  |  | 7 | 8 | 0 | 0 | Synolite 593-E-1 | E | 30 |  | 45 | Polymarin | hl | d | GP | 8.5 |  | 45 | 23 |  | 195.5 | 200 | 90 | 100 |  | JI |  |  | CA | 0.1 | [5 empty] | 1.826 |  |  | 325 | 0.73994 |  |  |  | 844 | [12 empty] | 428 | 291 | 2.6 | 2 | 365 | 395 | 439.224 | [5 empty] | 290 | 0.016 |  |  | 0.58505 | 0.032868 |  | s | 1 | 0.23444 |  | 17.8 | 18.5 | [5 empty] | l | m | n | 20 | y |  | d |  |  | 4 |  |  |  | 840 | [14 empty] | GP[[+45(240),-45(240)SB]8,[0(495),90(5)]7]s | 32.5 | 45/-45/45/-45/45/-45/45/-45/45/-45/45/-45/45/-45/45/-45/0/90/0/90/0/90/0/90/0/90/0/90/0/90/90/0/90/0/90/0/90/0/90/0/90/0/90/0/-45/45/-45/45/-45/45/-45/45/-45/45/-45/45/-45/45/-45/45 | 14 | 32 | 14 | 0 | 325 | 292.5 | 0.75935 | 0.68341 | 2.6314 | 2.9263
10028 | 28 | FACT |  | RISO | ['[+45()FW],[-45()FW]]4s |  |  | 0 | 8 | 0 | 0 | UP333 | E |  |  |  | RISO | fw | d | GP | 2 |  | 60 | 25 |  | 50 | 280 | 110 | 1200 |  | CAEC | 90 |  | CA | 0.1 | [5 empty] | 0.64 |  |  | 112 |  |  |  |  | 836 | [15 empty] | 2.6 | [9 empty] | 0.0008 |  |  | 1.0022 | 0.0576 |  | t | 5 | 0.046444 |  | 17.4 | [6 empty] | l | m | n | 23 | n |  | d |  |  | 1 | [18 empty] | GP['[+45()FW],[-45()FW]]4s | 11.2 | 45/-45/45/-45/45/-45/45/-45/-45/45/-45/45/-45/45/-45/45 | 0 | 16 | 0 | 0 | 112 | 100.8 |  |  |  | 2.9222
10936 | 936 | FACT |  | ECN | [[+45(240),-45(240)SB]8,[0(495),90(5)]7]s |  |  | 7 | 8 | 0 | 0 | Synolite 593-E-1 | E | 30 |  | 45 | Polymarin | hl | d | GP | 8.5 |  | 45 | 23 |  | 195.5 | 200 | 90 | 100 |  | JI |  |  | CA | 0.1 | [5 empty] | 1.826 |  |  | 325 | 0.73994 |  |  |  | 820 | [12 empty] | 428 | 291 | 2.6 | 2 | 365 | 395 | 439.224 | [5 empty] | 290 | 0.016 |  |  | 0.58505 | 0.032868 |  | s | 1 | 0.22778 |  | 17.8 | 18.5 | [5 empty] | l | m | n | 20 | y |  | d |  |  | 4 |  |  |  | 800 | [14 empty] | GP[[+45(240),-45(240)SB]8,[0(495),90(5)]7]s | 32.5 | 45/-45/45/-45/45/-45/45/-45/45/-45/45/-45/45/-45/45/-45/0/90/0/90/0/90/0/90/0/90/0/90/0/90/90/0/90/0/90/0/90/0/90/0/90/0/90/0/-45/45/-45/45/-45/45/-45/45/-45/45/-45/45/-45/45/-45/45 | 14 | 32 | 14 | 0 | 325 | 292.5 | 0.75935 | 0.68341 | 2.6314 | 2.9138
10866 | 866 | FACT |  | SNL | [0(),+45(),-45()SB]6s |  |  | 12 | 12 | 0 | 0 |  | E | 38 |  |  |  | hl | p | GP | 3.8 |  | 25.4 |  |  | 96.52 | 254 | 100 | [5 empty] | CA | 0.1 | [5 empty] | 1.7 |  |  | 275.8 | 0.61958 |  |  |  | 811 | [12 empty] | 467.5 | 317.5 | 2.84 |  |  |  | 445.1388 | [5 empty] | 10000 | 0.61 |  |  | 2.6479 | 0.153 |  | s | 5 | 0.045056 |  | 17.3065 | [6 empty] | l | h | n | 22.5 | n |  | d |  |  | 3 | [18 empty] | GP[0(),+45(),-45()SB]6s | 27.58 | 0/45/-45/0/45/-45/0/45/-45/0/45/-45/0/45/-45/0/45/-45/-45/45/0/-45/45/0/-45/45/0/-45/45/0/-45/45/0/-45/45/0 | 12 | 24 | 0 | 0 | 275.8 | 248.22 | 0.58995 | 0.53095 | 2.6698 | 2.909
10017 | 17 | FACT |  | RISO | ['[+45()FW],[-45()FW]]4s |  |  | 0 | 8 | 0 | 0 | UP333 | E |  |  |  | RISO | fw | d | GP | 2 |  | 60 | 25 |  | 50 | 280 | 110 | 1200 |  | CAEC | 90 |  | CA | 0.1 | [5 empty] | 0.63 |  |  | 109 |  |  |  |  | 800 | [15 empty] | 2.6 | [9 empty] | 0.0008 |  |  | 0.98658 | 0.0567 |  | t | 5 | 0.044444 |  | 17.4 | [6 empty] | l | m | n | 23 | n |  | d |  |  | 1 | [18 empty] | GP['[+45()FW],[-45()FW]]4s | 10.9 | 45/-45/45/-45/45/-45/45/-45/-45/45/-45/45/-45/45/-45/45 | 0 | 16 | 0 | 0 | 109 | 98.1 |  |  |  | 2.9031
11156 | 1156 | FACT |  | CIEMAT | [[+-45(300)SB],[0(400)]5,[+-45(300)SB],[0(400)]2.5]s |  |  | 15 | 8 | 0 | 0 | 2123 Cronolite Ortoftalic | E Vetrotex Vidrio | 55 |  | 40 | CIEMAT | hl | p | GP | 5.2 |  | 80 |  |  | 416 | 400 | 240 |  |  |  | 91 |  | CA | 0.1 | [5 empty] | 1.2487 |  |  | 480 |  |  |  |  | 793 | [12 empty] | 659.07 | [15 empty] | 71.712 | 1.8655 |  | s | 8.3 | 0.026539 |  | 38.441 | [15 empty] | 8 | [18 empty] | GP[[+-45(300)SB],[0(400)]5,[+-45(300)SB],[0(400)]2.5]s | 48 | 45/-45/0/0/0/0/0/45/-45/0/0/0/0/-45/45/0/0/0/0/0/-45/45 | 14 | 8 | 0 | 0 | 480 | 432 | 0.7283 | 0.65547 | 2.8189 | 2.8993
10057 | 57 | FACT |  | DLR | [[+45(390),-45(390)WR],[0(920)]1.5]s |  |  | 3 | 2 | 0 | 0 | M9/M10 | E | 53 |  |  | MAN | hl | d | GE | 2.8 |  | 30 | 20 |  | 56 | 250 | 100 | 250 |  | CAEC |  |  | CA | 10 | [5 empty] | 1.2 |  |  | -408 | 0.35636 |  |  |  | 780 | [14 empty] | 2.67 | 1.96 |  |  | 1144.9157 | [5 empty] | 6.8 | 0.0002 |  |  | 3.672 | 0.108 |  | s | 5 | 0.043333 |  | 34 | [6 empty] | l | m | y | 22 | n |  | d | 50 |  | 1 | [18 empty] | GE[[+45(390),-45(390)WR],[0(920)]1.5]s | -4080 | 45/-45/0/0/0/0/-45/45 | 4 | 4 | 0 | 0 | -4080 | 3672 |  |  |  | 2.8921
10653 | 653 | FACT |  | DNV | [0(400),90(400),(100CSM)]SB]5 |  | 5 | 5 | 0 | 5 | 0 | NP 20-80 | E | 69 |  |  |  | hl | p | GP | 5 |  | 25 |  |  | 125 | 270 |  |  |  | JI |  |  | CA | -1 | [5 empty] | 1.45 |  |  | 174 |  |  |  |  | 772 | [14 empty] | 2.25 |  | 250 | 248 | [10 empty] | 2.784 | 0.174 |  |  | 3 | 0.071481 |  | 16 | [6 empty] | l | h | y |  | n |  | d |  |  | 2 | [18 empty] | GP[0(400),90(400),(100CSM)]SB]5 | -174 | 0/90/0/0/90/0/0/90/0/0/90/0/0/90/0 | 10 | 0 | 5 | 0 | 174 | 348 |  |  |  | 2.8876
10372 | 372 | FACT |  | NLR | [[0()FW]2,[+45()FW],[-45()FW],[0()]FW]s |  |  | 6 | 4 | 0 | 0 | UP333 | E | 47.9 |  |  | RISO | fw | p | GP | 2 |  | 12 |  |  | 24 | 250 |  |  |  | CAEC |  |  | CA | 10 | [5 empty] | 1.5 |  |  | -438.9 | 0.51365 |  |  |  | 760 | [14 empty] | 2.57 |  | 752 | 1892 | 854.4812 | [5 empty] | 5.852 | 0.0002 |  |  | 7.9002 | 0.27 |  | s | 10 | 0.021111 |  | 29.26 | [6 empty] | l | h | y | 30 | n |  | d |  |  | 1 | [18 empty] | GP[[0()FW]2,[+45()FW],[-45()FW],[0()]FW]s | -4389 | 0/0/45/-45/0/0/-45/45/0/0 | 6 | 4 | 0 | 0 | -4389 | 3950.1 |  |  |  | 2.8808
10863 | 863 | FACT |  | SNL | [0(),+45(),-45()SB]6s |  |  | 12 | 12 | 0 | 0 |  | E | 38 |  |  |  | hl | p | GP | 3.8 |  | 50.8 |  |  | 193.04 | 254 | 100 | [5 empty] | CA | 0.1 | [5 empty] | 1.42 |  |  | 67.571 | 0.16794 |  |  |  | 711 | [12 empty] | 467.5 | 317.5 | 2.84 |  |  |  | 402.3477 | [5 empty] | 10000 | 0.61 |  |  | 0.17095 | 0.02556 |  | s | 1 | 0.1975 |  | 6.6882 | [6 empty] | l | h | n | 22.5 | n |  | d |  |  | 3 | [18 empty] | GP[0(),+45(),-45()SB]6s | 6.7571 | 0/45/-45/0/45/-45/0/45/-45/0/45/-45/0/45/-45/0/45/-45/-45/45/0/-45/45/0/-45/45/0/-45/45/0/-45/45/0/-45/45/0 | 12 | 24 | 0 | 0 | 67.571 | 60.8139 | 0.14454 | 0.13008 | 2.6698 | 2.8519
11160 | 1160 | FACT |  | CIEMAT | [[+-45(300)SB],[0(400)]5,[+-45(300)SB],[0(400)]2.5]s |  |  | 15 | 8 | 0 | 0 | 2123 Cronolite Ortoftalic | E Vetrotex Vidrio | 55 |  | 40 | CIEMAT | hl | p | GP | 5.2 |  | 80 |  |  | 416 | 400 | 240 |  |  |  | 91 |  | CA | 0.2 | [5 empty] | 1.4308 |  |  | 550 |  |  |  |  | 705 | [12 empty] | 659.07 | [15 empty] | 36.52 | 0.95003 |  | s | 8.3 | 0.023594 |  | 38.441 | [15 empty] | 8 | [18 empty] | GP[[+-45(300)SB],[0(400)]5,[+-45(300)SB],[0(400)]2.5]s | 110 | 45/-45/0/0/0/0/0/45/-45/0/0/0/0/-45/45/0/0/0/0/0/-45/45 | 14 | 8 | 0 | 0 | 550 | 440 | 0.83451 | 0.66761 | 2.8189 | 2.8482
10616 | 616 | FACT |  | DNV | [[0(400),90(400)WR],[(100CSM)]SB]5 |  | 5 | 5 | 0 | 5 | 0 | NP 92-40 | E | 52.3 |  |  |  | hl | p | GV | 5 |  | 25 |  |  | 125 | 270 |  |  |  | JI |  |  | CA | -1 | [5 empty] | 1.32 |  |  | 180.446 |  |  |  |  | 700 | [14 empty] | 1.68 | 1.73 | 237 | 259 | [10 empty] | 2.677 | 0.1584 |  |  | 3 | 0.064815 |  | 16.9 | 15.9 | [5 empty] | l | h | y |  | n |  | d |  |  | 2 | [18 empty] | GV[[0(400),90(400)WR],[(100CSM)]SB]5 | -180.446 | 0/90/0/0/90/0/0/90/0/0/90/0/0/90/0 | 10 | 0 | 5 | 0 | 180.446 | 360.892 |  |  |  | 2.8451
11080 | 1080 | FACT |  | FFA | [+30(),-30()FW] |  |  | 0 | 0 | 0 | 30 | Epon 826/Jeffamine D-230 | E | 50 |  |  | HAMILTON STANDARD | fw | p | GE | 3.5 |  | 50.8 |  |  | 177.8 | 154.9 | 50 |  |  | JI | 82 |  | CA | -1 | [5 empty] | 0.60286 |  |  | 84.4 |  |  |  |  | 700 | [12 empty] | 274.5 |  |  |  | 275.7 | [11 empty] | 3.376 | 0.24114 |  |  | 10 | 0.019444 |  | 14 | [6 empty] | l | h | [7 empty] | 7 |  |  |  |  | c | [13 empty] | GE[+30(),-30()FW] | -84.4 | 30/-30 | 0 | 0 | 0 | 2 | 84.4 | 168.8 | 0.30747 | 0.61494 | 2.4385 | 2.8451
10839 | 839 | FACT |  | SNL | [0(),+45(),-45()SB]6s |  |  | 12 | 12 | 0 | 0 |  | E | 38 |  |  |  | hl | p | GV | 3.8 |  | 50.8 |  |  | 193.04 | 254 | 100 | [5 empty] | CA | 0.1 | [5 empty] | 1.43 |  |  | 275.8 | 0.56295 |  |  |  | 687 | [12 empty] | 516 | 289.1 | 2.95 |  |  |  | 489.9199 | [5 empty] | 10500 | 0.61 |  |  | 2.5734 | 0.1287 |  | s | 5 | 0.038167 |  | 19.9955 | [6 empty] | l | h | n | 22.5 | n |  | d |  |  | 3 | [18 empty] | GV[0(),+45(),-45()SB]6s | 27.58 | 0/45/-45/0/45/-45/0/45/-45/0/45/-45/0/45/-45/0/45/-45/-45/45/0/-45/45/0/-45/45/0/-45/45/0/-45/45/0/-45/45/0 | 12 | 24 | 0 | 0 | 275.8 | 248.22 | 0.5345 | 0.48105 | 2.7126 | 2.837
10865 | 865 | FACT |  | SNL | [0(),+45(),-45()SB]6s |  |  | 12 | 12 | 0 | 0 |  | E | 38 |  |  |  | hl | p | GP | 3.8 |  | 25.4 |  |  | 96.52 | 254 | 100 | [5 empty] | CA | 0.1 | [5 empty] | 1.6 |  |  | 275.8 | 0.65772 |  |  |  | 626 | [12 empty] | 467.5 | 317.5 | 2.84 |  |  |  | 419.3262 | [5 empty] | 10000 | 0.61 |  |  | 0.52424 | 0.0288 |  | s | 1 | 0.17389 |  | 18.2028 | [6 empty] | l | h | n | 22.5 | n |  | d |  |  | 3 | [18 empty] | GP[0(),+45(),-45()SB]6s | 27.58 | 0/45/-45/0/45/-45/0/45/-45/0/45/-45/0/45/-45/0/45/-45/-45/45/0/-45/45/0/-45/45/0/-45/45/0/-45/45/0/-45/45/0 | 12 | 24 | 0 | 0 | 275.8 | 248.22 | 0.58995 | 0.53095 | 2.6698 | 2.7966
10817 | 817 | FACT |  | SNL | [0()] |  |  | 1 | 0 | 0 | 0 |  | E | 50 |  |  |  | hl | p | GP | 3.3 |  | 25.4 |  |  | 83.82 | 254 | 100 | [5 empty] | CA | 0.1 | [5 empty] | 1.32 |  |  | 405.5639 | 0.5667 |  |  |  | 593 | [12 empty] | 742.3 | 365.9 | 2.31 |  |  |  | 715.66 | [5 empty] | 1976.9344 | 0.064 |  |  | 0.73394 | 0.02376 |  | s | 1 | 0.16472 |  | 30.8896 | [6 empty] | l | h | n | 22.5 | n |  | d |  |  | 3 | [18 empty] | GP[0()] | 40.5564 | 0 | 1 | 0 | 0 | 0 | 405.5639 | 365.0075 | 0.54636 | 0.49173 | 2.8706 | 2.7731
10903 | 903 | FACT |  | ECN | [[+45(240),-45(240)SB]8,[0(495),90(5)]7]s |  |  | 7 | 8 | 0 | 0 | Synolite 593-E-1 | E | 30 |  | 45 | Polymarin | hl | d | GP | 8.5 |  | 45 | 23 |  | 195.5 | 200 | 90 | 100 |  | JI |  |  | CA | -1 | [5 empty] | 1.118 |  |  | 210 | 0.47272 |  |  |  | 517 | [12 empty] | 428 | 291 | 2.6 | 2 | 365 | 395 | 444.2409 | [5 empty] | 290 | 0.016 |  |  | 0.79602 | 0.04472 |  | s | 1 | 0.14361 |  | 17.8 | 18.5 | [5 empty] | l | m | n | 20 | y |  | d |  |  | 4 |  |  |  | 400 | [14 empty] | GP[[+45(240),-45(240)SB]8,[0(495),90(5)]7]s | -210 | 45/-45/45/-45/45/-45/45/-45/45/-45/45/-45/45/-45/45/-45/0/90/0/90/0/90/0/90/0/90/0/90/0/90/90/0/90/0/90/0/90/0/90/0/90/0/90/0/-45/45/-45/45/-45/45/-45/45/-45/45/-45/45/-45/45/-45/45 | 14 | 32 | 14 | 0 | 210 | 420 | 0.49065 | 0.98131 | 2.6314 | 2.7135
10013 | 13 | FACT |  | RISO | [0()FW]8 |  |  | 8 | 0 | 0 | 0 | UP333 | E | 52.8 | 0.83 |  | RISO | fw | d | GP | 1.9 |  | 60 | 18 |  | 34.2 | 280 | 110 | 100 |  | CAEC | 90 |  | CA | 0.1 | [5 empty] | 1.5 |  |  | 708 | 0.67979 |  |  |  | 489 | [12 empty] | 862 |  | 2.3 |  |  |  | 1041.4977 | [5 empty] | 37.76 | 0.0008 |  |  | 6.372 | 0.135 |  | t | 5 | 0.027167 |  | 47.2 | [6 empty] | l | m | n | 23 | n |  | d |  |  | 1 | [18 empty] | GP[0()FW]8 | 70.8 | 0/0/0/0/0/0/0/0 | 8 | 0 | 0 | 0 | 708 | 637.2 | 0.82135 | 0.73921 | 2.9355 | 2.6893
10935 | 935 | FACT |  | ECN | [[+45(240),-45(240)SB]8,[0(495),90(5)]7]s |  |  | 7 | 8 | 0 | 0 | Synolite 593-E-1 | E | 30 |  | 45 | Polymarin | hl | d | GP | 8.5 |  | 45 | 23 |  | 195.5 | 200 | 90 | 100 |  | JI |  |  | CA | 0.1 | [5 empty] | 1.826 |  |  | 325 | 0.73994 |  |  |  | 471 | [12 empty] | 428 | 291 | 2.6 | 2 | 365 | 395 | 439.224 | [5 empty] | 290 | 0.016 |  |  | 0.58505 | 0.032868 |  | s | 1 | 0.13083 |  | 17.8 | 18.5 | [5 empty] | l | m | n | 20 | y |  | d |  |  | 4 |  |  |  | 460 | [14 empty] | GP[[+45(240),-45(240)SB]8,[0(495),90(5)]7]s | 32.5 | 45/-45/45/-45/45/-45/45/-45/45/-45/45/-45/45/-45/45/-45/0/90/0/90/0/90/0/90/0/90/0/90/0/90/90/0/90/0/90/0/90/0/90/0/90/0/90/0/-45/45/-45/45/-45/45/-45/45/-45/45/-45/45/-45/45/-45/45 | 14 | 32 | 14 | 0 | 325 | 292.5 | 0.75935 | 0.68341 | 2.6314 | 2.673
10855 | 855 | FACT |  | SNL | [0(),+45(),-45()SB]6s |  |  | 12 | 12 | 0 | 0 |  | E | 38 |  |  |  | hl | p | GP | 3.8 |  | 50.8 |  |  | 193.04 | 254 | 100 | [5 empty] | CA | 0.1 | [5 empty] | 1.7 |  |  | 67.571 | 0.16584 |  |  |  | 470 | [12 empty] | 467.5 | 317.5 | 2.84 |  |  |  | 407.4472 | [5 empty] | 10000 | 0.61 |  |  | 0.24053 | 0.0306 |  | s | 1 | 0.13056 |  | 7.8603 | [6 empty] | l | h | n | 22.5 | n |  | d |  |  | 3 | [18 empty] | GP[0(),+45(),-45()SB]6s | 6.7571 | 0/45/-45/0/45/-45/0/45/-45/0/45/-45/0/45/-45/0/45/-45/-45/45/0/-45/45/0/-45/45/0/-45/45/0/-45/45/0/-45/45/0 | 12 | 24 | 0 | 0 | 67.571 | 60.8139 | 0.14454 | 0.13008 | 2.6698 | 2.6721
10902 | 902 | FACT |  | ECN | [[+45(240),-45(240)SB]8,[0(495),90(5)]7]s |  |  | 7 | 8 | 0 | 0 | Synolite 593-E-1 | E | 30 |  | 45 | Polymarin | hl | d | GP | 8.5 |  | 45 | 23 |  | 195.5 | 200 | 90 | 100 |  | JI |  |  | CA | -1 | [5 empty] | 1.118 |  |  | 210 | 0.47272 |  |  |  | 450 | [12 empty] | 428 | 291 | 2.6 | 2 | 365 | 395 | 444.2409 | [5 empty] | 290 | 0.016 |  |  | 0.79602 | 0.04472 |  | s | 1 | 0.125 |  | 17.8 | 18.5 | [5 empty] | l | m | n | 20 | y |  | d |  |  | 4 |  |  |  | 360 | [14 empty] | GP[[+45(240),-45(240)SB]8,[0(495),90(5)]7]s | -210 | 45/-45/45/-45/45/-45/45/-45/45/-45/45/-45/45/-45/45/-45/0/90/0/90/0/90/0/90/0/90/0/90/0/90/90/0/90/0/90/0/90/0/90/0/90/0/90/0/-45/45/-45/45/-45/45/-45/45/-45/45/-45/45/-45/45/-45/45 | 14 | 32 | 14 | 0 | 210 | 420 | 0.49065 | 0.98131 | 2.6314 | 2.6532
10998 | 998 | FACT |  | RISO | [[0()]2,[+30()],[-30()],[0()]]s |  |  | 6 | 0 | 0 | 30 | UPS294V Polyplex | E |  |  |  | RISO | hl | d | GP | 2 |  | 60 | 18 |  | 36 | 280 | 110 | 100 |  | JI | 92 |  | CA | 10 | [5 empty] | 1.27 |  |  | -386 |  |  |  |  | 447 | [14 empty] | 2.4 | [10 empty] | 0.0008 |  |  | 3.4747 | 0.1143 |  | t | 5 | 0.024833 |  | 30.4 | [6 empty] | l | m | y | [6 empty] | 6 | [18 empty] | GP[[0()]2,[+30()],[-30()],[0()]]s | -3860 | 0/0/30/-30/0/0/-30/30/0/0 | 6 | 0 | 0 | 4 | -3860 | 3474 |  |  |  | 2.6503
11081 | 1081 | FACT |  | FFA | [+30(),-30()FW] |  |  | 0 | 0 | 0 | 30 | Epon 826/Jeffamine D-230 | E | 50 |  |  | HAMILTON STANDARD | fw | p | GE | 3.5 |  | 50.7 |  |  | 177.4 | 154.9 | 50 |  |  | JI | 82 |  | CA | 0 | [5 empty] | 1.015 |  |  | 142.1 |  |  |  |  | 445 | [12 empty] | 274.5 |  |  |  | 275.7 | [11 empty] | 2.842 | 0.203 |  |  | 10 | 0.012361 |  | 14 | [6 empty] | l | h |  | 35 |  |  |  | 90 |  | 7 |  |  |  |  | c | [13 empty] | GE[+30(),-30()FW] | 0 | 30/-30 | 0 | 0 | 0 | 2 | 142.1 | 142.1 | 0.51767 | 0.51767 | 2.4385 | 2.6484
10967 | 967 | FACT |  | FDL |  |  |  | 1 | 0 | 0 | 0 |  |  | 68.3 |  |  |  |  | p | GE | [13 empty] | CA | 0.1 | [8 empty] | 1344.525 |  |  |  |  | 436 | [12 empty] | 2032.3012 | [19 empty] | 3 | 0.04037 | [36 empty] | GEnan | 134.4525 |  | 0 | 0 | 0 | 0 | 1344.525 | 1210.0725 | 0.66158 | 0.59542 | 3.308 | 2.6395
11045 | 1045 | FACT |  | FFA | [+30(),-30()FW] |  |  | 0 | 0 | 0 | 30 | Epon 826/Jeffamine D-230 | E | 50 |  |  | HAMILTON STANDARD | fw | p | GE | 3.5 |  | 50.8 |  |  | 177.8 | 154.9 | 50 |  |  | JI | 82 |  | CA | 0 | [5 empty] | 1.165 |  |  | 163.1 |  |  |  |  | 430 | [12 empty] | 274.5 |  |  |  | 275.7 | [11 empty] | 3.262 | 0.233 |  |  | 10 | 0.011944 |  | 14 | [6 empty] | l | h | [7 empty] | 7 |  |  |  |  | c | [13 empty] | GE[+30(),-30()FW] | 0 | 30/-30 | 0 | 0 | 0 | 2 | 163.1 | 163.1 | 0.59417 | 0.59417 | 2.4385 | 2.6335
10716 | 716 | FACT |  | SNL | [0()]5 |  |  | 5 | 0 | 0 | 0 |  | E | 30 |  |  |  | hl | p | GV | 4.1 |  | 25.4 |  |  | 104.14 | 254 | 100 | [5 empty] | CA | 0.1 | [5 empty] | 1.9 |  |  | 371.6405 | 0.66496 |  |  |  | 415 | [12 empty] | 586.6 | 294.6 | 2.66 |  |  |  | 558.8896 | [5 empty] | 2478.1319 | 0.127 |  |  | 0.66734 | 0.0342 |  | s | 1 | 0.11528 |  | 19.5129 | [6 empty] | l | h | n | 22.5 | n |  | d |  |  | 3 | [18 empty] | GV[0()]5 | 37.1641 | 0/0/0/0/0 | 5 | 0 | 0 | 0 | 371.6405 | 334.4764 | 0.63355 | 0.5702 | 2.7683 | 2.618
10180 | 180 | FACT |  | RISO | [[+60()FW],[-60()FW]]4s |  |  | 0 | 0 | 0 | 60 | UP333 | E | 58.1 | 0.38 |  | RISO | fw | d | GP | 2 |  | 60 | 25 |  | 50 | 280 | 110 | 1200 |  | CAEC | 90 |  | CA | 0.1 | [5 empty] | 0.279 |  |  | 46.035 | 0.73709 |  |  |  | 401 | [12 empty] | 55 |  | 0.5 |  |  |  | 62.4554 | [5 empty] | 13.2 | 0.0008 |  |  | 0.41431 | 0.02511 |  | t | 5 | 0.022278 |  | 16.5 | [6 empty] | l | m | n | 23 | n |  | d |  |  | 10 | [18 empty] | GP[[+60()FW],[-60()FW]]4s | 4.6035 | 60/-60/60/-60/60/-60/60/-60/-60/60/-60/60/-60/60/-60/60 | 0 | 0 | 0 | 16 | 46.035 | 41.4315 | 0.837 | 0.7533 | 1.7404 | 2.6031
11065 | 1065 | FACT |  | FFA | [+30(),-30()FW] |  |  | 0 | 0 | 0 | 30 | Epon 826/Jeffamine D-230 | E | 50 |  |  | HAMILTON STANDARD | fw | p | GE | 3.5 |  | 50.8 |  |  | 177.8 | 154.9 | 50 |  |  | JI | 82 |  | CA | -1 | [5 empty] | 0.80357 |  |  | 112.5 |  |  |  |  | 400 | [12 empty] | 274.5 |  |  |  | 275.7 | [11 empty] | 4.5 | 0.32143 |  |  | 10 | 0.011111 |  | 14 | [6 empty] | l | h | [7 empty] | 7 |  |  |  |  | c | [13 empty] | GE[+30(),-30()FW] | -112.5 | 30/-30 | 0 | 0 | 0 | 2 | 112.5 | 225 | 0.40984 | 0.81967 | 2.4385 | 2.6021
11095 | 1095 | FACT |  | FFA | [+30(),-30()FW] |  |  | 0 | 0 | 0 | 30 | Epon 826/Jeffamine D-230 | E | 50 |  |  | HAMILTON STANDARD | fw | p | GE | 3.5 |  | 50.7 |  |  | 177.4 | 154.9 | 50 |  |  | JI | 82 |  | CA | -1 | [5 empty] | 0.564 |  |  | 78.96 |  |  |  |  | 400 | [12 empty] | 274.5 |  |  |  | 275.7 | [11 empty] | 3.1584 | 0.2256 |  |  | 10 | 0.011111 |  | 14 | [6 empty] | l | h |  | 35 |  |  |  | 90 |  | 7 |  |  |  |  | c | [13 empty] | GE[+30(),-30()FW] | -78.96 | 30/-30 | 0 | 0 | 0 | 2 | 78.96 | 157.92 | 0.28765 | 0.5753 | 2.4385 | 2.6021
11155 | 1155 | FACT |  | CIEMAT | [[+-45(300)SB],[0(400)]5,[+-45(300)SB],[0(400)]2.5]s |  |  | 15 | 8 | 0 | 0 | 2123 Cronolite Ortoftalic | E Vetrotex Vidrio | 55 |  | 40 | CIEMAT | hl | p | GP | 5.2 |  | 80 |  |  | 416 | 400 | 240 |  |  |  | 91 |  | CA | 0.1 | [5 empty] | 1.5608 |  |  | 600 |  |  |  |  | 324 | [12 empty] | 659.07 | [15 empty] | 89.64 | 2.3319 |  | s | 8.3 | 0.010843 |  | 38.441 | [15 empty] | 8 | [18 empty] | GP[[+-45(300)SB],[0(400)]5,[+-45(300)SB],[0(400)]2.5]s | 60 | 45/-45/0/0/0/0/0/45/-45/0/0/0/0/-45/45/0/0/0/0/0/-45/45 | 14 | 8 | 0 | 0 | 600 | 540 | 0.91037 | 0.81934 | 2.8189 | 2.5105
10678 | 678 | FACT |  | DNV | [90(600),0(8)K]3s |  |  | 0 | 0 | 6 | 0 | NP 20-80 | E | 54 |  |  |  | hl | p | GP | 5 |  | 25 |  |  | 125 | 270 |  |  |  | JI |  |  | CA | -1 | [5 empty] | 1.475 |  |  | 53.6 |  |  |  |  | 320 | [14 empty] | 2.35 |  | 71 | 83 | [10 empty] | 1.8762 | 0.177 |  |  | 3 | 0.02963 |  | 10.6 | [6 empty] | l | h | y |  | n |  | d |  |  | 2 | [18 empty] | GP[90(600),0(8)K]3s | -53.6 | 90/0/90/0/90/0/0/90/0/90/0/90 | 6 | 0 | 6 | 0 | 53.6 | 107.2 |  |  |  | 2.5051
10966 | 966 | FACT |  | FDL |  |  |  | 1 | 0 | 0 | 0 |  |  | 68.3 |  |  |  |  | p | GE | [13 empty] | CA | 0.1 | [8 empty] | 1296.26 |  |  |  |  | 319 | [12 empty] | 2032.3012 | [19 empty] | 3 | 0.029537 | [36 empty] | GEnan | 129.626 |  | 0 | 0 | 0 | 0 | 1296.26 | 1166.634 | 0.63783 | 0.57405 | 3.308 | 2.5038
10383 | 383 | FACT |  | NLR | [[0()FW]2,[+45()FW],[-45()FW],[0()]FW]s |  |  | 6 | 4 | 0 | 0 | UP333 | E | 47.9 |  |  | RISO | fw | p | GP | 2 |  | 12 |  |  | 24 | 250 |  |  |  | CAEC |  |  | CA | -1 | [5 empty] | 1.2 |  |  | 351.12 | 0.40229 |  |  |  | 300 | [12 empty] | 655 |  | 2.57 |  | 752 | 1892 | 872.8089 | [5 empty] | 5.852 | 0.0002 |  |  | 14.0448 | 0.48 |  | s | 10 | 0.0083333 |  | 29.26 | [6 empty] | l | h | y | 30 | n |  | d |  |  | 1 | [18 empty] | GP[[0()FW]2,[+45()FW],[-45()FW],[0()]FW]s | -351.12 | 0/0/45/-45/0/0/-45/45/0/0 | 6 | 4 | 0 | 0 | 351.12 | 702.24 | 0.53606 | 1.0721 | 2.8162 | 2.4771
10565 | 565 | FACT |  | DNV | [[0(400),90(400)WR],[(100CSM)]SB]5 |  | 5 | 5 | 0 | 5 | 0 | NP 72-80 | E | 53.4 |  |  |  | hl | p | GP | 5 |  | 25 |  |  | 125 | 270 |  |  |  | JI |  |  | CA | -1 | [5 empty] | 1.05 |  |  | 156.642 |  |  |  |  | 300 | [14 empty] | 1.4 | 1.41 | 209 | 209 | [10 empty] | 2.1546 | 0.126 |  |  | 3 | 0.027778 |  | 17.1 | 17.5 | [5 empty] | l | h | y |  | n |  | d |  |  | 2 | [18 empty] | GP[[0(400),90(400)WR],[(100CSM)]SB]5 | -156.642 | 0/90/0/0/90/0/0/90/0/0/90/0/0/90/0 | 10 | 0 | 5 | 0 | 156.642 | 313.284 |  |  |  | 2.4771
10385 | 385 | FACT |  | NLR | [[0()FW]2,[+45()FW],[-45()FW],[0()]FW]s |  |  | 6 | 4 | 0 | 0 | UP333 | E | 47.9 |  |  | RISO | fw | p | GP | 2 |  | 12 |  |  | 24 | 250 |  |  |  | CAEC |  |  | CA | -1 | [5 empty] | 1.2 |  |  | 351.12 | 0.40229 |  |  |  | 270 | [12 empty] | 655 |  | 2.57 |  | 752 | 1892 | 872.8089 | [5 empty] | 5.852 | 0.0002 |  |  | 14.0448 | 0.48 |  | s | 10 | 0.0075 |  | 29.26 | [6 empty] | l | h | y | 30 | n |  | d |  |  | 1 | [18 empty] | GP[[0()FW]2,[+45()FW],[-45()FW],[0()]FW]s | -351.12 | 0/0/45/-45/0/0/-45/45/0/0 | 6 | 4 | 0 | 0 | 351.12 | 702.24 | 0.53606 | 1.0721 | 2.8162 | 2.4314
10965 | 965 | FACT |  | FDL |  |  |  | 1 | 0 | 0 | 0 |  |  | 68.3 |  |  |  |  | p | GE | [13 empty] | CA | 0.1 | [8 empty] | 1289.365 |  |  |  |  | 267 | [12 empty] | 2032.3012 | [19 empty] | 3 | 0.024722 | [36 empty] | GEnan | 128.9365 |  | 0 | 0 | 0 | 0 | 1289.365 | 1160.4285 | 0.63444 | 0.57099 | 3.308 | 2.4265
10687 | 687 | FACT |  | DNV | [+45(400),-45(400)K]3s |  |  | 0 | 6 | 0 | 0 | NP 20-80 | E | 53 |  |  |  | hl | p | GP | 5 |  | 25 |  |  | 125 | 270 |  |  |  | JI |  |  | CA | -1 | [5 empty] | 0.75684 |  |  | 45 |  |  |  |  | 260 | [14 empty] | 12 |  | 60 | 90 | [10 empty] | 0.94453 | 0.09082 |  |  | 3 | 0.024074 |  | 10.4 | [6 empty] | l | h | y |  | n |  | d |  |  | 2 | [18 empty] | GP[+45(400),-45(400)K]3s | -45 | 45/-45/45/-45/45/-45/-45/45/-45/45/-45/45 | 0 | 12 | 0 | 0 | 45 | 90 |  |  |  | 2.415
10226 | 226 | FACT |  | DLR | [[+45(280),-45(280)WR]1,[0(425)]2]s |  |  | 4 | 2 | 0 | 0 | L20/SL | E | 38.6 |  |  |  | hl | p | GE | 2.2 |  | 20 |  |  | 44 | 250 | 110 |  |  | CAEC |  |  | CA | -1 | [5 empty] | 1.2 |  |  | 295.2 |  |  |  |  | 250 | [12 empty] | 544.152 |  | 2.212 | 2.14 | [8 empty] | 4.92 | 0.0002 |  |  | 3.5424 | 0.144 |  | s | 3 | 0.023148 |  | 24.6 | [6 empty] | l | m | y |  | n |  | d | 50 |  | 1 | [18 empty] | GE[[+45(280),-45(280)WR]1,[0(425)]2]s | -295.2 | 45/-45/0/0/0/0/-45/45 | 4 | 4 | 0 | 0 | 295.2 | 590.4 | 0.5425 | 1.085 | 2.7357 | 2.3979
10617 | 617 | FACT |  | DNV | [[0(400),90(400)WR],[(100CSM)]SB]5 |  | 5 | 5 | 0 | 5 | 0 | NP 92-40 | E | 52.3 |  |  |  | hl | p | GV | 5 |  | 25 |  |  | 125 | 270 |  |  |  | JI |  |  | CA | -1 | [5 empty] | 1.46 |  |  | 193.5863 |  |  |  |  | 250 | [14 empty] | 1.68 | 1.73 | 237 | 259 | [10 empty] | 2.9609 | 0.1752 |  |  | 3 | 0.023148 |  | 16.9 | 15.9 | [5 empty] | l | h | y |  | n |  | d |  |  | 2 | [18 empty] | GV[[0(400),90(400)WR],[(100CSM)]SB]5 | -193.5863 | 0/90/0/0/90/0/0/90/0/0/90/0/0/90/0 | 10 | 0 | 5 | 0 | 193.5863 | 387.1726 |  |  |  | 2.3979
10934 | 934 | FACT |  | ECN | [[+45(240),-45(240)SB]8,[0(495),90(5)]7]s |  |  | 7 | 8 | 0 | 0 | Synolite 593-E-1 | E | 30 |  | 45 | Polymarin | hl | d | GP | 8.5 |  | 45 | 23 |  | 195.5 | 200 | 90 | 100 |  | JI |  |  | CA | 0.1 | [5 empty] | 1.826 |  |  | 325 | 0.73994 |  |  |  | 245 | [12 empty] | 428 | 291 | 2.6 | 2 | 365 | 395 | 439.224 | [5 empty] | 290 | 0.016 |  |  | 0.58505 | 0.032868 |  | s | 1 | 0.068056 |  | 17.8 | 18.5 | [5 empty] | l | m | n | 20 | y |  | d |  |  | 4 | [18 empty] | GP[[+45(240),-45(240)SB]8,[0(495),90(5)]7]s | 32.5 | 45/-45/45/-45/45/-45/45/-45/45/-45/45/-45/45/-45/45/-45/0/90/0/90/0/90/0/90/0/90/0/90/0/90/90/0/90/0/90/0/90/0/90/0/90/0/90/0/-45/45/-45/45/-45/45/-45/45/-45/45/-45/45/-45/45/-45/45 | 14 | 32 | 14 | 0 | 325 | 292.5 | 0.75935 | 0.68341 | 2.6314 | 2.3892
10618 | 618 | FACT |  | DNV | [[0(400),90(400)WR],[(100CSM)]SB]5 |  | 5 | 5 | 0 | 5 | 0 | NP 92-40 | E | 52.3 |  |  |  | hl | p | GV | 5 |  | 25 |  |  | 125 | 270 |  |  |  | JI |  |  | CA | -1 | [5 empty] | 1.39 |  |  | 206.11 |  |  |  |  | 238 | [14 empty] | 1.68 | 1.73 | 237 | 259 | [10 empty] | 2.8189 | 0.1668 |  |  | 3 | 0.022037 |  | 16.9 | 15.9 | [5 empty] | l | h | y |  | n |  | d |  |  | 2 | [18 empty] | GV[[0(400),90(400)WR],[(100CSM)]SB]5 | -206.11 | 0/90/0/0/90/0/0/90/0/0/90/0/0/90/0 | 10 | 0 | 5 | 0 | 206.11 | 412.22 |  |  |  | 2.3766
10654 | 654 | FACT |  | DNV | [0(400),90(400),(100CSM)]SB]5 |  | 5 | 5 | 0 | 5 | 0 | NP 20-80 | E | 69 |  |  |  | hl | p | GP | 5 |  | 25 |  |  | 125 | 270 |  |  |  | JI |  |  | CA | -1 | [5 empty] | 1.68 |  |  | 198 |  |  |  |  | 221 | [14 empty] | 2.25 |  | 250 | 248 | [10 empty] | 3.2256 | 0.2016 |  |  | 3 | 0.020463 |  | 16 | [6 empty] | l | h | y |  | n |  | d |  |  | 2 | [18 empty] | GP[0(400),90(400),(100CSM)]SB]5 | -198 | 0/90/0/0/90/0/0/90/0/0/90/0/0/90/0 | 10 | 0 | 5 | 0 | 198 | 396 |  |  |  | 2.3444
10386 | 386 | FACT |  | NLR | [[0()FW]2,[+45()FW],[-45()FW],[0()]FW]s |  |  | 6 | 4 | 0 | 0 | UP333 | E | 47.9 |  |  | RISO | fw | p | GP | 2 |  | 12 |  |  | 24 | 250 |  |  |  | CAEC |  |  | CA | -1 | [5 empty] | 1.5 |  |  | 438.9 | 0.49874 |  |  |  | 200 | [12 empty] | 655 |  | 2.57 |  | 752 | 1892 | 880.0222 | [5 empty] | 5.852 | 0.0002 |  |  | 17.556 | 0.6 |  | s | 10 | 0.0055556 |  | 29.26 | [6 empty] | l | h | y | 30 | n |  | d |  |  | 1 | [18 empty] | GP[[0()FW]2,[+45()FW],[-45()FW],[0()]FW]s | -438.9 | 0/0/45/-45/0/0/-45/45/0/0 | 6 | 4 | 0 | 0 | 438.9 | 877.8 | 0.67008 | 1.3402 | 2.8162 | 2.301
10599 | 599 | FACT |  | DNV | [[0(400),90(400)WR],[(100CSM)]SB]5 |  | 5 | 5 | 0 | 5 | 0 | NP 92-20 | E | 53.2 |  |  |  | hl | p | GV | 5 |  | 25 |  |  | 125 | 270 |  |  |  | JI |  |  | CA | -1 | [5 empty] | 1.47 |  |  | 200.3498 |  |  |  |  | 200 | [14 empty] | 1.72 |  | 227 | 288 | [10 empty] | 2.9635 | 0.1764 |  |  | 3 | 0.018519 |  | 16.8 | 16.6 | [5 empty] | l | h | y |  | n |  | d |  |  | 2 | [18 empty] | GV[[0(400),90(400)WR],[(100CSM)]SB]5 | -200.3498 | 0/90/0/0/90/0/0/90/0/0/90/0/0/90/0 | 10 | 0 | 5 | 0 | 200.3498 | 400.6997 |  |  |  | 2.301
10630 | 630 | FACT |  | DNV | [[0(400),90(400)WR],[(100CSM)]SB]5 |  | 5 | 5 | 0 | 5 | 0 | NP 41-90 | E | 53.3 |  |  |  | hl | p | GP | 5 |  | 25 |  |  | 125 | 270 |  |  |  | JI |  |  | CA | -1 | [5 empty] | 1.41 |  |  | 190.3476 |  |  |  |  | 200 | [14 empty] | 1.77 | 1.86 | 226 | 294 | [10 empty] | 2.9272 | 0.1692 |  |  | 3 | 0.018519 |  | 17.3 | 17.5 | [5 empty] | l | h | y |  | n |  | d |  |  | 2 | [18 empty] | GP[[0(400),90(400)WR],[(100CSM)]SB]5 | -190.3476 | 0/90/0/0/90/0/0/90/0/0/90/0/0/90/0 | 10 | 0 | 5 | 0 | 190.3476 | 380.6952 |  |  |  | 2.301
10586 | 586 | FACT |  | DNV | [[0(400),90(400)WR],[(100CSM)]SB]5 |  | 5 | 5 | 0 | 5 | 0 | NP 20-80 | E | 50.7 |  |  |  | hl | p | GP | 5 |  | 25 |  |  | 125 | 270 |  |  |  | JI |  |  | CA | -1 | [5 empty] | 1.46 |  |  | 205.2467 |  |  |  |  | 170 | [14 empty] | 1.62 | 1.63 | 205 | 258 | [10 empty] | 2.8207 | 0.1752 |  |  | 3 | 0.015741 |  | 16.1 | 16.5 | [5 empty] | l | h | y |  | n |  | d |  |  | 2 | [18 empty] | GP[[0(400),90(400)WR],[(100CSM)]SB]5 | -205.2467 | 0/90/0/0/90/0/0/90/0/0/90/0/0/90/0 | 10 | 0 | 5 | 0 | 205.2467 | 410.4935 |  |  |  | 2.2304
10676 | 676 | FACT |  | DNV | [90(600),0(8)K]3s |  |  | 0 | 0 | 6 | 0 | NP 20-80 | E | 54 |  |  |  | hl | p | GP | 5 |  | 25 |  |  | 125 | 270 |  |  |  | JI |  |  | CA | -1 | [5 empty] | 1.475 |  |  | 53.6 |  |  |  |  | 170 | [14 empty] | 2.35 |  | 71 | 83 | [10 empty] | 1.8762 | 0.177 |  |  | 3 | 0.015741 |  | 10.6 | [6 empty] | l | h | y |  | n |  | d |  |  | 2 | [18 empty] | GP[90(600),0(8)K]3s | -53.6 | 90/0/90/0/90/0/0/90/0/90/0/90 | 6 | 0 | 6 | 0 | 53.6 | 107.2 |  |  |  | 2.2304
10677 | 677 | FACT |  | DNV | [90(600),0(8)K]3s |  |  | 0 | 0 | 6 | 0 | NP 20-80 | E | 54 |  |  |  | hl | p | GP | 5 |  | 25 |  |  | 125 | 270 |  |  |  | JI |  |  | CA | -1 | [5 empty] | 1.475 |  |  | 53.6 |  |  |  |  | 170 | [14 empty] | 2.35 |  | 71 | 83 | [10 empty] | 1.8762 | 0.177 |  |  | 3 | 0.015741 |  | 10.6 | [6 empty] | l | h | y |  | n |  | d |  |  | 2 | [18 empty] | GP[90(600),0(8)K]3s | -53.6 | 90/0/90/0/90/0/0/90/0/90/0/90 | 6 | 0 | 6 | 0 | 53.6 | 107.2 |  |  |  | 2.2304
10689 | 689 | FACT |  | DNV | [+45(400),-45(400)K]3s |  |  | 0 | 6 | 0 | 0 | NP 20-80 | E | 53 |  |  |  | hl | p | GP | 5 |  | 25 |  |  | 125 | 270 |  |  |  | JI |  |  | CA | -1 | [5 empty] | 1.0986 |  |  | 50 |  |  |  |  | 170 | [14 empty] | 12 |  | 60 | 90 | [10 empty] | 1.3711 | 0.13184 |  |  | 3 | 0.015741 |  | 10.4 | [6 empty] | l | h | y |  | n |  | d |  |  | 2 | [18 empty] | GP[+45(400),-45(400)K]3s | -50 | 45/-45/45/-45/45/-45/-45/45/-45/45/-45/45 | 0 | 12 | 0 | 0 | 50 | 100 |  |  |  | 2.2304
10632 | 632 | FACT |  | DNV | [[0(400),90(400)WR],[(100CSM)]SB]5 |  | 5 | 5 | 0 | 5 | 0 | NP 41-90 | E | 53.3 |  |  |  | hl | p | GP | 5 |  | 25 |  |  | 125 | 270 |  |  |  | JI |  |  | CA | -1 | [5 empty] | 1.57 |  |  | 204.9872 |  |  |  |  | 159 | [14 empty] | 1.77 | 1.86 | 226 | 294 | [10 empty] | 3.2593 | 0.1884 |  |  | 3 | 0.014722 |  | 17.3 | 17.5 | [5 empty] | l | h | y |  | n |  | d |  |  | 2 | [18 empty] | GP[[0(400),90(400)WR],[(100CSM)]SB]5 | -204.9872 | 0/90/0/0/90/0/0/90/0/0/90/0/0/90/0 | 10 | 0 | 5 | 0 | 204.9872 | 409.9744 |  |  |  | 2.2014
10631 | 631 | FACT |  | DNV | [[0(400),90(400)WR],[(100CSM)]SB]5 |  | 5 | 5 | 0 | 5 | 0 | NP 41-90 | E | 53.3 |  |  |  | hl | p | GP | 5 |  | 25 |  |  | 125 | 270 |  |  |  | JI |  |  | CA | -1 | [5 empty] | 1.52 |  |  | 204.9169 |  |  |  |  | 157 | [14 empty] | 1.77 | 1.86 | 226 | 294 | [10 empty] | 3.1555 | 0.1824 |  |  | 3 | 0.014537 |  | 17.3 | 17.5 | [5 empty] | l | h | y |  | n |  | d |  |  | 2 | [18 empty] | GP[[0(400),90(400)WR],[(100CSM)]SB]5 | -204.9169 | 0/90/0/0/90/0/0/90/0/0/90/0/0/90/0 | 10 | 0 | 5 | 0 | 204.9169 | 409.8338 |  |  |  | 2.1959
10964 | 964 | FACT |  | FDL |  |  |  | 1 | 0 | 0 | 0 |  |  | 68.3 |  |  |  |  | p | GE | [13 empty] | CA | 0.1 | [8 empty] | 1330.735 |  |  |  |  | 153 | [12 empty] | 2032.3012 | [19 empty] | 3 | 0.014167 | [36 empty] | GEnan | 133.0735 |  | 0 | 0 | 0 | 0 | 1330.735 | 1197.6615 | 0.65479 | 0.58931 | 3.308 | 2.1847
10876 | 876 | FACT |  | SNL | [0(),+45(),-45()SB]6s |  |  | 12 | 12 | 0 | 0 |  | E | 38 |  |  |  | hl | p | GP | 3.8 |  | 50.8 |  |  | 193.04 | 254 | 100 | [5 empty] | CA | 0.1 | [5 empty] | 1.82 |  |  | 344.75 | 0.8167 |  |  |  | 150 | [12 empty] | 467.5 | 317.5 | 2.84 |  |  |  | 422.1273 | [5 empty] | 10000 | 0.61 |  |  | 0.62795 | 0.03276 |  | s | 1 | 0.041667 |  | 19.1681 | [6 empty] | l | h | n | 22.5 | n |  | d |  |  | 3 | [18 empty] | GP[0(),+45(),-45()SB]6s | 34.475 | 0/45/-45/0/45/-45/0/45/-45/0/45/-45/0/45/-45/0/45/-45/-45/45/0/-45/45/0/-45/45/0/-45/45/0/-45/45/0/-45/45/0 | 12 | 24 | 0 | 0 | 344.75 | 310.275 | 0.73743 | 0.66369 | 2.6698 | 2.1761
10950 | 950 | FACT |  | ECN | [[0(500)],[+45(240),-45(240)SB]6,[0(200)]4,[+45(215),-45(215)]2]s |  |  | 9 | 8 | 0 | 0 | Synolite 593-E-1 | E/Carbon | 32 |  | 38 | Polymarin | hl | d | GCP | 8.5 |  | 45 | 23 |  | 195.5 | 200 | 90 | 100 |  | JI |  |  | CA | -1 | [5 empty] | 0.69 |  |  | 180 | 0.48023 |  |  |  | 149 | [12 empty] | 367.4 | 250.8 | 1.8 | 1 |  |  | 374.8171 | [5 empty] | 419 | 0.016 |  |  | 0.72036 | 0.0276 |  | s | 1 | 0.041389 |  | 26.1 | [6 empty] | l | m | n | 20 | y |  | d |  |  | 4 | [18 empty] | GCP[[0(500)],[+45(240),-45(240)SB]6,[0(200)]4,[+45(215),-45(215)]2]s | -180 | 0/45/-45/45/-45/45/-45/45/-45/45/-45/45/-45/0/0/0/0/45/-45/45/-45/-45/45/-45/45/0/0/0/0/-45/45/-45/45/-45/45/-45/45/-45/45/-45/45/0 | 10 | 32 | 0 | 0 | 180 | 360 | 0.48993 | 0.97986 | 2.5651 | 2.1732
10688 | 688 | FACT |  | DNV | [+45(400),-45(400)K]3s |  |  | 0 | 6 | 0 | 0 | NP 20-80 | E | 53 |  |  |  | hl | p | GP | 5 |  | 25 |  |  | 125 | 270 |  |  |  | JI |  |  | CA | -1 | [5 empty] | 1.0986 |  |  | 50 |  |  |  |  | 140 | [14 empty] | 12 |  | 60 | 90 | [10 empty] | 1.3711 | 0.13184 |  |  | 3 | 0.012963 |  | 10.4 | [6 empty] | l | h | y |  | n |  | d |  |  | 2 | [18 empty] | GP[+45(400),-45(400)K]3s | -50 | 45/-45/45/-45/45/-45/-45/45/-45/45/-45/45 | 0 | 12 | 0 | 0 | 50 | 100 |  |  |  | 2.1461
10164 | 164 | FACT |  | RISO | [[+10()FW],[-10()FW]]4s |  |  | 0 | 0 | 0 | 10 | UP333 | E | 49.1 | 0.2 |  | RISO | fw | d | GP | 2 |  | 60 | 18 |  | 36 | 280 | 110 | 100 |  | CAEC | 90 |  | CA | 0.1 | [5 empty] | 1.4 |  |  | 572.6 | 0.87019 |  |  |  | 131 | [12 empty] | 546 |  | 1.5 |  |  |  | 658.0191 | [5 empty] | 32.72 | 0.0008 |  |  | 5.1534 | 0.126 |  | t | 5 | 0.0072778 |  | 40.9 | [6 empty] | l | m | n | 23 | n |  | d |  |  | 10 | [18 empty] | GP[[+10()FW],[-10()FW]]4s | 57.26 | 10/-10/10/-10/10/-10/10/-10/-10/10/-10/10/-10/10/-10/10 | 0 | 0 | 0 | 16 | 572.6 | 515.34 | 1.0487 | 0.94385 | 2.7372 | 2.1173
10642 | 642 | FACT |  | DNV | [(100CSM)]6 |  | 6 | 0 | 0 | 0 | 0 | NP 20-80 | E | 31 |  |  |  | hl | p | GP | 5 |  | 25 |  |  | 125 | 270 |  |  |  | JI |  |  | CA | -1 | [5 empty] | 1.43 |  |  | 105.3225 |  |  |  |  | 110 | [14 empty] | 1.61 |  | 125 | 211 | [10 empty] | 1.4414 | 0.1716 |  |  | 3 | 0.010185 |  | 8.4 | [6 empty] | l | h | y |  | n |  | d |  |  | 2 | [18 empty] | GP[(100CSM)]6 | -105.3225 | 0/0/0/0/0/0 | 6 | 0 | 0 | 0 | 105.3225 | 210.645 |  |  |  | 2.0414
11094 | 1094 | FACT |  | FFA | [+30(),-30()FW] |  |  | 0 | 0 | 0 | 30 | Epon 826/Jeffamine D-230 | E | 50 |  |  | HAMILTON STANDARD | fw | p | GE | 3.5 |  | 50.7 |  |  | 177.4 | 154.9 | 50 |  |  | JI | 82 |  | CA | -1 | [5 empty] | 0.75 |  |  | 105 |  |  |  |  | 110 | [12 empty] | 274.5 |  |  |  | 275.7 | [11 empty] | 4.2 | 0.3 |  |  | 10 | 0.0030556 |  | 14 | [6 empty] | l | h |  | 35 |  |  |  | 90 |  | 7 |  |  |  |  | c | [13 empty] | GE[+30(),-30()FW] | -105 | 30/-30 | 0 | 0 | 0 | 2 | 105 | 210 | 0.38251 | 0.76503 | 2.4385 | 2.0414
10568 | 568 | FACT |  | DNV | [[0(400),90(400)WR],[(100CSM)]SB]5 |  | 5 | 5 | 0 | 5 | 0 | NP 72-80 | E | 53.4 |  |  |  | hl | p | GP | 5 |  | 25 |  |  | 125 | 270 |  |  |  | JI |  |  | CA | -1 | [5 empty] | 1.16 |  |  | 174.032 |  |  |  |  | 109 | [14 empty] | 1.4 | 1.41 | 209 | 209 | [10 empty] | 2.3803 | 0.1392 |  |  | 3 | 0.010093 |  | 17.1 | 17.5 | [5 empty] | l | h | y |  | n |  | d |  |  | 2 | [18 empty] | GP[[0(400),90(400)WR],[(100CSM)]SB]5 | -174.032 | 0/90/0/0/90/0/0/90/0/0/90/0/0/90/0 | 10 | 0 | 5 | 0 | 174.032 | 348.064 |  |  |  | 2.0374
10566 | 566 | FACT |  | DNV | [[0(400),90(400)WR],[(100CSM)]SB]5 |  | 5 | 5 | 0 | 5 | 0 | NP 72-80 | E | 53.4 |  |  |  | hl | p | GP | 5 |  | 25 |  |  | 125 | 270 |  |  |  | JI |  |  | CA | -1 | [5 empty] | 1.25 |  |  | 174.4107 |  |  |  |  | 100 | [14 empty] | 1.4 | 1.41 | 209 | 209 | [10 empty] | 2.565 | 0.15 |  |  | 3 | 0.0092593 |  | 17.1 | 17.5 | [5 empty] | l | h | y |  | n |  | d |  |  | 2 | [18 empty] | GP[[0(400),90(400)WR],[(100CSM)]SB]5 | -174.4107 | 0/90/0/0/90/0/0/90/0/0/90/0/0/90/0 | 10 | 0 | 5 | 0 | 174.4107 | 348.8214 |  |  |  | 2
10619 | 619 | FACT |  | DNV | [[0(400),90(400)WR],[(100CSM)]SB]5 |  | 5 | 5 | 0 | 5 | 0 | NP 92-40 | E | 52.3 |  |  |  | hl | p | GV | 5 |  | 25 |  |  | 125 | 270 |  |  |  | JI |  |  | CA | -1 | [5 empty] | 1.52 |  |  | 206.3578 |  |  |  |  | 100 | [14 empty] | 1.68 | 1.73 | 237 | 259 | [10 empty] | 3.0826 | 0.1824 |  |  | 3 | 0.0092593 |  | 16.9 | 15.9 | [5 empty] | l | h | y |  | n |  | d |  |  | 2 | [18 empty] | GV[[0(400),90(400)WR],[(100CSM)]SB]5 | -206.3578 | 0/90/0/0/90/0/0/90/0/0/90/0/0/90/0 | 10 | 0 | 5 | 0 | 206.3578 | 412.7156 |  |  |  | 2
10913 | 913 | FACT |  | ECN | [[+45(240),-45(240)SB]8,[0(495),90(5)]7]s |  |  | 7 | 8 | 0 | 0 | Synolite 593-E-1 | E | 30 |  | 45 | Polymarin | hl | d | GP | 8.5 |  | 45 | 23 |  | 195.5 | 200 | 90 | 100 |  | JI |  |  | CA | -1 | [5 empty] | 1.573 |  |  | 280 | 0.6224 |  |  |  | 92 | [12 empty] | 428 | 291 | 2.6 | 2 | 365 | 395 | 449.8711 | [5 empty] | 290 | 0.016 |  |  | 1.12 | 0.06292 |  | s | 1 | 0.025556 |  | 17.8 | 18.5 | [5 empty] | l | m | n | 20 | y |  | d |  |  | 4 |  |  |  | 90 | [14 empty] | GP[[+45(240),-45(240)SB]8,[0(495),90(5)]7]s | -280 | 45/-45/45/-45/45/-45/45/-45/45/-45/45/-45/45/-45/45/-45/0/90/0/90/0/90/0/90/0/90/0/90/0/90/90/0/90/0/90/0/90/0/90/0/90/0/90/0/-45/45/-45/45/-45/45/-45/45/-45/45/-45/45/-45/45/-45/45 | 14 | 32 | 14 | 0 | 280 | 560 | 0.65421 | 1.3084 | 2.6314 | 1.9638
10600 | 600 | FACT |  | DNV | [[0(400),90(400)WR],[(100CSM)]SB]5 |  | 5 | 5 | 0 | 5 | 0 | NP 92-20 | E | 53.2 |  |  |  | hl | p | GV | 5 |  | 25 |  |  | 125 | 270 |  |  |  | JI |  |  | CA | -1 | [5 empty] | 1.64 |  |  | 214.974 |  |  |  |  | 80 | [14 empty] | 1.72 |  | 227 | 288 | [10 empty] | 3.3062 | 0.1968 |  |  | 3 | 0.0074074 |  | 16.8 | 16.6 | [5 empty] | l | h | y |  | n |  | d |  |  | 2 | [18 empty] | GV[[0(400),90(400)WR],[(100CSM)]SB]5 | -214.974 | 0/90/0/0/90/0/0/90/0/0/90/0/0/90/0 | 10 | 0 | 5 | 0 | 214.974 | 429.9481 |  |  |  | 1.9031
10912 | 912 | FACT |  | ECN | [[+45(240),-45(240)SB]8,[0(495),90(5)]7]s |  |  | 7 | 8 | 0 | 0 | Synolite 593-E-1 | E | 30 |  | 45 | Polymarin | hl | d | GP | 8.5 |  | 45 | 23 |  | 195.5 | 200 | 90 | 100 |  | JI |  |  | CA | -1 | [5 empty] | 1.573 |  |  | 280 | 0.6224 |  |  |  | 78 | [12 empty] | 428 | 291 | 2.6 | 2 | 365 | 395 | 449.8711 | [5 empty] | 290 | 0.016 |  |  | 1.12 | 0.06292 |  | s | 1 | 0.021667 |  | 17.8 | 18.5 | [5 empty] | l | m | n | 20 | y |  | d |  |  | 4 |  |  |  | 70 | [14 empty] | GP[[+45(240),-45(240)SB]8,[0(495),90(5)]7]s | -280 | 45/-45/45/-45/45/-45/45/-45/45/-45/45/-45/45/-45/45/-45/0/90/0/90/0/90/0/90/0/90/0/90/0/90/90/0/90/0/90/0/90/0/90/0/90/0/90/0/-45/45/-45/45/-45/45/-45/45/-45/45/-45/45/-45/45/-45/45 | 14 | 32 | 14 | 0 | 280 | 560 | 0.65421 | 1.3084 | 2.6314 | 1.8921
10567 | 567 | FACT |  | DNV | [[0(400),90(400)WR],[(100CSM)]SB]5 |  | 5 | 5 | 0 | 5 | 0 | NP 72-80 | E | 53.4 |  |  |  | hl | p | GP | 5 |  | 25 |  |  | 125 | 270 |  |  |  | JI |  |  | CA | -1 | [5 empty] | 1.18 |  |  | 174.5997 |  |  |  |  | 76 | [14 empty] | 1.4 | 1.41 | 209 | 209 | [10 empty] | 2.4214 | 0.1416 |  |  | 3 | 0.007037 |  | 17.1 | 17.5 | [5 empty] | l | h | y |  | n |  | d |  |  | 2 | [18 empty] | GP[[0(400),90(400)WR],[(100CSM)]SB]5 | -174.5997 | 0/90/0/0/90/0/0/90/0/0/90/0/0/90/0 | 10 | 0 | 5 | 0 | 174.5997 | 349.1994 |  |  |  | 1.8808
10602 | 602 | FACT |  | DNV | [[0(400),90(400)WR],[(100CSM)]SB]5 |  | 5 | 5 | 0 | 5 | 0 | NP 92-20 | E | 53.2 |  |  |  | hl | p | GV | 5 |  | 25 |  |  | 125 | 270 |  |  |  | JI |  |  | CA | -1 | [5 empty] | 1.6 | [7 empty] | 67 | [14 empty] | 1.72 |  | 227 | 288 | [10 empty] | 3.2256 | 0.192 |  |  | 3 | 0.0062037 |  | 16.8 | 16.6 | [5 empty] | l | h | y |  | n |  | d |  |  | 2 | [18 empty] | GV[[0(400),90(400)WR],[(100CSM)]SB]5 |  | 0/90/0/0/90/0/0/90/0/0/90/0/0/90/0 | 10 | 0 | 5 | 0 | [5 empty] | 1.8261
10911 | 911 | FACT |  | ECN | [[+45(240),-45(240)SB]8,[0(495),90(5)]7]s |  |  | 7 | 8 | 0 | 0 | Synolite 593-E-1 | E | 30 |  | 45 | Polymarin | hl | d | GP | 8.5 |  | 45 | 23 |  | 195.5 | 200 | 90 | 100 |  | JI |  |  | CA | -1 | [5 empty] | 1.573 |  |  | 280 | 0.6224 |  |  |  | 66 | [12 empty] | 428 | 291 | 2.6 | 2 | 365 | 395 | 449.8711 | [5 empty] | 290 | 0.016 |  |  | 1.12 | 0.06292 |  | s | 1 | 0.018333 |  | 17.8 | 18.5 | [5 empty] | l | m | n | 20 | y |  | d |  |  | 4 |  |  |  | 62 | [14 empty] | GP[[+45(240),-45(240)SB]8,[0(495),90(5)]7]s | -280 | 45/-45/45/-45/45/-45/45/-45/45/-45/45/-45/45/-45/45/-45/0/90/0/90/0/90/0/90/0/90/0/90/0/90/90/0/90/0/90/0/90/0/90/0/90/0/90/0/-45/45/-45/45/-45/45/-45/45/-45/45/-45/45/-45/45/-45/45 | 14 | 32 | 14 | 0 | 280 | 560 | 0.65421 | 1.3084 | 2.6314 | 1.8195
10644 | 644 | FACT |  | DNV | [(100CSM)]6 |  | 6 | 0 | 0 | 0 | 0 | NP 20-80 | E | 31 |  |  |  | hl | p | GP | 5 |  | 25 |  |  | 125 | 270 |  |  |  | JI |  |  | CA | -1 | [5 empty] | 1.43 |  |  | 105 |  |  |  |  | 64 | [14 empty] | 1.61 |  | 125 | 211 | [10 empty] | 1.4414 | 0.1716 |  |  | 3 | 0.0059259 |  | 8.4 | [6 empty] | l | h | y |  | n |  | d |  |  | 2 | [18 empty] | GP[(100CSM)]6 | -105 | 0/0/0/0/0/0 | 6 | 0 | 0 | 0 | 105 | 210 |  |  |  | 1.8062
10910 | 910 | FACT |  | ECN | [[+45(240),-45(240)SB]8,[0(495),90(5)]7]s |  |  | 7 | 8 | 0 | 0 | Synolite 593-E-1 | E | 30 |  | 45 | Polymarin | hl | d | GP | 8.5 |  | 45 | 23 |  | 195.5 | 200 | 90 | 100 |  | JI |  |  | CA | -1 | [5 empty] | 1.573 |  |  | 280 | 0.6224 |  |  |  | 64 | [12 empty] | 428 | 291 | 2.6 | 2 | 365 | 395 | 449.8711 | [5 empty] | 290 | 0.016 |  |  | 1.12 | 0.06292 |  | s | 1 | 0.017778 |  | 17.8 | 18.5 | [5 empty] | l | m | n | 20 | y |  | d |  |  | 4 |  |  |  | 60 | [14 empty] | GP[[+45(240),-45(240)SB]8,[0(495),90(5)]7]s | -280 | 45/-45/45/-45/45/-45/45/-45/45/-45/45/-45/45/-45/45/-45/0/90/0/90/0/90/0/90/0/90/0/90/0/90/90/0/90/0/90/0/90/0/90/0/90/0/90/0/-45/45/-45/45/-45/45/-45/45/-45/45/-45/45/-45/45/-45/45 | 14 | 32 | 14 | 0 | 280 | 560 | 0.65421 | 1.3084 | 2.6314 | 1.8062
10588 | 588 | FACT |  | DNV | [[0(400),90(400)WR],[(100CSM)]SB]5 |  | 5 | 5 | 0 | 5 | 0 | NP 20-80 | E | 50.7 |  |  |  | hl | p | GP | 5 |  | 25 |  |  | 125 | 270 |  |  |  | JI |  |  | CA | -1 | [5 empty] | 1.6 |  |  | 205.7293 |  |  |  |  | 63 | [14 empty] | 1.62 | 1.63 | 205 | 258 | [10 empty] | 3.0912 | 0.192 |  |  | 3 | 0.0058333 |  | 16.1 | 16.5 | [5 empty] | l | h | y |  | n |  | d |  |  | 2 | [18 empty] | GP[[0(400),90(400)WR],[(100CSM)]SB]5 | -205.7293 | 0/90/0/0/90/0/0/90/0/0/90/0/0/90/0 | 10 | 0 | 5 | 0 | 205.7293 | 411.4585 |  |  |  | 1.7993
10633 | 633 | FACT |  | DNV | [[0(400),90(400)WR],[(100CSM)]SB]5 |  | 5 | 5 | 0 | 5 | 0 | NP 41-90 | E | 53.3 |  |  |  | hl | p | GP | 5 |  | 25 |  |  | 125 | 270 |  |  |  | JI |  |  | CA | -1 | [5 empty] | 1.66 |  |  | 219.6324 |  |  |  |  | 61 | [14 empty] | 1.77 | 1.86 | 226 | 294 | [10 empty] | 3.4462 | 0.1992 |  |  | 3 | 0.0056481 |  | 17.3 | 17.5 | [5 empty] | l | h | y |  | n |  | d |  |  | 2 | [18 empty] | GP[[0(400),90(400)WR],[(100CSM)]SB]5 | -219.6324 | 0/90/0/0/90/0/0/90/0/0/90/0/0/90/0 | 10 | 0 | 5 | 0 | 219.6324 | 439.2648 |  |  |  | 1.7853
10015 | 15 | FACT |  | RISO | [0()FW]8 |  |  | 8 | 0 | 0 | 0 | UP333 | E | 52.8 | 0.83 |  | RISO | fw | d | GP | 1.9 |  | 60 | 18 |  | 34.2 | 280 | 110 | 100 |  | CAEC | 90 |  | CA | 0.1 | [5 empty] | 2.1 |  |  | 991.2 | 0.93997 |  |  |  | 57.5 | [14 empty] | 2.3 |  |  |  | 1054.5039 | [5 empty] | 37.76 | 0.0008 |  |  | 8.9208 | 0.189 |  | t | 5 | 0.0031944 |  | 47.2 | [6 empty] | l | m | n | 23 | n |  | d |  |  | 1 | [18 empty] | GP[0()FW]8 | 99.12 | 0/0/0/0/0/0/0/0 | 8 | 0 | 0 | 0 | 991.2 | 892.08 |  |  |  | 1.7597
10589 | 589 | FACT |  | DNV | [[0(400),90(400)WR],[(100CSM)]SB]5 |  | 5 | 5 | 0 | 5 | 0 | NP 20-80 | E | 50.7 |  |  |  | hl | p | GP | 5 |  | 25 |  |  | 125 | 270 |  |  |  | JI |  |  | CA | -1 | [5 empty] | 1.66 |  |  | 205.1954 |  |  |  |  | 54 | [14 empty] | 1.62 | 1.63 | 205 | 258 | [10 empty] | 3.2071 | 0.1992 |  |  | 3 | 0.005 |  | 16.1 | 16.5 | [5 empty] | l | h | y |  | n |  | d |  |  | 2 | [18 empty] | GP[[0(400),90(400)WR],[(100CSM)]SB]5 | -205.1954 | 0/90/0/0/90/0/0/90/0/0/90/0/0/90/0 | 10 | 0 | 5 | 0 | 205.1954 | 410.3908 |  |  |  | 1.7324
10909 | 909 | FACT |  | ECN | [[+45(240),-45(240)SB]8,[0(495),90(5)]7]s |  |  | 7 | 8 | 0 | 0 | Synolite 593-E-1 | E | 30 |  | 45 | Polymarin | hl | d | GP | 8.5 |  | 45 | 23 |  | 195.5 | 200 | 90 | 100 |  | JI |  |  | CA | -1 | [5 empty] | 1.573 |  |  | 280 | 0.6224 |  |  |  | 48 | [12 empty] | 428 | 291 | 2.6 | 2 | 365 | 395 | 449.8711 | [5 empty] | 290 | 0.016 |  |  | 1.12 | 0.06292 |  | s | 1 | 0.013333 |  | 17.8 | 18.5 | [5 empty] | l | m | n | 20 | y |  | d |  |  | 4 |  |  |  | 40 | [14 empty] | GP[[+45(240),-45(240)SB]8,[0(495),90(5)]7]s | -280 | 45/-45/45/-45/45/-45/45/-45/45/-45/45/-45/45/-45/45/-45/0/90/0/90/0/90/0/90/0/90/0/90/0/90/90/0/90/0/90/0/90/0/90/0/90/0/90/0/-45/45/-45/45/-45/45/-45/45/-45/45/-45/45/-45/45/-45/45 | 14 | 32 | 14 | 0 | 280 | 560 | 0.65421 | 1.3084 | 2.6314 | 1.6812
10643 | 643 | FACT |  | DNV | [(100CSM)]6 |  | 6 | 0 | 0 | 0 | 0 | NP 20-80 | E | 31 |  |  |  | hl | p | GP | 5 |  | 25 |  |  | 125 | 270 |  |  |  | JI |  |  | CA | -1 | [5 empty] | 1.41 |  |  | 104.8505 |  |  |  |  | 40 | [14 empty] | 1.61 |  | 125 | 211 | [10 empty] | 1.4213 | 0.1692 |  |  | 3 | 0.0037037 |  | 8.4 | [6 empty] | l | h | y |  | n |  | d |  |  | 2 | [18 empty] | GP[(100CSM)]6 | -104.8505 | 0/0/0/0/0/0 | 6 | 0 | 0 | 0 | 104.8505 | 209.701 |  |  |  | 1.6021
10179 | 179 | FACT |  | RISO | [[+60()FW],[-60()FW]]4s |  |  | 0 | 0 | 0 | 60 | UP333 | E | 58.1 | 0.38 |  | RISO | fw | d | GP | 2 |  | 60 | 25 |  | 50 | 280 | 110 | 1200 |  | CAEC | 90 |  | CA | 0.1 | [5 empty] | 0.312 |  |  | 51.48 | 0.82088 |  |  |  | 35 | [12 empty] | 55 |  | 0.5 |  |  |  | 62.7135 | [5 empty] | 13.2 | 0.0008 |  |  | 0.46332 | 0.02808 |  | t | 5 | 0.0019444 |  | 16.5 | [6 empty] | l | m | n | 23 | n |  | d |  |  | 10 | [18 empty] | GP[[+60()FW],[-60()FW]]4s | 5.148 | 60/-60/60/-60/60/-60/60/-60/-60/60/-60/60/-60/60/-60/60 | 0 | 0 | 0 | 16 | 51.48 | 46.332 | 0.936 | 0.8424 | 1.7404 | 1.5441
10864 | 864 | FACT |  | SNL | [0(),+45(),-45()SB]6s |  |  | 12 | 12 | 0 | 0 |  | E | 38 |  |  |  | hl | p | GP | 3.8 |  | 25.4 |  |  | 96.52 | 254 | 100 | [5 empty] | CA | 0.1 | [5 empty] | 2.74 |  |  | 387.9817 | 0.9093 |  |  |  | 27 | [12 empty] | 467.5 | 317.5 | 2.84 |  |  |  | 426.6808 | [5 empty] | 10000 | 0.61 |  |  | 0.83995 | 0.04932 |  | s | 1 | 0.0075 |  | 17.0307 | [6 empty] | l | h | n | 22.5 | n |  | d |  |  | 3 | [18 empty] | GP[0(),+45(),-45()SB]6s | 38.7982 | 0/45/-45/0/45/-45/0/45/-45/0/45/-45/0/45/-45/0/45/-45/-45/45/0/-45/45/0/-45/45/0/-45/45/0/-45/45/0/-45/45/0 | 12 | 24 | 0 | 0 | 387.9817 | 349.1835 | 0.82991 | 0.74692 | 2.6698 | 1.4314
10601 | 601 | FACT |  | DNV | [[0(400),90(400)WR],[(100CSM)]SB]5 |  | 5 | 5 | 0 | 5 | 0 | NP 92-20 | E | 53.2 |  |  |  | hl | p | GV | 5 |  | 25 |  |  | 125 | 270 |  |  |  | JI |  |  | CA | -1 | [5 empty] | 1.66 | [7 empty] | 20 | [14 empty] | 1.72 |  | 227 | 288 | [10 empty] | 3.3466 | 0.1992 |  |  | 3 | 0.0018519 |  | 16.8 | 16.6 | [5 empty] | l | h | y |  | n |  | d |  |  | 2 | [18 empty] | GV[[0(400),90(400)WR],[(100CSM)]SB]5 |  | 0/90/0/0/90/0/0/90/0/0/90/0/0/90/0 | 10 | 0 | 5 | 0 | [5 empty] | 1.301
10655 | 655 | FACT |  | DNV | [0(400),90(400),(100CSM)]SB]5 |  | 5 | 5 | 0 | 5 | 0 | NP 20-80 | E | 69 |  |  |  | hl | p | GP | 5 |  | 25 |  |  | 125 | 270 |  |  |  | JI |  |  | CA | -1 | [5 empty] | 1.809 |  |  | 211 |  |  |  |  | 19 | [14 empty] | 2.25 |  | 250 | 248 | [10 empty] | 3.4733 | 0.21708 |  |  | 3 | 0.0017593 |  | 16 | [6 empty] | l | h | y |  | n |  | d |  |  | 2 | [18 empty] | GP[0(400),90(400),(100CSM)]SB]5 | -211 | 0/90/0/0/90/0/0/90/0/0/90/0/0/90/0 | 10 | 0 | 5 | 0 | 211 | 422 |  |  |  | 1.2788
10587 | 587 | FACT |  | DNV | [[0(400),90(400)WR],[(100CSM)]SB]5 |  | 5 | 5 | 0 | 5 | 0 | NP 20-80 | E | 50.7 |  |  |  | hl | p | GP | 5 |  | 25 |  |  | 125 | 270 |  |  |  | JI |  |  | CA | -1 | [8 empty] | 206 |  |  |  |  | 15 | [14 empty] | 1.62 | 1.63 | 205 | 258 | [10 empty] | 0 | 0 |  |  | 3 | 0.0013889 |  | 16.1 | 16.5 | [5 empty] | l | h | y |  | n |  | d |  |  | 2 | [18 empty] | GP[[0(400),90(400)WR],[(100CSM)]SB]5 | -206 | 0/90/0/0/90/0/0/90/0/0/90/0/0/90/0 | 10 | 0 | 5 | 0 | 206 | 412 |  |  |  | 1.1761
11043 | 1043 | FACT |  | FFA | [+30(),-30()FW] |  |  | 0 | 0 | 0 | 30 | Epon 826/Jeffamine D-230 | E | 50 |  |  | HAMILTON STANDARD | fw | p | GE | 3.5 |  | 50.5 |  |  | 176.75 | 154.9 | 50 |  |  | JI | 82 |  | CA | 0 | [5 empty] | 1.455 |  |  | 203.7 |  |  |  |  | 10 | [12 empty] | 274.5 |  |  |  | 275.7 | [11 empty] | 4.074 | 0.291 |  |  | 10 | 0.00027778 |  | 14 | [6 empty] | l | h | [7 empty] | 7 |  |  |  |  | c | [13 empty] | GE[+30(),-30()FW] | 0 | 30/-30 | 0 | 0 | 0 | 2 | 203.7 | 203.7 | 0.74208 | 0.74208 | 2.4385 | 1
10713 | 713 | FACT |  | SNL | [0()]5 |  |  | 5 | 0 | 0 | 0 |  | E | 30 |  |  |  | hl | p | GV | 4.1 |  | 25.4 |  |  | 104.14 | 254 | 100 | [5 empty] | CA | 0.1 | [5 empty] | 2 |  |  | 387.0163 | 0.75243 |  |  |  | 7 | [12 empty] | 586.6 | 294.6 | 2.66 |  |  |  | 514.3551 | [5 empty] | 2355.5388 | 0.127 |  |  | 0.066771 | 0.0036 |  | s | 0.1 | 0.019444 |  | 18.5476 | [6 empty] | l | h | n | 22.5 | n |  | d |  |  | 3 | [18 empty] | GV[0()]5 | 38.7016 | 0/0/0/0/0 | 5 | 0 | 0 | 0 | 387.0163 | 348.3147 | 0.65976 | 0.59379 | 2.7683 | 0.8451
10552 | 552 | FACT |  | DNV | [[0(400),90(400)WR],[(100CSM)]SB]5 |  | 5 | 5 | 0 | 5 | 0 | NP 72-80 | E | 53.4 |  |  |  | hl | p | GP | 5 |  | 25 |  |  | 125 | 270 |  |  |  | JI |  |  | CA | -1 | [5 empty] | 0.52 |  |  | 84 | [19 empty] | 1.4 | 1.41 | 209 | 209 | [10 empty] | 1.067 | 0.0624 |  |  | 3 | 0 |  | 17.1 | 17.5 | [5 empty] | l | h | y |  | n |  | d |  |  | 2 | [18 empty] | GP[[0(400),90(400)WR],[(100CSM)]SB]5 | -84 | 0/90/0/0/90/0/0/90/0/0/90/0/0/90/0 | 10 | 0 | 5 | 0 | 84 | 168
10553 | 553 | FACT |  | DNV | [[0(400),90(400)WR],[(100CSM)]SB]5 |  | 5 | 5 | 0 | 5 | 0 | NP 72-80 | E | 53.4 |  |  |  | hl | p | GP | 5 |  | 25 |  |  | 125 | 270 |  |  |  | JI |  |  | CA | -1 | [5 empty] | 0.52 |  |  | 84 | [19 empty] | 1.4 | 1.41 | 209 | 209 | [10 empty] | 1.067 | 0.0624 |  |  | 3 | 0 |  | 17.1 | 17.5 | [5 empty] | l | h | y |  | n |  | d |  |  | 2 | [18 empty] | GP[[0(400),90(400)WR],[(100CSM)]SB]5 | -84 | 0/90/0/0/90/0/0/90/0/0/90/0/0/90/0 | 10 | 0 | 5 | 0 | 84 | 168
10554 | 554 | FACT |  | DNV | [[0(400),90(400)WR],[(100CSM)]SB]5 |  | 5 | 5 | 0 | 5 | 0 | NP 72-80 | E | 53.4 |  |  |  | hl | p | GP | 5 |  | 25 |  |  | 125 | 270 |  |  |  | JI |  |  | CA | -1 | [5 empty] | 0.52 |  |  | 84 | [19 empty] | 1.4 | 1.41 | 209 | 209 | [10 empty] | 1.067 | 0.0624 |  |  | 3 | 0 |  | 17.1 | 17.5 | [5 empty] | l | h | y |  | n |  | d |  |  | 2 | [18 empty] | GP[[0(400),90(400)WR],[(100CSM)]SB]5 | -84 | 0/90/0/0/90/0/0/90/0/0/90/0/0/90/0 | 10 | 0 | 5 | 0 | 84 | 168
10569 | 569 | FACT |  | DNV | [[0(400),90(400)WR],[(100CSM)]SB]5 |  | 5 | 5 | 0 | 5 | 0 | NP 20-80 | E | 50.7 |  |  |  | hl | p | GP | 5 |  | 25 |  |  | 125 | 270 |  |  |  | JI |  |  | CA | -1 | [5 empty] | 0.156 |  |  | 25.8 | [19 empty] | 1.62 | 1.63 | 205 | 258 | [10 empty] | 0.30139 | 0.01872 |  |  | 3 | 0 |  | 16.1 | 16.5 | [5 empty] | l | h | y |  | n |  | d |  |  | 2 | [18 empty] | GP[[0(400),90(400)WR],[(100CSM)]SB]5 | -25.8 | 0/90/0/0/90/0/0/90/0/0/90/0/0/90/0 | 10 | 0 | 5 | 0 | 25.8 | 51.6
10570 | 570 | FACT |  | DNV | [[0(400),90(400)WR],[(100CSM)]SB]5 |  | 5 | 5 | 0 | 5 | 0 | NP 20-80 | E | 50.7 |  |  |  | hl | p | GP | 5 |  | 25 |  |  | 125 | 270 |  |  |  | JI |  |  | CA | -1 | [5 empty] | 0.254 |  |  | 41.28 | [19 empty] | 1.62 | 1.63 | 205 | 258 | [10 empty] | 0.49073 | 0.03048 |  |  | 3 | 0 |  | 16.1 | 16.5 | [5 empty] | l | h | y |  | n |  | d |  |  | 2 | [18 empty] | GP[[0(400),90(400)WR],[(100CSM)]SB]5 | -41.28 | 0/90/0/0/90/0/0/90/0/0/90/0/0/90/0 | 10 | 0 | 5 | 0 | 41.28 | 82.56
10571 | 571 | FACT |  | DNV | [[0(400),90(400)WR],[(100CSM)]SB]5 |  | 5 | 5 | 0 | 5 | 0 | NP 20-80 | E | 50.7 |  |  |  | hl | p | GP | 5 |  | 25 |  |  | 125 | 270 |  |  |  | JI |  |  | CA | -1 | [5 empty] | 0.254 |  |  | 41.28 | [19 empty] | 1.62 | 1.63 | 205 | 258 | [10 empty] | 0.49073 | 0.03048 |  |  | 3 | 0 |  | 16.1 | 16.5 | [5 empty] | l | h | y |  | n |  | d |  |  | 2 | [18 empty] | GP[[0(400),90(400)WR],[(100CSM)]SB]5 | -41.28 | 0/90/0/0/90/0/0/90/0/0/90/0/0/90/0 | 10 | 0 | 5 | 0 | 41.28 | 82.56
10572 | 572 | FACT |  | DNV | [[0(400),90(400)WR],[(100CSM)]SB]5 |  | 5 | 5 | 0 | 5 | 0 | NP 20-80 | E | 50.7 |  |  |  | hl | p | GP | 5 |  | 25 |  |  | 125 | 270 |  |  |  | JI |  |  | CA | -1 | [5 empty] | 0.254 |  |  | 41.28 | [19 empty] | 1.62 | 1.63 | 205 | 258 | [10 empty] | 0.49073 | 0.03048 |  |  | 3 | 0 |  | 16.1 | 16.5 | [5 empty] | l | h | y |  | n |  | d |  |  | 2 | [18 empty] | GP[[0(400),90(400)WR],[(100CSM)]SB]5 | -41.28 | 0/90/0/0/90/0/0/90/0/0/90/0/0/90/0 | 10 | 0 | 5 | 0 | 41.28 | 82.56
10573 | 573 | FACT |  | DNV | [[0(400),90(400)WR],[(100CSM)]SB]5 |  | 5 | 5 | 0 | 5 | 0 | NP 20-80 | E | 50.7 |  |  |  | hl | p | GP | 5 |  | 25 |  |  | 125 | 270 |  |  |  | JI |  |  | CA | -1 | [5 empty] | 0.317 |  |  | 51.6 | [19 empty] | 1.62 | 1.63 | 205 | 258 | [10 empty] | 0.61244 | 0.03804 |  |  | 3 | 0 |  | 16.1 | 16.5 | [5 empty] | l | h | y |  | n |  | d |  |  | 2 | [18 empty] | GP[[0(400),90(400)WR],[(100CSM)]SB]5 | -51.6 | 0/90/0/0/90/0/0/90/0/0/90/0/0/90/0 | 10 | 0 | 5 | 0 | 51.6 | 103.2
10574 | 574 | FACT |  | DNV | [[0(400),90(400)WR],[(100CSM)]SB]5 |  | 5 | 5 | 0 | 5 | 0 | NP 20-80 | E | 50.7 |  |  |  | hl | p | GP | 5 |  | 25 |  |  | 125 | 270 |  |  |  | JI |  |  | CA | -1 | [5 empty] | 0.452 |  |  | 72.24 | [19 empty] | 1.62 | 1.63 | 205 | 258 | [10 empty] | 0.87326 | 0.05424 |  |  | 3 | 0 |  | 16.1 | 16.5 | [5 empty] | l | h | y |  | n |  | d |  |  | 2 | [18 empty] | GP[[0(400),90(400)WR],[(100CSM)]SB]5 | -72.24 | 0/90/0/0/90/0/0/90/0/0/90/0/0/90/0 | 10 | 0 | 5 | 0 | 72.24 | 144.48
10576 | 576 | FACT |  | DNV | [[0(400),90(400)WR],[(100CSM)]SB]5 |  | 5 | 5 | 0 | 5 | 0 | NP 20-80 | E | 50.7 |  |  |  | hl | p | GP | 5 |  | 25 |  |  | 125 | 270 |  |  |  | JI |  |  | CA | -1 | [5 empty] | 0.48 |  |  | 77.4 | [19 empty] | 1.62 | 1.63 | 205 | 258 | [10 empty] | 0.92736 | 0.0576 |  |  | 3 | 0 |  | 16.1 | 16.5 | [5 empty] | l | h | y |  | n |  | d |  |  | 2 | [18 empty] | GP[[0(400),90(400)WR],[(100CSM)]SB]5 | -77.4 | 0/90/0/0/90/0/0/90/0/0/90/0/0/90/0 | 10 | 0 | 5 | 0 | 77.4 | 154.8
10577 | 577 | FACT |  | DNV | [[0(400),90(400)WR],[(100CSM)]SB]5 |  | 5 | 5 | 0 | 5 | 0 | NP 20-80 | E | 50.7 |  |  |  | hl | p | GP | 5 |  | 25 |  |  | 125 | 270 |  |  |  | JI |  |  | CA | -1 | [5 empty] | 0.51 |  |  | 77.1986 | [19 empty] | 1.62 | 1.63 | 205 | 258 | [10 empty] | 0.98532 | 0.0612 |  |  | 3 | 0 |  | 16.1 | 16.5 | [5 empty] | l | h | y |  | n |  | d |  |  | 2 | [18 empty] | GP[[0(400),90(400)WR],[(100CSM)]SB]5 | -77.1986 | 0/90/0/0/90/0/0/90/0/0/90/0/0/90/0 | 10 | 0 | 5 | 0 | 77.1986 | 154.3972
10590 | 590 | FACT |  | DNV | [[0(400),90(400)WR],[(100CSM)]SB]5 |  | 5 | 5 | 0 | 5 | 0 | NP 92-20 | E | 53.2 |  |  |  | hl | p | GV | 5 |  | 25 |  |  | 125 | 270 |  |  |  | JI |  |  | CA | -1 | [5 empty] | 0.51 |  |  | 87.0204 | [19 empty] | 1.72 |  | 227 | 288 | [10 empty] | 1.0282 | 0.0612 |  |  | 3 | 0 |  | 16.8 | 16.6 | [5 empty] | l | h | y |  | n |  | d |  |  | 2 | [18 empty] | GV[[0(400),90(400)WR],[(100CSM)]SB]5 | -87.0204 | 0/90/0/0/90/0/0/90/0/0/90/0/0/90/0 | 10 | 0 | 5 | 0 | 87.0204 | 174.0408
10591 | 591 | FACT |  | DNV | [[0(400),90(400)WR],[(100CSM)]SB]5 |  | 5 | 5 | 0 | 5 | 0 | NP 92-20 | E | 53.2 |  |  |  | hl | p | GV | 5 |  | 25 |  |  | 125 | 270 |  |  |  | JI |  |  | CA | -1 | [8 empty] | 85.3141 | [19 empty] | 1.72 |  | 227 | 288 | [10 empty] | 0 | 0 |  |  | 3 | 0 |  | 16.8 | 16.6 | [5 empty] | l | h | y |  | n |  | d |  |  | 2 | [18 empty] | GV[[0(400),90(400)WR],[(100CSM)]SB]5 | -85.3141 | 0/90/0/0/90/0/0/90/0/0/90/0/0/90/0 | 10 | 0 | 5 | 0 | 85.3141 | 170.6283
10592 | 592 | FACT |  | DNV | [[0(400),90(400)WR],[(100CSM)]SB]5 |  | 5 | 5 | 0 | 5 | 0 | NP 92-20 | E | 53.2 |  |  |  | hl | p | GV | 5 |  | 25 |  |  | 125 | 270 |  |  |  | JI |  |  | CA | -1 | [8 empty] | 83.9006 | [19 empty] | 1.72 |  | 227 | 288 | [10 empty] | 0 | 0 |  |  | 3 | 0 |  | 16.8 | 16.6 | [5 empty] | l | h | y |  | n |  | d |  |  | 2 | [18 empty] | GV[[0(400),90(400)WR],[(100CSM)]SB]5 | -83.9006 | 0/90/0/0/90/0/0/90/0/0/90/0/0/90/0 | 10 | 0 | 5 | 0 | 83.9006 | 167.8011
10603 | 603 | FACT |  | DNV | [[0(400),90(400)WR],[(100CSM)]SB]5 |  | 5 | 5 | 0 | 5 | 0 | NP 92-40 | E | 52.3 |  |  |  | hl | p | GV | 5 |  | 25 |  |  | 125 | 270 |  |  |  | JI |  |  | CA | -1 | [5 empty] | 0.23 |  |  | 39 | [19 empty] | 1.68 | 1.73 | 237 | 259 | [10 empty] | 0.46644 | 0.0276 |  |  | 3 | 0 |  | 16.9 | 15.9 | [5 empty] | l | h | y |  | n |  | d |  |  | 2 | [18 empty] | GV[[0(400),90(400)WR],[(100CSM)]SB]5 | -39 | 0/90/0/0/90/0/0/90/0/0/90/0/0/90/0 | 10 | 0 | 5 | 0 | 39 | 78
10604 | 604 | FACT |  | DNV | [[0(400),90(400)WR],[(100CSM)]SB]5 |  | 5 | 5 | 0 | 5 | 0 | NP 92-40 | E | 52.3 |  |  |  | hl | p | GV | 5 |  | 25 |  |  | 125 | 270 |  |  |  | JI |  |  | CA | -1 | [5 empty] | 0.23 |  |  | 39 | [19 empty] | 1.68 | 1.73 | 237 | 259 | [10 empty] | 0.46644 | 0.0276 |  |  | 3 | 0 |  | 16.9 | 15.9 | [5 empty] | l | h | y |  | n |  | d |  |  | 2 | [18 empty] | GV[[0(400),90(400)WR],[(100CSM)]SB]5 | -39 | 0/90/0/0/90/0/0/90/0/0/90/0/0/90/0 | 10 | 0 | 5 | 0 | 39 | 78
10605 | 605 | FACT |  | DNV | [[0(400),90(400)WR],[(100CSM)]SB]5 |  | 5 | 5 | 0 | 5 | 0 | NP 92-40 | E | 52.3 |  |  |  | hl | p | GV | 5 |  | 25 |  |  | 125 | 270 |  |  |  | JI |  |  | CA | -1 | [5 empty] | 0.23 |  |  | 39 | [19 empty] | 1.68 | 1.73 | 237 | 259 | [10 empty] | 0.46644 | 0.0276 |  |  | 3 | 0 |  | 16.9 | 15.9 | [5 empty] | l | h | y |  | n |  | d |  |  | 2 | [18 empty] | GV[[0(400),90(400)WR],[(100CSM)]SB]5 | -39 | 0/90/0/0/90/0/0/90/0/0/90/0/0/90/0 | 10 | 0 | 5 | 0 | 39 | 78
10606 | 606 | FACT |  | DNV | [[0(400),90(400)WR],[(100CSM)]SB]5 |  | 5 | 5 | 0 | 5 | 0 | NP 92-40 | E | 52.3 |  |  |  | hl | p | GV | 5 |  | 25 |  |  | 125 | 270 |  |  |  | JI |  |  | CA | -1 | [5 empty] | 0.48 |  |  | 78 | [19 empty] | 1.68 | 1.73 | 237 | 259 | [10 empty] | 0.97344 | 0.0576 |  |  | 3 | 0 |  | 16.9 | 15.9 | [5 empty] | l | h | y |  | n |  | d |  |  | 2 | [18 empty] | GV[[0(400),90(400)WR],[(100CSM)]SB]5 | -78 | 0/90/0/0/90/0/0/90/0/0/90/0/0/90/0 | 10 | 0 | 5 | 0 | 78 | 156
10620 | 620 | FACT |  | DNV | [[0(400),90(400)WR],[(100CSM)]SB]5 |  | 5 | 5 | 0 | 5 | 0 | NP 41-90 | E | 53.3 |  |  |  | hl | p | GP | 5 |  | 25 |  |  | 125 | 270 |  |  |  | JI |  |  | CA | -1 | [5 empty] | 0.33 |  |  | 58.4666 | [19 empty] | 1.77 | 1.86 | 226 | 294 | [10 empty] | 0.68508 | 0.0396 |  |  | 3 | 0 |  | 17.3 | 17.5 | [5 empty] | l | h | y |  | n |  | d |  |  | 2 | [18 empty] | GP[[0(400),90(400)WR],[(100CSM)]SB]5 | -58.4666 | 0/90/0/0/90/0/0/90/0/0/90/0/0/90/0 | 10 | 0 | 5 | 0 | 58.4666 | 116.9332
10666 | 666 | FACT |  | DNV | [0(600),90(8)K]3s |  |  | 6 | 0 | 0 | 0 | NP 20-80 | E | 54 |  |  |  | hl | p | GP | 5 |  | 25 |  |  | 125 | 270 |  |  |  | JI |  |  | CA | -1 | [5 empty] | 0.71731 |  |  | 203 | [19 empty] | 2.34 |  | 602 | 450 | [10 empty] | 2.436 | 0.086078 |  |  | 3 | 0 |  | 28.3 | [6 empty] | l | h | y |  | n |  | d |  |  | 2 | [18 empty] | GP[0(600),90(8)K]3s | -203 | 0/90/0/90/0/90/90/0/90/0/90/0 | 6 | 0 | 6 | 0 | 203 | 406