## Sheet1
optiDAT nr. | Optimat/FACT name | data delivered under name | from plate | tested at laboratory | Lay-up | cut angle | chop | Percentage of Fibre in 0-deg Direction | Percentage of Fibre in 45-deg Direction | Percentage of Fibre in 90-deg Direction | Percentage of Fibre in Other Direction | Resin | Fibre | Fibre Volumn Fraction | Porosity | Barcol Hardness | Manufactured by/Quality Assurance Specification | production method | Geometry | material | Thickness | average thickness (new) | Maximum Width | Minimum Width | average width (new) | Area | Length | Load Length | Radius of Waist | specimen standard | prog | start test | end of test | test type | Minimum/Maximum Stress | F_max | Fmax during fatigue | Fmax during static test | deviation of Fmax>2% w.r.t. test frame settings during fatigue? | F_max 90° direction | Maximum Strain | e_max 90° | e_max 45° | Maximum Stress | normalized s_max | shear strain (e12) | shear strength | Shear Modulus (G12) | Cycles to Failure | level | Unnamed: 51 | no. of cycles | Unnamed: 53 | No. of spectrum passes to failure | failure mode | runout? | R-value.1 | F_max.1 | e_max.1 | s_max.1 | No. of cycles in block 2 | Static Maximum Tensile Stress | Static Maximum Compressive Stress | Static Maximum Tensile Strain | Static Maximum Compressive Strain | UTS (mat. spec.) | UCS (mat. spec.) | corr. UTS | corr. UCS | RTS | RCS | e_RTS | e_RCS | LRU | Strain Rate | SRU.1 | SRU speed deviation ? 2% during static test? | LRF | SRF | SRF.1 | wave | Frequency | test time | fconstant block 2 | Static Elastic Modulus | Static Compressive Modulus | Eft | Efc | ILSS | s_flex | test machine | control | grip | ABG | Temperature | Temperature control? | Preconditioned? | environment | Relative Humidity | Test condition | ref. | NB | RB | s_res | N10sr | specimen shape | Remarks | Bending | buckling | temperature failure or temperature above 35 °C | tab failure | delaminated | incomplete measurement data available | Strain calculated using E | Premature failure in RST | Poissons's ratio | Strain measurement equipment | Strain measurement equipment (2) | Grip pressure | Material_Code | Minimum Stress | Sequence | 0-deg layers | 45-deg layers | 90-deg layers | Other-deg layers | Absolute Maximum Stress | Absolute Peak-to-peak Stress | Relative Maximum Stress | Relative Peak-to-peak Stress | log(Static Maximum Tensile Stress) | log(Cycles to Failure)
11030 | 1030 | FACT |  | RISO | [[0()]2,[+30()],[-30()],[0()]]s |  |  | 6 | 0 | 0 | 30 | UPS294V Polyplex | E |  |  |  | RISO | hl | d | GP | 2 |  | 60 | 18 |  | 36 | 280 | 110 | 100 |  | JI | 92 |  | CA | 0.1 | [5 empty] | 0.965 |  |  | 293.5 |  |  |  |  | 620301 | [12 empty] | 634 |  | 2.4 | [10 empty] | 0.0008 |  |  | 26.4024 | 0.8685 |  | t | 5 | 34.4612 |  | 30.4 | [6 empty] | l | m | [7 empty] | 6 | [18 empty] | GP[[0()]2,[+30()],[-30()],[0()]]s | 29.35 | 0/0/30/-30/0/0/-30/30/0/0 | 6 | 0 | 0 | 4 | 293.5 | 264.15 | 0.46293 | 0.41664 | 2.8021 | 5.7926
11030 | 1030 | FACT |  | RISO | [[0()]2,[+30()],[-30()],[0()]]s |  |  | 6 | 0 | 0 | 30 | UPS294V Polyplex | E |  |  |  | RISO | hl | d | GP | 2 |  | 60 | 18 |  | 36 | 280 | 110 | 100 |  | JI | 92 |  | CA | 0.1 | [5 empty] | 1.04 |  |  | 316 |  |  |  |  | 317030 | [12 empty] | 634 |  | 2.4 | [10 empty] | 0.0008 |  |  | 28.4544 | 0.936 |  | t | 5 | 17.6128 |  | 30.4 | [6 empty] | l | m | [7 empty] | 6 | [18 empty] | GP[[0()]2,[+30()],[-30()],[0()]]s | 31.6 | 0/0/30/-30/0/0/-30/30/0/0 | 6 | 0 | 0 | 4 | 316 | 284.4 | 0.49842 | 0.44858 | 2.8021 | 5.5011
10994 | 994 | FACT |  | RISO | [[0()]2,[+30()],[-30()],[0()]]s |  |  | 6 | 0 | 0 | 30 | UPS294V Polyplex | E |  |  |  | RISO | hl | d | GP | 2 |  | 60 | 18 |  | 36 | 280 | 110 | 100 |  | JI | 92 |  | CA | 10 | [5 empty] | 0.79 |  |  | -237 |  |  |  |  | 241274 | [5 empty] | t | [8 empty] | 2.4 | [10 empty] | 0.0008 |  |  | 2.1614 | 0.0711 |  | t | 5 | 13.4041 |  | 30.4 | [6 empty] | l | m | y | [6 empty] | 6 | [18 empty] | GP[[0()]2,[+30()],[-30()],[0()]]s | -2370 | 0/0/30/-30/0/0/-30/30/0/0 | 6 | 0 | 0 | 4 | -2370 | 2133 |  |  |  | 5.3825
10995 | 995 | FACT |  | RISO | [[0()]2,[+30()],[-30()],[0()]]s |  |  | 6 | 0 | 0 | 30 | UPS294V Polyplex | E |  |  |  | RISO | hl | d | GP | 2 |  | 60 | 18 |  | 36 | 280 | 110 | 100 |  | JI | 92 |  | CA | 10 | [5 empty] | 0.87 |  |  | -265 |  |  |  |  | 172576 | [5 empty] | t | [8 empty] | 2.4 | [10 empty] | 0.0008 |  |  | 2.3803 | 0.0783 |  | t | 5 | 9.5876 |  | 30.4 | [6 empty] | l | m | y | [6 empty] | 6 | [18 empty] | GP[[0()]2,[+30()],[-30()],[0()]]s | -2650 | 0/0/30/-30/0/0/-30/30/0/0 | 6 | 0 | 0 | 4 | -2650 | 2385 |  |  |  | 5.237
10996 | 996 | FACT |  | RISO | [[0()]2,[+30()],[-30()],[0()]]s |  |  | 6 | 0 | 0 | 30 | UPS294V Polyplex | E |  |  |  | RISO | hl | d | GP | 2 |  | 60 | 18 |  | 36 | 280 | 110 | 100 |  | JI | 92 |  | CA | 10 | [5 empty] | 0.88 |  |  | -268 |  |  |  |  | 134274 | [5 empty] | t | [8 empty] | 2.4 | [10 empty] | 0.0008 |  |  | 2.4077 | 0.0792 |  | t | 5 | 7.4597 |  | 30.4 | [6 empty] | l | m | y | [6 empty] | 6 | [18 empty] | GP[[0()]2,[+30()],[-30()],[0()]]s | -2680 | 0/0/30/-30/0/0/-30/30/0/0 | 6 | 0 | 0 | 4 | -2680 | 2412 |  |  |  | 5.128
11034 | 1034 | FACT |  | RISO | [[0()]2,[+30()],[-30()],[0()]]s |  |  | 6 | 0 | 0 | 30 | UPS294V Polyplex | E |  |  |  | RISO | hl | d | GP | 2 |  | 60 | 18 |  | 36 | 280 | 110 | 100 |  | JI | 92 |  | CA | 0.1 | [5 empty] | 1.29 |  |  | 392 |  |  |  |  | 70575 | [12 empty] | 634 |  | 2.4 | [10 empty] | 0.0008 |  |  | 35.2944 | 1.161 |  | t | 5 | 3.9208 |  | 30.4 | [6 empty] | l | m | [7 empty] | 6 | [18 empty] | GP[[0()]2,[+30()],[-30()],[0()]]s | 39.2 | 0/0/30/-30/0/0/-30/30/0/0 | 6 | 0 | 0 | 4 | 392 | 352.8 | 0.6183 | 0.55647 | 2.8021 | 4.8487
10997 | 997 | FACT |  | RISO | [[0()]2,[+30()],[-30()],[0()]]s |  |  | 6 | 0 | 0 | 30 | UPS294V Polyplex | E |  |  |  | RISO | hl | d | GP | 2 |  | 60 | 18 |  | 36 | 280 | 110 | 100 |  | JI | 92 |  | CA | 10 | [5 empty] | 0.9 |  |  | -274 |  |  |  |  | 44300 | [5 empty] | t | [8 empty] | 2.4 | [10 empty] | 0.0008 |  |  | 2.4624 | 0.081 |  | t | 5 | 2.4611 |  | 30.4 | [6 empty] | l | m | y | [6 empty] | 6 | [18 empty] | GP[[0()]2,[+30()],[-30()],[0()]]s | -2740 | 0/0/30/-30/0/0/-30/30/0/0 | 6 | 0 | 0 | 4 | -2740 | 2466 |  |  |  | 4.6464
11032 | 1032 | FACT |  | RISO | [[0()]2,[+30()],[-30()],[0()]]s |  |  | 6 | 0 | 0 | 30 | UPS294V Polyplex | E |  |  |  | RISO | hl | d | GP | 2 |  | 60 | 18 |  | 36 | 280 | 110 | 100 |  | JI | 92 |  | CA | 0.1 | [5 empty] | 1.23 |  |  | 374 |  |  |  |  | 38258 | [12 empty] | 634 |  | 2.4 | [10 empty] | 0.0008 |  |  | 33.6528 | 1.107 |  | t | 5 | 2.1254 |  | 30.4 | [6 empty] | l | m | [7 empty] | 6 | [18 empty] | GP[[0()]2,[+30()],[-30()],[0()]]s | 37.4 | 0/0/30/-30/0/0/-30/30/0/0 | 6 | 0 | 0 | 4 | 374 | 336.6 | 0.58991 | 0.53091 | 2.8021 | 4.5827
11033 | 1033 | FACT |  | RISO | [[0()]2,[+30()],[-30()],[0()]]s |  |  | 6 | 0 | 0 | 30 | UPS294V Polyplex | E |  |  |  | RISO | hl | d | GP | 2 |  | 60 | 18 |  | 36 | 280 | 110 | 100 |  | JI | 92 |  | CA | 0.1 | [5 empty] | 1.25 |  |  | 380 |  |  |  |  | 37825 | [12 empty] | 634 |  | 2.4 | [10 empty] | 0.0008 |  |  | 34.2 | 1.125 |  | t | 5 | 2.1014 |  | 30.4 | [6 empty] | l | m | [7 empty] | 6 | [18 empty] | GP[[0()]2,[+30()],[-30()],[0()]]s | 38 | 0/0/30/-30/0/0/-30/30/0/0 | 6 | 0 | 0 | 4 | 380 | 342 | 0.59937 | 0.53943 | 2.8021 | 4.5778
11037 | 1037 | FACT |  | RISO | [[0()]2,[+30()],[-30()],[0()]]s |  |  | 6 | 0 | 0 | 30 | UPS294V Polyplex | E |  |  |  | RISO | hl | d | GP | 2 |  | 60 | 18 |  | 36 | 280 | 110 | 100 |  | JI | 92 |  | CA | 0.1 | [5 empty] | 1.5 |  |  | 456 |  |  |  |  | 7156 | [12 empty] | 634 |  | 2.4 | [10 empty] | 0.0008 |  |  | 41.04 | 1.35 |  | t | 5 | 0.39756 |  | 30.4 | [6 empty] | l | m | [7 empty] | 6 | [18 empty] | GP[[0()]2,[+30()],[-30()],[0()]]s | 45.6 | 0/0/30/-30/0/0/-30/30/0/0 | 6 | 0 | 0 | 4 | 456 | 410.4 | 0.71924 | 0.64732 | 2.8021 | 3.8547
11036 | 1036 | FACT |  | RISO | [[0()]2,[+30()],[-30()],[0()]]s |  |  | 6 | 0 | 0 | 30 | UPS294V Polyplex | E |  |  |  | RISO | hl | d | GP | 2 |  | 60 | 18 |  | 36 | 280 | 110 | 100 |  | JI | 92 |  | CA | 0.1 | [5 empty] | 1.54 |  |  | 468 |  |  |  |  | 3980 | [12 empty] | 634 |  | 2.4 | [10 empty] | 0.0008 |  |  | 42.1344 | 1.386 |  | t | 5 | 0.22111 |  | 30.4 | [6 empty] | l | m | [7 empty] | 6 | [18 empty] | GP[[0()]2,[+30()],[-30()],[0()]]s | 46.8 | 0/0/30/-30/0/0/-30/30/0/0 | 6 | 0 | 0 | 4 | 468 | 421.2 | 0.73817 | 0.66435 | 2.8021 | 3.5999
11035 | 1035 | FACT |  | RISO | [[0()]2,[+30()],[-30()],[0()]]s |  |  | 6 | 0 | 0 | 30 | UPS294V Polyplex | E |  |  |  | RISO | hl | d | GP | 2 |  | 60 | 18 |  | 36 | 280 | 110 | 100 |  | JI | 92 |  | CA | 0.1 | [5 empty] | 1.56 |  |  | 474 |  |  |  |  | 3796 | [12 empty] | 634 |  | 2.4 | [10 empty] | 0.0008 |  |  | 42.6816 | 1.404 |  | t | 5 | 0.21089 |  | 30.4 | [6 empty] | l | m | [7 empty] | 6 | [18 empty] | GP[[0()]2,[+30()],[-30()],[0()]]s | 47.4 | 0/0/30/-30/0/0/-30/30/0/0 | 6 | 0 | 0 | 4 | 474 | 426.6 | 0.74763 | 0.67287 | 2.8021 | 3.5793
10999 | 999 | FACT |  | RISO | [[0()]2,[+30()],[-30()],[0()]]s |  |  | 6 | 0 | 0 | 30 | UPS294V Polyplex | E |  |  |  | RISO | hl | d | GP | 2 |  | 60 | 18 |  | 36 | 280 | 110 | 100 |  | JI | 92 |  | CA | 10 | [5 empty] | 1.28 |  |  | -389 |  |  |  |  | 2000 | [14 empty] | 2.4 | [10 empty] | 0.0008 |  |  | 3.5021 | 0.1152 |  | t | 5 | 0.11111 |  | 30.4 | [6 empty] | l | m | y | [6 empty] | 6 | [18 empty] | GP[[0()]2,[+30()],[-30()],[0()]]s | -3890 | 0/0/30/-30/0/0/-30/30/0/0 | 6 | 0 | 0 | 4 | -3890 | 3501 |  |  |  | 3.301
10998 | 998 | FACT |  | RISO | [[0()]2,[+30()],[-30()],[0()]]s |  |  | 6 | 0 | 0 | 30 | UPS294V Polyplex | E |  |  |  | RISO | hl | d | GP | 2 |  | 60 | 18 |  | 36 | 280 | 110 | 100 |  | JI | 92 |  | CA | 10 | [5 empty] | 1.27 |  |  | -386 |  |  |  |  | 447 | [14 empty] | 2.4 | [10 empty] | 0.0008 |  |  | 3.4747 | 0.1143 |  | t | 5 | 0.024833 |  | 30.4 | [6 empty] | l | m | y | [6 empty] | 6 | [18 empty] | GP[[0()]2,[+30()],[-30()],[0()]]s | -3860 | 0/0/30/-30/0/0/-30/30/0/0 | 6 | 0 | 0 | 4 | -3860 | 3474 |  |  |  | 2.6503
10236.5 | 236.5 | FACT |  | DLR | [0(425)]5 |  |  | 5 | 0 | 0 | 0 | L20/SL | E | 36.9 |  |  |  | hl | p | GE | 2.2 |  | 20 |  |  | 44 | 250 | 110 |  |  | CAEC |  |  | CA | -1 | [5 empty] | 0.4 |  |  | 118.4 |  |  |  |  | 42510300 | [12 empty] | 619.232 |  | 2.092 | 2.418 | [8 empty] | 5.92 | 0.0002 |  |  | 7.5776 | 0.256 |  | s | 16 | 738.026 |  | 29.6 | [6 empty] | l | m | y |  | n |  | d | 50 |  | 1 | [18 empty] | GE[0(425)]5 | -118.4 | 0/0/0/0/0 | 5 | 0 | 0 | 0 | 118.4 | 236.8 | 0.1912 | 0.38241 | 2.7919 | 7.6008
10259 | 259 | FACT |  | DLR | [0(425)]5 |  |  | 5 | 0 | 0 | 0 | L20/SL | E | 36.9 |  |  |  | hl | p | GE | 2.2 |  | 20 |  |  | 44 | 250 | 110 |  |  | CAEC |  |  | CA | 0.1 | [5 empty] | 0.7 |  |  | 223.3 |  |  |  |  | 30977810 | [12 empty] | 667.348 |  | 2.092 | 2.418 | [8 empty] | 6.38 | 0.0002 |  |  | 5.0242 | 0.1575 |  | s | 12.5 | 688.3958 |  | 31.9 | [6 empty] | l | m | n |  | n |  | d | 50 |  | 1 | [18 empty] | GE[0(425)]5 | 22.33 | 0/0/0/0/0 | 5 | 0 | 0 | 0 | 223.3 | 200.97 | 0.33461 | 0.30115 | 2.8244 | 7.4682
10239 | 239 | FACT |  | DLR | [0(425)]5 |  |  | 5 | 0 | 0 | 0 | L20/SL | E | 36.9 |  |  |  | hl | p | GE | 2.2 |  | 20 |  |  | 44 | 250 | 110 |  |  | CAEC |  |  | CA | -1 | [5 empty] | 0.6 |  |  | 177.6 |  |  |  |  | 6560900 | [12 empty] | 619.232 |  | 2.092 | 2.418 | [8 empty] | 5.92 | 0.0002 |  |  | 4.2624 | 0.144 |  | s | 6 | 303.7454 |  | 29.6 | [6 empty] | l | m | y | 19 | n |  | d | 50 |  | 1 | [18 empty] | GE[0(425)]5 | -177.6 | 0/0/0/0/0 | 5 | 0 | 0 | 0 | 177.6 | 355.2 | 0.28681 | 0.57361 | 2.7919 | 6.817
10266.5 | 266.5 | FACT |  | DLR | [0(425)]5 |  |  | 5 | 0 | 0 | 0 | L20/SL | E | 36.9 |  |  |  | hl | p | GE | 2.2 |  | 20 |  |  | 44 | 250 | 110 |  |  | CAEC |  |  | CA | 0.1 | [5 empty] | 0.8 |  |  | 255.2 |  |  |  |  | 5575240 | [12 empty] | 667.348 |  | 2.092 | 2.418 | [8 empty] | 6.38 | 0.0002 |  |  | 2.2968 | 0.072 |  | s | 5 | 309.7356 |  | 31.9 | [6 empty] | l | m | n |  | n |  | d | 50 |  | 1 | [18 empty] | GE[0(425)]5 | 25.52 | 0/0/0/0/0 | 5 | 0 | 0 | 0 | 255.2 | 229.68 | 0.38241 | 0.34417 | 2.8244 | 6.7437
10264.4 | 264.4 | FACT |  | DLR | [0(425)]5 |  |  | 5 | 0 | 0 | 0 | L20/SL | E | 36.9 |  |  |  | hl | p | GE | 2.2 |  | 20 |  |  | 44 | 250 | 110 |  |  | CAEC |  |  | CA | 0.1 | [5 empty] | 0.8 |  |  | 255.2 |  |  |  |  | 3780450 | [12 empty] | 667.348 |  | 2.092 | 2.418 | [8 empty] | 6.38 | 0.0002 |  |  | 3.6749 | 0.1152 |  | s | 8 | 131.2656 |  | 31.9 | [6 empty] | l | m | n |  | n |  | d | 50 |  | 1 | [18 empty] | GE[0(425)]5 | 25.52 | 0/0/0/0/0 | 5 | 0 | 0 | 0 | 255.2 | 229.68 | 0.38241 | 0.34417 | 2.8244 | 6.5398
10238 | 238 | FACT |  | DLR | [0(425)]5 |  |  | 5 | 0 | 0 | 0 | L20/SL | E | 36.9 |  |  |  | hl | p | GE | 2.2 |  | 20 |  |  | 44 | 250 | 110 |  |  | CAEC |  |  | CA | -1 | [5 empty] | 0.6 |  |  | 177.6 |  |  |  |  | 5340000 | [12 empty] | 619.232 |  | 2.092 | 2.418 | [8 empty] | 5.92 | 0.0002 |  |  | 3.552 | 0.12 |  | s | 5 | 296.6667 |  | 29.6 | [6 empty] | l | m | y |  | n |  | d | 50 |  | 1 | [18 empty] | GE[0(425)]5 | -177.6 | 0/0/0/0/0 | 5 | 0 | 0 | 0 | 177.6 | 355.2 | 0.28681 | 0.57361 | 2.7919 | 6.7275
10271 | 271 | FACT |  | DLR | [0(425)]5 |  |  | 5 | 0 | 0 | 0 | L20/SL | E | 36.9 |  |  |  | hl | p | GE | 2.2 |  | 20 |  |  | 44 | 250 | 110 |  |  | CAEC |  |  | CA | 0.1 | [5 empty] | 1 |  |  | 319 |  |  |  |  | 980670 | [12 empty] | 667.348 |  | 2.092 | 2.418 | [8 empty] | 6.38 | 0.0002 |  |  | 2.871 | 0.09 |  | s | 5 | 54.4817 |  | 31.9 | [6 empty] | l | m | n |  | n |  | d | 50 |  | 1 | [18 empty] | GE[0(425)]5 | 31.9 | 0/0/0/0/0 | 5 | 0 | 0 | 0 | 319 | 287.1 | 0.47801 | 0.43021 | 2.8244 | 5.962
10244 | 244 | FACT |  | DLR | [0(425)]5 |  |  | 5 | 0 | 0 | 0 | L20/SL | E | 36.9 |  |  |  | hl | p | GE | 2.2 |  | 20 |  |  | 44 | 250 | 110 |  |  | CAEC |  |  | CA | -1 | [5 empty] | 0.8 |  |  | 236.8 |  |  |  |  | 1016760 | [12 empty] | 619.232 |  | 2.092 | 2.418 | [8 empty] | 5.92 | 0.0002 |  |  | 3.7888 | 0.128 |  | s | 4 | 70.6083 |  | 29.6 | [6 empty] | l | m | y | 26 | n |  | d | 50 |  | 1 | [18 empty] | GE[0(425)]5 | -236.8 | 0/0/0/0/0 | 5 | 0 | 0 | 0 | 236.8 | 473.6 | 0.38241 | 0.76482 | 2.7919 | 6.0072
10241.5 | 241.5 | FACT |  | DLR | [0(425)]5 |  |  | 5 | 0 | 0 | 0 | L20/SL | E | 36.9 |  |  |  | hl | p | GE | 2.2 |  | 20 |  |  | 44 | 250 | 110 |  |  | CAEC |  |  | CA | -1 | [5 empty] | 0.8 |  |  | 236.8 |  |  |  |  | 522340 | [12 empty] | 619.232 |  | 2.092 | 2.418 | [8 empty] | 5.92 | 0.0002 |  |  | 4.736 | 0.16 |  | s | 5 | 29.0189 |  | 29.6 | [6 empty] | l | m | y | 27.3333 | n |  | d | 50 |  | 1 | [18 empty] | GE[0(425)]5 | -236.8 | 0/0/0/0/0 | 5 | 0 | 0 | 0 | 236.8 | 473.6 | 0.38241 | 0.76482 | 2.7919 | 5.6707
10276.5 | 276.5 | FACT |  | DLR | [0(425)]5 |  |  | 5 | 0 | 0 | 0 | L20/SL | E | 36.9 |  |  |  | hl | p | GE | 2.2 |  | 20 |  |  | 44 | 250 | 110 |  |  | CAEC |  |  | CA | 0.1 | [5 empty] | 1.2 |  |  | 382.8 |  |  |  |  | 288154 | [12 empty] | 667.348 |  | 2.092 | 2.418 | [8 empty] | 6.38 | 0.0002 |  |  | 3.4452 | 0.108 |  | s | 5 | 16.0086 |  | 31.9 | [6 empty] | l | m | n |  | n |  | d | 50 |  | 1 | [18 empty] | GE[0(425)]5 | 38.28 | 0/0/0/0/0 | 5 | 0 | 0 | 0 | 382.8 | 344.52 | 0.57361 | 0.51625 | 2.8244 | 5.4162
10275.6667 | 275.6667 | FACT |  | DLR | [0(425)]5 |  |  | 5 | 0 | 0 | 0 | L20/SL | E | 36.9 |  |  |  | hl | p | GE | 2.2 |  | 20 |  |  | 44 | 250 | 110 |  |  | CAEC |  |  | CA | 0.1 | [5 empty] | 1.2 |  |  | 382.8 |  |  |  |  | 179426.6667 | [12 empty] | 667.348 |  | 2.092 | 2.418 | [8 empty] | 6.38 | 0.0002 |  |  | 1.7226 | 0.054 |  | s | 2.5 | 19.9363 |  | 31.9 | [6 empty] | l | m | n |  | n |  | d | 50 |  | 1 | [18 empty] | GE[0(425)]5 | 38.28 | 0/0/0/0/0 | 5 | 0 | 0 | 0 | 382.8 | 344.52 | 0.57361 | 0.51625 | 2.8244 | 5.1684
10285 | 285 | FACT |  | DLR | [0(425)]5 |  |  | 5 | 0 | 0 | 0 | L20/SL | E | 36.9 |  |  |  | hl | p | GE | 2.2 |  | 20 |  |  | 44 | 250 | 110 |  |  | CAEC |  |  | CA | 0.1 | [5 empty] | 1.5 |  |  | 478.5 |  |  |  |  | 36873.3333 | [12 empty] | 667.348 |  | 2.092 | 2.418 | [8 empty] | 6.38 | 0.0002 |  |  | 2.1532 | 0.0675 |  | s | 2.5 | 4.097 |  | 31.9 | [6 empty] | l | m | n |  | n |  | d | 50 |  | 1 | [18 empty] | GE[0(425)]5 | 47.85 | 0/0/0/0/0 | 5 | 0 | 0 | 0 | 478.5 | 430.65 | 0.71702 | 0.64532 | 2.8244 | 4.5264
10280.6667 | 280.6667 | FACT |  | DLR | [0(425)]5 |  |  | 5 | 0 | 0 | 0 | L20/SL | E | 36.9 |  |  |  | hl | p | GE | 2.2 |  | 20 |  |  | 44 | 250 | 110 |  |  | CAEC |  |  | CA | 0.1 | [5 empty] | 1.4 |  |  | 446.6 |  |  |  |  | 44433.3333 | [12 empty] | 667.348 |  | 2.092 | 2.418 | [8 empty] | 6.38 | 0.0002 |  |  | 1.3398 | 0.042 |  | s | 2.5 | 5.3333 |  | 31.9 | [6 empty] | l | m | n |  | n |  | d | 50 |  | 1 | [18 empty] | GE[0(425)]5 | 44.66 | 0/0/0/0/0 | 5 | 0 | 0 | 0 | 446.6 | 401.94 | 0.66922 | 0.60229 | 2.8244 | 4.642
10248 | 248 | FACT |  | DLR | [0(425)]5 |  |  | 5 | 0 | 0 | 0 | L20/SL | E | 36.9 |  |  |  | hl | p | GE | 2.2 |  | 20 |  |  | 44 | 250 | 110 |  |  | CAEC |  |  | CA | -1 | [5 empty] | 1 |  |  | 296 |  |  |  |  | 30602 | [12 empty] | 619.232 |  | 2.092 | 2.418 | [8 empty] | 5.92 | 0.0002 |  |  | 3.552 | 0.12 |  | s | 3 | 2.8335 |  | 29.6 | [6 empty] | l | m | y | 25 | n |  | d | 50 |  | 1 | [18 empty] | GE[0(425)]5 | -296 | 0/0/0/0/0 | 5 | 0 | 0 | 0 | 296 | 592 | 0.47801 | 0.95602 | 2.7919 | 4.4775
10281 | 281 | FACT |  | DLR | [0(425)]5 |  |  | 5 | 0 | 0 | 0 | L20/SL | E | 36.9 |  |  |  | hl | p | GE | 2.2 |  | 20 |  |  | 44 | 250 | 110 |  |  | CAEC |  |  | CA | 0.1 | [5 empty] | 1.4 |  |  | 446.6 |  |  |  |  | 36358 | [12 empty] | 667.348 |  | 2.092 | 2.418 | [8 empty] | 6.38 | 0.0002 |  |  | 2.4116 | 0.0756 |  | s | 3.75 | 3.3401 |  | 31.9 | [6 empty] | l | m | n |  | n |  | d | 50 |  | 1 | [18 empty] | GE[0(425)]5 | 44.66 | 0/0/0/0/0 | 5 | 0 | 0 | 0 | 446.6 | 401.94 | 0.66922 | 0.60229 | 2.8244 | 4.517
10282 | 282 | FACT |  | DLR | [0(425)]5 |  |  | 5 | 0 | 0 | 0 | L20/SL | E | 36.9 |  |  |  | hl | p | GE | 2.2 |  | 20 |  |  | 44 | 250 | 110 |  |  | CAEC |  |  | CA | 0.1 | [5 empty] | 1.4 |  |  | 446.6 |  |  |  |  | 28596.6667 | [12 empty] | 667.348 |  | 2.092 | 2.418 | [8 empty] | 6.38 | 0.0002 |  |  | 2.6796 | 0.084 |  | s | 5 | 1.3469 |  | 31.9 | [6 empty] | l | m | n |  | n |  | d | 50 |  | 1 | [18 empty] | GE[0(425)]5 | 44.66 | 0/0/0/0/0 | 5 | 0 | 0 | 0 | 446.6 | 401.94 | 0.66922 | 0.60229 | 2.8244 | 4.4103
10245 | 245 | FACT |  | DLR | [0(425)]5 |  |  | 5 | 0 | 0 | 0 | L20/SL | E | 36.9 |  |  |  | hl | p | GE | 2.2 |  | 20 |  |  | 44 | 250 | 110 |  |  | CAEC |  |  | CA | -1 | [5 empty] | 1 |  |  | 296 |  |  |  |  | 16000 | [12 empty] | 619.232 |  | 2.092 | 2.418 | [8 empty] | 5.92 | 0.0002 |  |  | 1.776 | 0.06 |  | s | 1.5 | 2.963 |  | 29.6 | [6 empty] | l | m | y | 20 | n |  | d | 50 |  | 1 | [18 empty] | GE[0(425)]5 | -296 | 0/0/0/0/0 | 5 | 0 | 0 | 0 | 296 | 592 | 0.47801 | 0.95602 | 2.7919 | 4.2041
10253 | 253 | FACT |  | DLR | [0(425)]5 |  |  | 5 | 0 | 0 | 0 | L20/SL | E | 36.9 |  |  |  | hl | p | GE | 2.2 |  | 20 |  |  | 44 | 250 | 110 |  |  | CAEC |  |  | CA | -1 | [5 empty] | 1.2 |  |  | 355.2 |  |  |  |  | 7210 | [12 empty] | 619.232 |  | 2.092 | 2.418 | [8 empty] | 5.92 | 0.0002 |  |  | 4.2624 | 0.144 |  | s | 3 | 0.66759 |  | 29.6 | [6 empty] | l | m | y |  | n |  | d | 50 |  | 1 | [18 empty] | GE[0(425)]5 | -355.2 | 0/0/0/0/0 | 5 | 0 | 0 | 0 | 355.2 | 710.4 | 0.57361 | 1.1472 | 2.7919 | 3.8552
10287 | 287 | FACT |  | DLR | [0(425)]5 |  |  | 5 | 0 | 0 | 0 | L20/SL | E | 36.9 |  |  |  | hl | p | GE | 2.2 |  | 20 |  |  | 44 | 250 | 110 |  |  | CAEC |  |  | CA | 0.1 | [5 empty] | 1.6 |  |  | 510.4 |  |  |  |  | 1240 | [12 empty] | 667.348 |  | 2.092 | 2.418 | [8 empty] | 6.38 | 0.0002 |  |  | 2.2968 | 0.072 |  | s | 2.5 | 0.13778 |  | 31.9 | [6 empty] | l | m | n |  | n |  | d | 50 |  | 1 | [18 empty] | GE[0(425)]5 | 51.04 | 0/0/0/0/0 | 5 | 0 | 0 | 0 | 510.4 | 459.36 | 0.76482 | 0.68834 | 2.8244 | 3.0934
10730 | 730 | FACT |  | SNL | [0()]5 |  |  | 5 | 0 | 0 | 0 |  | E | 30 |  |  |  | hl | p | GV | 4.1 |  | 50.8 |  |  | 208.28 | 254 | 100 | [5 empty] | CA | 0.1 | [5 empty] | 0.79 |  |  | 187.8887 | 0.31897 |  |  |  | 7475243 | [12 empty] | 586.6 | 294.6 | 2.66 |  |  |  | 589.0511 | [5 empty] | 2863.4246 | 0.127 |  |  | 3.2061 | 0.1422 |  | s | 10 | 207.6456 |  | 22.5466 | [6 empty] | l | h | n | 22.5 | n |  | d |  |  | 3 | [18 empty] | GV[0()]5 | 18.7889 | 0/0/0/0/0 | 5 | 0 | 0 | 0 | 187.8887 | 169.0999 | 0.3203 | 0.28827 | 2.7683 | 6.8736
10731 | 731 | FACT |  | SNL | [0()]5 |  |  | 5 | 0 | 0 | 0 |  | E | 30 |  |  |  | hl | p | GV | 4.1 |  | 25.4 |  |  | 104.14 | 254 | 100 | [5 empty] | CA | 0.1 | [5 empty] | 0.84 |  |  | 187.0614 | 0.31685 |  |  |  | 2720584 | [12 empty] | 586.6 | 294.6 | 2.66 |  |  |  | 590.3859 | [5 empty] | 2837.1546 | 0.127 |  |  | 3.3778 | 0.1512 |  | s | 10 | 75.5718 |  | 22.3398 | [6 empty] | l | h | n | 22.5 | n |  | d |  |  | 3 | [18 empty] | GV[0()]5 | 18.7061 | 0/0/0/0/0 | 5 | 0 | 0 | 0 | 187.0614 | 168.3552 | 0.31889 | 0.287 | 2.7683 | 6.4347
10728 | 728 | FACT |  | SNL | [0()]5 |  |  | 5 | 0 | 0 | 0 |  | E | 30 |  |  |  | hl | p | GV | 4.1 |  | 50.8 |  |  | 208.28 | 254 | 100 | [5 empty] | CA | 0.1 | [5 empty] | 0.9 |  |  | 190.1986 | 0.32134 |  |  |  | 2310849 | [12 empty] | 586.6 | 294.6 | 2.66 |  |  |  | 591.8902 | [5 empty] | 2635.7517 | 0.127 |  |  | 3.3621 | 0.162 |  | s | 10 | 64.1902 |  | 20.7539 | [6 empty] | l | h | n | 22.5 | n |  | d |  |  | 3 | [18 empty] | GV[0()]5 | 19.0199 | 0/0/0/0/0 | 5 | 0 | 0 | 0 | 190.1986 | 171.1787 | 0.32424 | 0.29182 | 2.7683 | 6.3638
10723.6667 | 723.6667 | FACT |  | SNL | [0()]5 |  |  | 5 | 0 | 0 | 0 |  | E | 30 |  |  |  | hl | p | GV | 4.1 |  | 50.8 |  |  | 208.28 | 254 | 100 | [5 empty] | CA | 0.1 | [5 empty] | 1.035 |  |  | 228.914 | 0.38478 |  |  |  | 447545.3333 | [12 empty] | 586.6 | 294.6 | 2.66 |  |  |  | 594.9294 | [5 empty] | 2796.5087 | 0.127 |  |  | 2.7482 | 0.1242 |  | s | 10 | 12.4318 |  | 22.1674 | [6 empty] | l | h | n | 22.5 | n |  | d |  |  | 3 | [18 empty] | GV[0()]5 | 22.8914 | 0/0/0/0/0 | 5 | 0 | 0 | 0 | 228.914 | 206.0226 | 0.39024 | 0.35121 | 2.7683 | 5.2839
10726 | 726 | FACT |  | SNL | [0()]5 |  |  | 5 | 0 | 0 | 0 |  | E | 30 |  |  |  | hl | p | GV | 4.1 |  | 50.8 |  |  | 208.28 | 254 | 100 | [5 empty] | CA | 0.1 | [5 empty] | 1.24 |  |  | 237.188 | 0.40628 |  |  |  | 206864 | [12 empty] | 586.6 | 294.6 | 2.66 |  |  |  | 583.8098 | [5 empty] | 2434.3487 | 0.127 |  |  | 2.1392 | 0.1116 |  | s | 5 | 11.4924 |  | 19.1681 | [6 empty] | l | h | n | 22.5 | n |  | d |  |  | 3 | [18 empty] | GV[0()]5 | 23.7188 | 0/0/0/0/0 | 5 | 0 | 0 | 0 | 237.188 | 213.4692 | 0.40434 | 0.36391 | 2.7683 | 5.3157
10714 | 714 | FACT |  | SNL | [0()]5 |  |  | 5 | 0 | 0 | 0 |  | E | 30 |  |  |  | hl | p | GV | 4.1 |  | 25.4 |  |  | 104.14 | 254 | 100 | [5 empty] | CA | 0.1 | [5 empty] | 1.29 |  |  | 256.494 | 0.43871 |  |  |  | 38133 | [12 empty] | 586.6 | 294.6 | 2.66 |  |  |  | 584.6617 | [5 empty] | 2556.9418 | 0.127 |  |  | 2.3375 | 0.1161 |  | s | 5 | 2.1185 |  | 20.1334 | [6 empty] | l | h | n | 22.5 | n |  | d |  |  | 3 | [18 empty] | GV[0()]5 | 25.6494 | 0/0/0/0/0 | 5 | 0 | 0 | 0 | 256.494 | 230.8446 | 0.43726 | 0.39353 | 2.7683 | 4.5813
10718 | 718 | FACT |  | SNL | [0()]5 |  |  | 5 | 0 | 0 | 0 |  | E | 30 |  |  |  | hl | p | GV | 4.1 |  | 25.4 |  |  | 104.14 | 254 | 100 | [5 empty] | CA | 0.1 | [5 empty] | 1.4 |  |  | 320.6175 | 0.55125 |  |  |  | 32640 | [12 empty] | 586.6 | 294.6 | 2.66 |  |  |  | 581.6221 | [5 empty] | 2872.1812 | 0.127 |  |  | 2.2797 | 0.1008 |  | s | 4 | 2.2667 |  | 22.6156 | [6 empty] | l | h | n | 22.5 | n |  | d |  |  | 3 | [18 empty] | GV[0()]5 | 32.0618 | 0/0/0/0/0 | 5 | 0 | 0 | 0 | 320.6175 | 288.5557 | 0.54657 | 0.49191 | 2.7683 | 4.5138
10711 | 711 | FACT |  | SNL | [0()]5 |  |  | 5 | 0 | 0 | 0 |  | E | 30 |  |  |  | hl | p | GV | 4.1 |  | 25.4 |  |  | 104.14 | 254 | 100 | [5 empty] | CA | 0.1 | [8 empty] | 266.8365 |  |  |  |  | 9173 | [12 empty] | 586.6 | 294.6 | 2.66 | [9 empty] | 2759 | 0.127 |  |  | 0 | 0 |  | s | 5 | 0.50961 | [8 empty] | l | h | n | 22.5 | n |  | d |  |  | 3 | [18 empty] | GV[0()]5 | 26.6837 | 0/0/0/0/0 | 5 | 0 | 0 | 0 | 266.8365 | 240.1529 | 0.45489 | 0.4094 | 2.7683 | 3.9625
10728 | 728 | FACT |  | SNL | [0()]5 |  |  | 5 | 0 | 0 | 0 |  | E | 30 |  |  |  | hl | p | GV | 4.1 |  | 38.1 |  |  | 156.21 | 254 | 100 | [5 empty] | CA | 0.1 | [5 empty] | 1.77 |  |  | 342.6815 | 0.61648 |  |  |  | 3533 | [12 empty] | 586.6 | 294.6 | 2.66 |  |  |  | 555.8642 | [5 empty] | 2351.1605 | 0.127 |  |  | 0.58426 | 0.03186 |  | s | 1 | 0.98139 |  | 18.5131 | [6 empty] | l | h | n | 22.5 | n |  | d |  |  | 3 | [18 empty] | GV[0()]5 | 34.2682 | 0/0/0/0/0 | 5 | 0 | 0 | 0 | 342.6815 | 308.4133 | 0.58418 | 0.52576 | 2.7683 | 3.388
10717 | 717 | FACT |  | SNL | [0()]5 |  |  | 5 | 0 | 0 | 0 |  | E | 30 |  |  |  | hl | p | GV | 4.1 |  | 25.4 |  |  | 104.14 | 254 | 100 | [5 empty] | CA | 0.1 | [5 empty] | 1.6 |  |  | 321.307 | 0.54521 |  |  |  | 3008 | [12 empty] | 586.6 | 294.6 | 2.66 |  |  |  | 589.3244 | [5 empty] | 2443.1053 | 0.127 |  |  | 2.7701 | 0.144 |  | s | 5 | 0.16711 |  | 19.237 | [6 empty] | l | h | n | 22.5 | n |  | d |  |  | 3 | [18 empty] | GV[0()]5 | 32.1307 | 0/0/0/0/0 | 5 | 0 | 0 | 0 | 321.307 | 289.1763 | 0.54774 | 0.49297 | 2.7683 | 3.4783
10715 | 715 | FACT |  | SNL | [0()]5 |  |  | 5 | 0 | 0 | 0 |  | E | 30 |  |  |  | hl | p | GV | 4.1 |  | 25.4 |  |  | 104.14 | 254 | 100 | [5 empty] | CA | 0.1 | [5 empty] | 1.53 |  |  | 331.6495 | 0.56369 |  |  |  | 2841 | [12 empty] | 586.6 | 294.6 | 2.66 |  |  |  | 588.3528 | [5 empty] | 2723.3182 | 0.127 |  |  | 2.9528 | 0.1377 |  | s | 5 | 0.15783 |  | 21.4434 | [6 empty] | l | h | n | 22.5 | n |  | d |  |  | 3 | [18 empty] | GV[0()]5 | 33.1649 | 0/0/0/0/0 | 5 | 0 | 0 | 0 | 331.6495 | 298.4846 | 0.56538 | 0.50884 | 2.7683 | 3.4535
10712 | 712 | FACT |  | SNL | [0()]5 |  |  | 5 | 0 | 0 | 0 |  | E | 30 |  |  |  | hl | p | GV | 4.1 |  | 25.4 |  |  | 104.14 | 254 | 100 | [5 empty] | CA | 0.1 | [5 empty] | 1.8 |  |  | 327.5125 | 0.55333 |  |  |  | 2640 | [12 empty] | 586.6 | 294.6 | 2.66 |  |  |  | 591.8902 | [5 empty] | 2653.265 | 0.127 |  |  | 3.3845 | 0.162 |  | s | 5 | 0.14667 |  | 20.8919 | [6 empty] | l | h | n | 22.5 | n |  | d |  |  | 3 | [18 empty] | GV[0()]5 | 32.7512 | 0/0/0/0/0 | 5 | 0 | 0 | 0 | 327.5125 | 294.7613 | 0.55832 | 0.50249 | 2.7683 | 3.4216
10710 | 710 | FACT |  | SNL | [0()]5 |  |  | 5 | 0 | 0 | 0 |  | E | 30 |  |  |  | hl | p | GV | 4.1 |  | 25.4 |  |  | 104.14 | 254 | 100 | [5 empty] | CA | 0.1 | [8 empty] | 369.572 |  |  |  |  | 2584 | [12 empty] | 586.6 | 294.6 | 2.66 | [9 empty] | 2759 | 0.127 |  |  | 0 | 0 |  | s | 1 | 0.71778 | [8 empty] | l | h | n | 22.5 | n |  | d |  |  | 3 | [18 empty] | GV[0()]5 | 36.9572 | 0/0/0/0/0 | 5 | 0 | 0 | 0 | 369.572 | 332.6148 | 0.63002 | 0.56702 | 2.7683 | 3.4123
10716 | 716 | FACT |  | SNL | [0()]5 |  |  | 5 | 0 | 0 | 0 |  | E | 30 |  |  |  | hl | p | GV | 4.1 |  | 25.4 |  |  | 104.14 | 254 | 100 | [5 empty] | CA | 0.1 | [5 empty] | 1.9 |  |  | 371.6405 | 0.66496 |  |  |  | 415 | [12 empty] | 586.6 | 294.6 | 2.66 |  |  |  | 558.8896 | [5 empty] | 2478.1319 | 0.127 |  |  | 0.66734 | 0.0342 |  | s | 1 | 0.11528 |  | 19.5129 | [6 empty] | l | h | n | 22.5 | n |  | d |  |  | 3 | [18 empty] | GV[0()]5 | 37.1641 | 0/0/0/0/0 | 5 | 0 | 0 | 0 | 371.6405 | 334.4764 | 0.63355 | 0.5702 | 2.7683 | 2.618
10713 | 713 | FACT |  | SNL | [0()]5 |  |  | 5 | 0 | 0 | 0 |  | E | 30 |  |  |  | hl | p | GV | 4.1 |  | 25.4 |  |  | 104.14 | 254 | 100 | [5 empty] | CA | 0.1 | [5 empty] | 2 |  |  | 387.0163 | 0.75243 |  |  |  | 7 | [12 empty] | 586.6 | 294.6 | 2.66 |  |  |  | 514.3551 | [5 empty] | 2355.5388 | 0.127 |  |  | 0.066771 | 0.0036 |  | s | 0.1 | 0.019444 |  | 18.5476 | [6 empty] | l | h | n | 22.5 | n |  | d |  |  | 3 | [18 empty] | GV[0()]5 | 38.7016 | 0/0/0/0/0 | 5 | 0 | 0 | 0 | 387.0163 | 348.3147 | 0.65976 | 0.59379 | 2.7683 | 0.8451
10574.5 | 574.5 | FACT |  | DNV | [[0(400),90(400)WR],[(100CSM)]SB]5 |  | 5 | 5 | 0 | 5 | 0 | NP 20-80 | E | 50.7 |  |  |  | hl | p | GP | 5 |  | 25 |  |  | 125 | 270 |  |  |  | JI |  |  | CA | -1 | [5 empty] | 0.452 |  |  | 72.24 |  |  |  |  | 4190000 | [14 empty] | 1.62 | 1.63 | 205 | 258 | [10 empty] | 0.87326 | 0.05424 |  |  | 3 | 193.9815 |  | 16.1 | 16.5 | [5 empty] | l | h | y |  | n |  | d |  |  | 2 | [18 empty] | GP[[0(400),90(400)WR],[(100CSM)]SB]5 | -72.24 | 0/90/0/0/90/0/0/90/0/0/90/0/0/90/0 | 10 | 0 | 5 | 0 | 72.24 | 144.48 |  |  |  | 6.6222
10621.5 | 621.5 | FACT |  | DNV | [[0(400),90(400)WR],[(100CSM)]SB]5 |  | 5 | 5 | 0 | 5 | 0 | NP 41-90 | E | 53.3 |  |  |  | hl | p | GP | 5 |  | 25 |  |  | 125 | 270 |  |  |  | JI |  |  | CA | -1 | [5 empty] | 0.505 |  |  | 74.1217 |  |  |  |  | 1097400 | [14 empty] | 1.77 | 1.86 | 226 | 294 | [10 empty] | 1.0484 | 0.0606 |  |  | 3 | 101.6111 |  | 17.3 | 17.5 | [5 empty] | l | h | y |  | n |  | d |  |  | 2 | [18 empty] | GP[[0(400),90(400)WR],[(100CSM)]SB]5 | -74.1217 | 0/90/0/0/90/0/0/90/0/0/90/0/0/90/0 | 10 | 0 | 5 | 0 | 74.1217 | 148.2434 |  |  |  | 6.04
10578 | 578 | FACT |  | DNV | [[0(400),90(400)WR],[(100CSM)]SB]5 |  | 5 | 5 | 0 | 5 | 0 | NP 20-80 | E | 50.7 |  |  |  | hl | p | GP | 5 |  | 25 |  |  | 125 | 270 |  |  |  | JI |  |  | CA | -1 | [5 empty] | 0.55 |  |  | 83.1716 |  |  |  |  | 793200 | [14 empty] | 1.62 | 1.63 | 205 | 258 | [10 empty] | 1.0626 | 0.066 |  |  | 3 | 73.4444 |  | 16.1 | 16.5 | [5 empty] | l | h | y |  | n |  | d |  |  | 2 | [18 empty] | GP[[0(400),90(400)WR],[(100CSM)]SB]5 | -83.1716 | 0/90/0/0/90/0/0/90/0/0/90/0/0/90/0 | 10 | 0 | 5 | 0 | 83.1716 | 166.3432 |  |  |  | 5.8994
10579.5 | 579.5 | FACT |  | DNV | [[0(400),90(400)WR],[(100CSM)]SB]5 |  | 5 | 5 | 0 | 5 | 0 | NP 20-80 | E | 50.7 |  |  |  | hl | p | GP | 5 |  | 25 |  |  | 125 | 270 |  |  |  | JI |  |  | CA | -1 | [5 empty] | 0.59 |  |  | 89.7116 |  |  |  |  | 273450 | [14 empty] | 1.62 | 1.63 | 205 | 258 | [10 empty] | 1.1399 | 0.0708 |  |  | 3 | 25.3194 |  | 16.1 | 16.5 | [5 empty] | l | h | y |  | n |  | d |  |  | 2 | [18 empty] | GP[[0(400),90(400)WR],[(100CSM)]SB]5 | -89.7116 | 0/90/0/0/90/0/0/90/0/0/90/0/0/90/0 | 10 | 0 | 5 | 0 | 89.7116 | 179.4231 |  |  |  | 5.4334
10584.75 | 584.75 | FACT |  | DNV | [[0(400),90(400)WR],[(100CSM)]SB]5 |  | 5 | 5 | 0 | 5 | 0 | NP 20-80 | E | 52.025 |  |  |  | hl | p | GP | 5 |  | 25 |  |  | 125 | 270 |  |  |  | JI |  |  | CA | -1 | [5 empty] | 0.5775 |  |  | 90.0747 |  |  |  |  | 204425 | [14 empty] | 1.6025 | 1.6325 | 211.25 | 254.75 | [10 empty] | 1.1531 | 0.0693 |  |  | 3 | 18.9282 |  | 16.65 | 17 | [5 empty] | l | h | y |  | n |  | d |  |  | 2 | [18 empty] | GP[[0(400),90(400)WR],[(100CSM)]SB]5 | -90.0747 | 0/90/0/0/90/0/0/90/0/0/90/0/0/90/0 | 10 | 0 | 5 | 0 | 90.0747 | 180.1494 |  |  |  | 5.2675
10586.3333 | 586.3333 | FACT |  | DNV | [[0(400),90(400)WR],[(100CSM)]SB]5 |  | 5 | 5 | 0 | 5 | 0 | NP 20-80 | E | 52.4667 |  |  |  | hl | p | GP | 5 |  | 25 |  |  | 125 | 270 |  |  |  | JI |  |  | CA | -1 | [5 empty] | 0.57333 |  |  | 90.2415 |  |  |  |  | 170000 | [14 empty] | 1.5967 | 1.6333 | 213.3333 | 253.6667 | [10 empty] | 1.1575 | 0.0688 |  |  | 3 | 15.7407 |  | 16.8333 | 17.1667 | [5 empty] | l | h | y |  | n |  | d |  |  | 2 | [18 empty] | GP[[0(400),90(400)WR],[(100CSM)]SB]5 | -90.2415 | 0/90/0/0/90/0/0/90/0/0/90/0/0/90/0 | 10 | 0 | 5 | 0 | 90.2415 | 180.4829 |  |  |  | 5.1939
10556 | 556 | FACT |  | DNV | [[0(400),90(400)WR],[(100CSM)]SB]5 |  | 5 | 5 | 0 | 5 | 0 | NP 72-80 | E | 53.4 |  |  |  | hl | p | GP | 5 |  | 25 |  |  | 125 | 270 |  |  |  | JI |  |  | CA | -1 | [5 empty] | 0.54 |  |  | 88.5514 |  |  |  |  | 180700 | [14 empty] | 1.4 | 1.41 | 209 | 209 | [10 empty] | 1.1081 | 0.0648 |  |  | 3 | 16.7315 |  | 17.1 | 17.5 | [5 empty] | l | h | y |  | n |  | d |  |  | 2 | [18 empty] | GP[[0(400),90(400)WR],[(100CSM)]SB]5 | -88.5514 | 0/90/0/0/90/0/0/90/0/0/90/0/0/90/0 | 10 | 0 | 5 | 0 | 88.5514 | 177.1027 |  |  |  | 5.257
10555 | 555 | FACT |  | DNV | [[0(400),90(400)WR],[(100CSM)]SB]5 |  | 5 | 5 | 0 | 5 | 0 | NP 72-80 | E | 53.4 |  |  |  | hl | p | GP | 5 |  | 25 |  |  | 125 | 270 |  |  |  | JI |  |  | CA | -1 | [5 empty] | 0.53 |  |  | 85.5659 |  |  |  |  | 178300 | [14 empty] | 1.4 | 1.41 | 209 | 209 | [10 empty] | 1.0876 | 0.0636 |  |  | 3 | 16.5093 |  | 17.1 | 17.5 | [5 empty] | l | h | y |  | n |  | d |  |  | 2 | [18 empty] | GP[[0(400),90(400)WR],[(100CSM)]SB]5 | -85.5659 | 0/90/0/0/90/0/0/90/0/0/90/0/0/90/0 | 10 | 0 | 5 | 0 | 85.5659 | 171.1318 |  |  |  | 5.2512
10558 | 558 | FACT |  | DNV | [[0(400),90(400)WR],[(100CSM)]SB]5 |  | 5 | 5 | 0 | 5 | 0 | NP 72-80 | E | 53.4 |  |  |  | hl | p | GP | 5 |  | 25 |  |  | 125 | 270 |  |  |  | JI |  |  | CA | -1 | [5 empty] | 0.6 |  |  | 96.4577 |  |  |  |  | 89500 | [14 empty] | 1.4 | 1.41 | 209 | 209 | [10 empty] | 1.2312 | 0.072 |  |  | 3 | 8.287 |  | 17.1 | 17.5 | [5 empty] | l | h | y |  | n |  | d |  |  | 2 | [18 empty] | GP[[0(400),90(400)WR],[(100CSM)]SB]5 | -96.4577 | 0/90/0/0/90/0/0/90/0/0/90/0/0/90/0 | 10 | 0 | 5 | 0 | 96.4577 | 192.9154 |  |  |  | 4.9518
10610 | 610 | FACT |  | DNV | [[0(400),90(400)WR],[(100CSM)]SB]5 |  | 5 | 5 | 0 | 5 | 0 | NP 20-80 | E | 52.4333 |  |  |  | hl | p | GP | 5 |  | 25 |  |  | 125 | 270 |  |  |  | JI |  |  | CA | -1 | [5 empty] | 0.68 |  |  | 103.5589 |  |  |  |  | 45450 | [14 empty] | 1.72 | 1.7833 | 219 | 282 | [10 empty] | 1.3814 | 0.0816 |  |  | 3 | 4.2083 |  | 16.9 | 17.1667 | [5 empty] | l | h | y |  | n |  | d |  |  | 2 | [18 empty] | GP[[0(400),90(400)WR],[(100CSM)]SB]5 | -103.5589 | 0/90/0/0/90/0/0/90/0/0/90/0/0/90/0 | 10 | 0 | 5 | 0 | 103.5589 | 207.1178 |  |  |  | 4.5184
10559 | 559 | FACT |  | DNV | [[0(400),90(400)WR],[(100CSM)]SB]5 |  | 5 | 5 | 0 | 5 | 0 | NP 72-80 | E | 53.4 |  |  |  | hl | p | GP | 5 |  | 25 |  |  | 125 | 270 |  |  |  | JI |  |  | CA | -1 | [5 empty] | 0.63 |  |  | 104.8236 |  |  |  |  | 83000 | [14 empty] | 1.4 | 1.41 | 209 | 209 | [10 empty] | 1.2928 | 0.0756 |  |  | 3 | 7.6852 |  | 17.1 | 17.5 | [5 empty] | l | h | y |  | n |  | d |  |  | 2 | [18 empty] | GP[[0(400),90(400)WR],[(100CSM)]SB]5 | -104.8236 | 0/90/0/0/90/0/0/90/0/0/90/0/0/90/0 | 10 | 0 | 5 | 0 | 104.8236 | 209.6472 |  |  |  | 4.9191
10567.6667 | 567.6667 | FACT |  | DNV | [[0(400),90(400)WR],[(100CSM)]SB]5 |  | 5 | 5 | 0 | 5 | 0 | NP 20-80 | E | 52.5 |  |  |  | hl | p | GP | 5 |  | 25 |  |  | 125 | 270 |  |  |  | JI |  |  | CA | -1 | [5 empty] | 0.8 |  |  | 119.6028 |  |  |  |  | 13323.3333 | [14 empty] | 1.4733 | 1.4833 | 207.6667 | 225.3333 | [10 empty] | 1.6072 | 0.096 |  |  | 3 | 1.2336 |  | 16.7667 | 17.1667 | [5 empty] | l | h | y |  | n |  | d |  |  | 2 | [18 empty] | GP[[0(400),90(400)WR],[(100CSM)]SB]5 | -119.6028 | 0/90/0/0/90/0/0/90/0/0/90/0/0/90/0 | 10 | 0 | 5 | 0 | 119.6028 | 239.2057 |  |  |  | 4.1103
10626 | 626 | FACT |  | DNV | [[0(400),90(400)WR],[(100CSM)]SB]5 |  | 5 | 5 | 0 | 5 | 0 | NP 41-90 | E | 53.3 |  |  |  | hl | p | GP | 5 |  | 25 |  |  | 125 | 270 |  |  |  | JI |  |  | CA | -1 | [8 empty] | 110 |  |  |  |  | 16300 | [14 empty] | 1.77 | 1.86 | 226 | 294 | [10 empty] | 0 | 0 |  |  | 3 | 1.5093 |  | 17.3 | 17.5 | [5 empty] | l | h | y |  | n |  | d |  |  | 2 | [18 empty] | GP[[0(400),90(400)WR],[(100CSM)]SB]5 | -110 | 0/90/0/0/90/0/0/90/0/0/90/0/0/90/0 | 10 | 0 | 5 | 0 | 110 | 220 |  |  |  | 4.2122
10571.5 | 571.5 | FACT |  | DNV | [[0(400),90(400)WR],[(100CSM)]SB]5 |  | 5 | 5 | 0 | 5 | 0 | NP 20-80 | E | 52.05 |  |  |  | hl | p | GP | 5 |  | 25 |  |  | 125 | 270 |  |  |  | JI |  |  | CA | -1 | [5 empty] | 0.805 |  |  | 119.3068 |  |  |  |  | 15185 | [14 empty] | 1.51 | 1.52 | 207 | 233.5 | [10 empty] | 1.6003 | 0.0966 |  |  | 3 | 1.406 |  | 16.6 | 17 | [5 empty] | l | h | y |  | n |  | d |  |  | 2 | [18 empty] | GP[[0(400),90(400)WR],[(100CSM)]SB]5 | -119.3068 | 0/90/0/0/90/0/0/90/0/0/90/0/0/90/0 | 10 | 0 | 5 | 0 | 119.3068 | 238.6136 |  |  |  | 4.1744
10571 | 571 | FACT |  | DNV | [[0(400),90(400)WR],[(100CSM)]SB]5 |  | 5 | 5 | 0 | 5 | 0 | NP 20-80 | E | 52.05 |  |  |  | hl | p | GP | 5 |  | 25 |  |  | 125 | 270 |  |  |  | JI |  |  | CA | -1 | [5 empty] | 0.825 |  |  | 119.8691 |  |  |  |  | 13750 | [14 empty] | 1.51 | 1.52 | 207 | 233.5 | [10 empty] | 1.6413 | 0.099 |  |  | 3 | 1.2731 |  | 16.6 | 17 | [5 empty] | l | h | y |  | n |  | d |  |  | 2 | [18 empty] | GP[[0(400),90(400)WR],[(100CSM)]SB]5 | -119.8691 | 0/90/0/0/90/0/0/90/0/0/90/0/0/90/0 | 10 | 0 | 5 | 0 | 119.8691 | 239.7381 |  |  |  | 4.1176
10583.5 | 583.5 | FACT |  | DNV | [[0(400),90(400)WR],[(100CSM)]SB]5 |  | 5 | 5 | 0 | 5 | 0 | NP 20-80 | E | 50.7 |  |  |  | hl | p | GP | 5 |  | 25 |  |  | 125 | 270 |  |  |  | JI |  |  | CA | -1 | [5 empty] | 0.955 |  |  | 128.4358 |  |  |  |  | 8190 | [14 empty] | 1.62 | 1.63 | 205 | 258 | [10 empty] | 1.8451 | 0.1146 |  |  | 3 | 0.75833 |  | 16.1 | 16.5 | [5 empty] | l | h | y |  | n |  | d |  |  | 2 | [18 empty] | GP[[0(400),90(400)WR],[(100CSM)]SB]5 | -128.4358 | 0/90/0/0/90/0/0/90/0/0/90/0/0/90/0 | 10 | 0 | 5 | 0 | 128.4358 | 256.8716 |  |  |  | 3.9101
10563 | 563 | FACT |  | DNV | [[0(400),90(400)WR],[(100CSM)]SB]5 |  | 5 | 5 | 0 | 5 | 0 | NP 72-80 | E | 53.4 |  |  |  | hl | p | GP | 5 |  | 25 |  |  | 125 | 270 |  |  |  | JI |  |  | CA | -1 | [5 empty] | 0.77 |  |  | 126.1943 |  |  |  |  | 5930 | [14 empty] | 1.4 | 1.41 | 209 | 209 | [10 empty] | 0.52668 | 0.0308 |  |  | 3 | 0.54907 |  | 17.1 | 17.5 | [5 empty] | l | h | y |  | n |  | d |  |  | 2 | [18 empty] | GP[[0(400),90(400)WR],[(100CSM)]SB]5 | -126.1943 | 0/90/0/0/90/0/0/90/0/0/90/0/0/90/0 | 10 | 0 | 5 | 0 | 126.1943 | 252.3887 |  |  |  | 3.729
10627.5 | 627.5 | FACT |  | DNV | [[0(400),90(400)WR],[(100CSM)]SB]5 |  | 5 | 5 | 0 | 5 | 0 | NP 41-90 | E | 53.3 |  |  |  | hl | p | GP | 5 |  | 25 |  |  | 125 | 270 |  |  |  | JI |  |  | CA | -1 | [5 empty] | 0.97 |  |  | 132.1781 |  |  |  |  | 1900 | [14 empty] | 1.77 | 1.86 | 226 | 294 | [10 empty] | 2.0137 | 0.1164 |  |  | 3 | 0.17593 |  | 17.3 | 17.5 | [5 empty] | l | h | y |  | n |  | d |  |  | 2 | [18 empty] | GP[[0(400),90(400)WR],[(100CSM)]SB]5 | -132.1781 | 0/90/0/0/90/0/0/90/0/0/90/0/0/90/0 | 10 | 0 | 5 | 0 | 132.1781 | 264.3563 |  |  |  | 3.2471
10585 | 585 | FACT |  | DNV | [[0(400),90(400)WR],[(100CSM)]SB]5 |  | 5 | 5 | 0 | 5 | 0 | NP 20-80 | E | 50.7 |  |  |  | hl | p | GP | 5 |  | 25 |  |  | 125 | 270 |  |  |  | JI |  |  | CA | -1 | [5 empty] | 1.31 |  |  | 179.6962 |  |  |  |  | 1170 | [14 empty] | 1.62 | 1.63 | 205 | 258 | [10 empty] | 2.5309 | 0.1572 |  |  | 3 | 0.10833 |  | 16.1 | 16.5 | [5 empty] | l | h | y |  | n |  | d |  |  | 2 | [18 empty] | GP[[0(400),90(400)WR],[(100CSM)]SB]5 | -179.6962 | 0/90/0/0/90/0/0/90/0/0/90/0/0/90/0 | 10 | 0 | 5 | 0 | 179.6962 | 359.3925 |  |  |  | 3.0682
10629 | 629 | FACT |  | DNV | [[0(400),90(400)WR],[(100CSM)]SB]5 |  | 5 | 5 | 0 | 5 | 0 | NP 41-90 | E | 53.3 |  |  |  | hl | p | GP | 5 |  | 25 |  |  | 125 | 270 |  |  |  | JI |  |  | CA | -1 | [5 empty] | 1.2 |  |  | 161.4279 |  |  |  |  | 1100 | [14 empty] | 1.77 | 1.86 | 226 | 294 | [10 empty] | 2.4912 | 0.144 |  |  | 3 | 0.10185 |  | 17.3 | 17.5 | [5 empty] | l | h | y |  | n |  | d |  |  | 2 | [18 empty] | GP[[0(400),90(400)WR],[(100CSM)]SB]5 | -161.4279 | 0/90/0/0/90/0/0/90/0/0/90/0/0/90/0 | 10 | 0 | 5 | 0 | 161.4279 | 322.8558 |  |  |  | 3.0414
10565 | 565 | FACT |  | DNV | [[0(400),90(400)WR],[(100CSM)]SB]5 |  | 5 | 5 | 0 | 5 | 0 | NP 72-80 | E | 53.4 |  |  |  | hl | p | GP | 5 |  | 25 |  |  | 125 | 270 |  |  |  | JI |  |  | CA | -1 | [5 empty] | 1.05 |  |  | 156.642 |  |  |  |  | 300 | [14 empty] | 1.4 | 1.41 | 209 | 209 | [10 empty] | 2.1546 | 0.126 |  |  | 3 | 0.027778 |  | 17.1 | 17.5 | [5 empty] | l | h | y |  | n |  | d |  |  | 2 | [18 empty] | GP[[0(400),90(400)WR],[(100CSM)]SB]5 | -156.642 | 0/90/0/0/90/0/0/90/0/0/90/0/0/90/0 | 10 | 0 | 5 | 0 | 156.642 | 313.284 |  |  |  | 2.4771
10630 | 630 | FACT |  | DNV | [[0(400),90(400)WR],[(100CSM)]SB]5 |  | 5 | 5 | 0 | 5 | 0 | NP 41-90 | E | 53.3 |  |  |  | hl | p | GP | 5 |  | 25 |  |  | 125 | 270 |  |  |  | JI |  |  | CA | -1 | [5 empty] | 1.41 |  |  | 190.3476 |  |  |  |  | 200 | [14 empty] | 1.77 | 1.86 | 226 | 294 | [10 empty] | 2.9272 | 0.1692 |  |  | 3 | 0.018519 |  | 17.3 | 17.5 | [5 empty] | l | h | y |  | n |  | d |  |  | 2 | [18 empty] | GP[[0(400),90(400)WR],[(100CSM)]SB]5 | -190.3476 | 0/90/0/0/90/0/0/90/0/0/90/0/0/90/0 | 10 | 0 | 5 | 0 | 190.3476 | 380.6952 |  |  |  | 2.301
10605.2 | 605.2 | FACT |  | DNV | [[0(400),90(400)WR],[(100CSM)]SB]5 |  | 5 | 5 | 0 | 5 | 0 | NP 20-80 | E | 51.74 |  |  |  | hl | p | GP | 5 |  | 25 |  |  | 125 | 270 |  |  |  | JI |  |  | CA | -1 | [5 empty] | 1.562 |  |  | 205.2151 |  |  |  |  | 120.6 | [14 empty] | 1.68 | 1.722 | 213.4 | 272.4 | [10 empty] | 3.1068 | 0.18744 |  |  | 3 | 0.011167 |  | 16.58 | 16.9 | [5 empty] | l | h | y |  | n |  | d |  |  | 2 | [18 empty] | GP[[0(400),90(400)WR],[(100CSM)]SB]5 | -205.2151 | 0/90/0/0/90/0/0/90/0/0/90/0/0/90/0 | 10 | 0 | 5 | 0 | 205.2151 | 410.4302 |  |  |  | 2.0319
10609.5 | 609.5 | FACT |  | DNV | [[0(400),90(400)WR],[(100CSM)]SB]5 |  | 5 | 5 | 0 | 5 | 0 | NP 20-80 | E | 52 |  |  |  | hl | p | GP | 5 |  | 25 |  |  | 125 | 270 |  |  |  | JI |  |  | CA | -1 | [5 empty] | 1.5525 |  |  | 205.0866 |  |  |  |  | 135 | [14 empty] | 1.695 | 1.745 | 215.5 | 276 | [10 empty] | 3.1107 | 0.1863 |  |  | 3 | 0.0125 |  | 16.7 | 17 | [5 empty] | l | h | y |  | n |  | d |  |  | 2 | [18 empty] | GP[[0(400),90(400)WR],[(100CSM)]SB]5 | -205.0866 | 0/90/0/0/90/0/0/90/0/0/90/0/0/90/0 | 10 | 0 | 5 | 0 | 205.0866 | 410.1731 |  |  |  | 2.09
10567 | 567 | FACT |  | DNV | [[0(400),90(400)WR],[(100CSM)]SB]5 |  | 5 | 5 | 0 | 5 | 0 | NP 72-80 | E | 53.4 |  |  |  | hl | p | GP | 5 |  | 25 |  |  | 125 | 270 |  |  |  | JI |  |  | CA | -1 | [5 empty] | 1.1967 |  |  | 174.3475 |  |  |  |  | 95 | [14 empty] | 1.4 | 1.41 | 209 | 209 | [10 empty] | 2.4556 | 0.1436 |  |  | 3 | 0.0087963 |  | 17.1 | 17.5 | [5 empty] | l | h | y |  | n |  | d |  |  | 2 | [18 empty] | GP[[0(400),90(400)WR],[(100CSM)]SB]5 | -174.3475 | 0/90/0/0/90/0/0/90/0/0/90/0/0/90/0 | 10 | 0 | 5 | 0 | 174.3475 | 348.6949 |  |  |  | 1.9727
10596.4 | 596.4 | FACT |  | DNV | [[0(400),90(400)WR],[(100CSM)]SB]5 |  | 5 | 5 | 0 | 5 | 0 | NP 20-80 | E | 51.22 |  |  |  | hl | p | GP | 5 |  | 25 |  |  | 125 | 270 |  |  |  | JI |  |  | CA | -1 | [5 empty] | 1.5725 |  |  | 205.4317 |  |  |  |  | 92.2 | [14 empty] | 1.65 | 1.676 | 209.2 | 265.2 | [10 empty] | 2.4757 | 0.15096 |  |  | 3 | 0.008537 |  | 16.34 | 16.7 | [5 empty] | l | h | y |  | n |  | d |  |  | 2 | [18 empty] | GP[[0(400),90(400)WR],[(100CSM)]SB]5 | -205.4317 | 0/90/0/0/90/0/0/90/0/0/90/0/0/90/0 | 10 | 0 | 5 | 0 | 205.4317 | 410.8634 |  |  |  | 1.8279
10633 | 633 | FACT |  | DNV | [[0(400),90(400)WR],[(100CSM)]SB]5 |  | 5 | 5 | 0 | 5 | 0 | NP 41-90 | E | 53.3 |  |  |  | hl | p | GP | 5 |  | 25 |  |  | 125 | 270 |  |  |  | JI |  |  | CA | -1 | [5 empty] | 1.66 |  |  | 219.6324 |  |  |  |  | 61 | [14 empty] | 1.77 | 1.86 | 226 | 294 | [10 empty] | 3.4462 | 0.1992 |  |  | 3 | 0.0056481 |  | 17.3 | 17.5 | [5 empty] | l | h | y |  | n |  | d |  |  | 2 | [18 empty] | GP[[0(400),90(400)WR],[(100CSM)]SB]5 | -219.6324 | 0/90/0/0/90/0/0/90/0/0/90/0/0/90/0 | 10 | 0 | 5 | 0 | 219.6324 | 439.2648 |  |  |  | 1.7853
10587.5 | 587.5 | FACT |  | DNV | [[0(400),90(400)WR],[(100CSM)]SB]5 |  | 5 | 5 | 0 | 5 | 0 | NP 20-80 | E | 50.7 |  |  |  | hl | p | GP | 5 |  | 25 |  |  | 125 | 270 |  |  |  | JI |  |  | CA | -1 | [5 empty] | 1.6 |  |  | 205.8646 |  |  |  |  | 39 | [14 empty] | 1.62 | 1.63 | 205 | 258 | [10 empty] | 1.5456 | 0.096 |  |  | 3 | 0.0036111 |  | 16.1 | 16.5 | [5 empty] | l | h | y |  | n |  | d |  |  | 2 | [18 empty] | GP[[0(400),90(400)WR],[(100CSM)]SB]5 | -205.8646 | 0/90/0/0/90/0/0/90/0/0/90/0/0/90/0 | 10 | 0 | 5 | 0 | 205.8646 | 411.7293 |  |  |  | 1.4877
10553 | 553 | FACT |  | DNV | [[0(400),90(400)WR],[(100CSM)]SB]5 |  | 5 | 5 | 0 | 5 | 0 | NP 72-80 | E | 53.4 |  |  |  | hl | p | GP | 5 |  | 25 |  |  | 125 | 270 |  |  |  | JI |  |  | CA | -1 | [5 empty] | 0.52 |  |  | 84 | [19 empty] | 1.4 | 1.41 | 209 | 209 | [10 empty] | 1.067 | 0.0624 |  |  | 3 | 0 |  | 17.1 | 17.5 | [5 empty] | l | h | y |  | n |  | d |  |  | 2 | [18 empty] | GP[[0(400),90(400)WR],[(100CSM)]SB]5 | -84 | 0/90/0/0/90/0/0/90/0/0/90/0/0/90/0 | 10 | 0 | 5 | 0 | 84 | 168
10569 | 569 | FACT |  | DNV | [[0(400),90(400)WR],[(100CSM)]SB]5 |  | 5 | 5 | 0 | 5 | 0 | NP 20-80 | E | 50.7 |  |  |  | hl | p | GP | 5 |  | 25 |  |  | 125 | 270 |  |  |  | JI |  |  | CA | -1 | [5 empty] | 0.156 |  |  | 25.8 | [19 empty] | 1.62 | 1.63 | 205 | 258 | [10 empty] | 0.30139 | 0.01872 |  |  | 3 | 0 |  | 16.1 | 16.5 | [5 empty] | l | h | y |  | n |  | d |  |  | 2 | [18 empty] | GP[[0(400),90(400)WR],[(100CSM)]SB]5 | -25.8 | 0/90/0/0/90/0/0/90/0/0/90/0/0/90/0 | 10 | 0 | 5 | 0 | 25.8 | 51.6
10571 | 571 | FACT |  | DNV | [[0(400),90(400)WR],[(100CSM)]SB]5 |  | 5 | 5 | 0 | 5 | 0 | NP 20-80 | E | 50.7 |  |  |  | hl | p | GP | 5 |  | 25 |  |  | 125 | 270 |  |  |  | JI |  |  | CA | -1 | [5 empty] | 0.254 |  |  | 41.28 | [19 empty] | 1.62 | 1.63 | 205 | 258 | [10 empty] | 0.49073 | 0.03048 |  |  | 3 | 0 |  | 16.1 | 16.5 | [5 empty] | l | h | y |  | n |  | d |  |  | 2 | [18 empty] | GP[[0(400),90(400)WR],[(100CSM)]SB]5 | -41.28 | 0/90/0/0/90/0/0/90/0/0/90/0/0/90/0 | 10 | 0 | 5 | 0 | 41.28 | 82.56
10573 | 573 | FACT |  | DNV | [[0(400),90(400)WR],[(100CSM)]SB]5 |  | 5 | 5 | 0 | 5 | 0 | NP 20-80 | E | 50.7 |  |  |  | hl | p | GP | 5 |  | 25 |  |  | 125 | 270 |  |  |  | JI |  |  | CA | -1 | [5 empty] | 0.317 |  |  | 51.6 | [19 empty] | 1.62 | 1.63 | 205 | 258 | [10 empty] | 0.61244 | 0.03804 |  |  | 3 | 0 |  | 16.1 | 16.5 | [5 empty] | l | h | y |  | n |  | d |  |  | 2 | [18 empty] | GP[[0(400),90(400)WR],[(100CSM)]SB]5 | -51.6 | 0/90/0/0/90/0/0/90/0/0/90/0/0/90/0 | 10 | 0 | 5 | 0 | 51.6 | 103.2
10576.5 | 576.5 | FACT |  | DNV | [[0(400),90(400)WR],[(100CSM)]SB]5 |  | 5 | 5 | 0 | 5 | 0 | NP 20-80 | E | 50.7 |  |  |  | hl | p | GP | 5 |  | 25 |  |  | 125 | 270 |  |  |  | JI |  |  | CA | -1 | [5 empty] | 0.495 |  |  | 77.2993 | [19 empty] | 1.62 | 1.63 | 205 | 258 | [10 empty] | 0.95634 | 0.0594 |  |  | 3 | 0 |  | 16.1 | 16.5 | [5 empty] | l | h | y |  | n |  | d |  |  | 2 | [18 empty] | GP[[0(400),90(400)WR],[(100CSM)]SB]5 | -77.2993 | 0/90/0/0/90/0/0/90/0/0/90/0/0/90/0 | 10 | 0 | 5 | 0 | 77.2993 | 154.5986
10620 | 620 | FACT |  | DNV | [[0(400),90(400)WR],[(100CSM)]SB]5 |  | 5 | 5 | 0 | 5 | 0 | NP 41-90 | E | 53.3 |  |  |  | hl | p | GP | 5 |  | 25 |  |  | 125 | 270 |  |  |  | JI |  |  | CA | -1 | [5 empty] | 0.33 |  |  | 58.4666 | [19 empty] | 1.77 | 1.86 | 226 | 294 | [10 empty] | 0.68508 | 0.0396 |  |  | 3 | 0 |  | 17.3 | 17.5 | [5 empty] | l | h | y |  | n |  | d |  |  | 2 | [18 empty] | GP[[0(400),90(400)WR],[(100CSM)]SB]5 | -58.4666 | 0/90/0/0/90/0/0/90/0/0/90/0/0/90/0 | 10 | 0 | 5 | 0 | 58.4666 | 116.9332
10984 | 984 | FACT |  | FDL |  |  |  | 1 | 0 | 0 | 0 |  |  | 68.3 |  |  |  |  | p | GE | [13 empty] | CA | 0.1 | [8 empty] | 379.225 |  |  |  |  | 464810 | [12 empty] | 2032.3012 | [19 empty] | 3 | 43.038 | [36 empty] | GEnan | 37.9225 |  | 0 | 0 | 0 | 0 | 379.225 | 341.3025 | 0.1866 | 0.16794 | 3.308 | 5.6673
10981.5 | 981.5 | FACT |  | FDL |  |  |  | 1 | 0 | 0 | 0 |  |  | 68.3 |  |  |  |  | p | GE | [13 empty] | CA | 0.1 | [8 empty] | 482.65 |  |  |  |  | 128117.5 | [12 empty] | 2032.3012 | [19 empty] | 3 | 11.8627 | [36 empty] | GEnan | 48.265 |  | 0 | 0 | 0 | 0 | 482.65 | 434.385 | 0.23749 | 0.21374 | 3.308 | 5.0527
10977.5 | 977.5 | FACT |  | FDL |  |  |  | 1 | 0 | 0 | 0 |  |  | 68.3 |  |  |  |  | p | GE | [13 empty] | CA | 0.1 | [8 empty] | 586.075 |  |  |  |  | 56937.5 | [12 empty] | 2032.3012 | [19 empty] | 3 | 5.272 | [36 empty] | GEnan | 58.6075 |  | 0 | 0 | 0 | 0 | 586.075 | 527.4675 | 0.28838 | 0.25954 | 3.308 | 4.739
10973.5 | 973.5 | FACT |  | FDL |  |  |  | 1 | 0 | 0 | 0 |  |  | 68.3 |  |  |  |  | p | GE | [13 empty] | CA | 0.1 | [8 empty] | 758.45 |  |  |  |  | 8310 | [12 empty] | 2032.3012 | [19 empty] | 3 | 0.76944 | [36 empty] | GEnan | 75.845 |  | 0 | 0 | 0 | 0 | 758.45 | 682.605 | 0.3732 | 0.33588 | 3.308 | 3.9137
10969.5 | 969.5 | FACT |  | FDL |  |  |  | 1 | 0 | 0 | 0 |  |  | 68.3 |  |  |  |  | p | GE | [13 empty] | CA | 0.1 | [8 empty] | 965.3 |  |  |  |  | 1485 | [12 empty] | 2032.3012 | [19 empty] | 3 | 0.1375 | [36 empty] | GEnan | 96.53 |  | 0 | 0 | 0 | 0 | 965.3 | 868.77 | 0.47498 | 0.42748 | 3.308 | 3.167
10967 | 967 | FACT |  | FDL |  |  |  | 1 | 0 | 0 | 0 |  |  | 68.3 |  |  |  |  | p | GE | [13 empty] | CA | 0.1 | [8 empty] | 1344.525 |  |  |  |  | 436 | [12 empty] | 2032.3012 | [19 empty] | 3 | 0.04037 | [36 empty] | GEnan | 134.4525 |  | 0 | 0 | 0 | 0 | 1344.525 | 1210.0725 | 0.66158 | 0.59542 | 3.308 | 2.6395
10966 | 966 | FACT |  | FDL |  |  |  | 1 | 0 | 0 | 0 |  |  | 68.3 |  |  |  |  | p | GE | [13 empty] | CA | 0.1 | [8 empty] | 1296.26 |  |  |  |  | 319 | [12 empty] | 2032.3012 | [19 empty] | 3 | 0.029537 | [36 empty] | GEnan | 129.626 |  | 0 | 0 | 0 | 0 | 1296.26 | 1166.634 | 0.63783 | 0.57405 | 3.308 | 2.5038
10965 | 965 | FACT |  | FDL |  |  |  | 1 | 0 | 0 | 0 |  |  | 68.3 |  |  |  |  | p | GE | [13 empty] | CA | 0.1 | [8 empty] | 1289.365 |  |  |  |  | 267 | [12 empty] | 2032.3012 | [19 empty] | 3 | 0.024722 | [36 empty] | GEnan | 128.9365 |  | 0 | 0 | 0 | 0 | 1289.365 | 1160.4285 | 0.63444 | 0.57099 | 3.308 | 2.4265
10964 | 964 | FACT |  | FDL |  |  |  | 1 | 0 | 0 | 0 |  |  | 68.3 |  |  |  |  | p | GE | [13 empty] | CA | 0.1 | [8 empty] | 1330.735 |  |  |  |  | 153 | [12 empty] | 2032.3012 | [19 empty] | 3 | 0.014167 | [36 empty] | GEnan | 133.0735 |  | 0 | 0 | 0 | 0 | 1330.735 | 1197.6615 | 0.65479 | 0.58931 | 3.308 | 2.1847
10131.5 | 131.5 | FACT |  | ECN | [+45(350),-45(350),100CSM]4s |  | 8 | 0 | 8 | 0 | 0 | Synres 593-58-1086 | E | 35 |  |  | Polymarin | hl | dt | GP | 7 |  | 45 |  |  | 315 | 170 | 70 |  |  | CAEC |  |  | CA | 0.1 | [5 empty] | 0.45 |  |  | 47.6 | 0.33608 |  |  |  | 1197753.75 | [12 empty] | 115 | [5 empty] | 141.6313 | [5 empty] | 3.2 | 0.00028 |  |  | 0.9072 | 0.081 |  | s | 10 | 33.2709 |  | 11.2 | [6 empty] | l | m | n | 25 | y |  | d |  |  | 1 |  |  |  | 46666.6667 | [14 empty] | GP[+45(350),-45(350),100CSM]4s | 4.76 | 45/-45/0/45/-45/0/45/-45/0/45/-45/0/0/-45/45/0/-45/45/0/-45/45/0/-45/45 | 8 | 16 | 0 | 0 | 47.6 | 42.84 | 0.41391 | 0.37252 | 2.0607 | 6.005
10121.5 | 121.5 | FACT |  | ECN | [+45(350),-45(350),100CSM]4s |  | 8 | 0 | 8 | 0 | 0 | Synres 593-58-1086 | E | 35 |  |  | Polymarin | hl | dt | GP | 7 |  | 45 |  |  | 315 | 170 | 70 |  |  | CAEC |  |  | CA | -1 | [5 empty] | 0.3 |  |  | 31.5 | 0.21921 |  |  |  | 211000 | [12 empty] | 115 | [5 empty] | 143.6996 | [5 empty] | 3.2 | 0.00028 |  |  | 1.344 | 0.12 |  | s | 10 | 5.8611 |  | 11.2 | [6 empty] | l | m | n | 25 | y |  | d |  |  | 1 |  |  |  | 56250 | [14 empty] | GP[+45(350),-45(350),100CSM]4s | -31.5 | 45/-45/0/45/-45/0/45/-45/0/45/-45/0/0/-45/45/0/-45/45/0/-45/45/0/-45/45 | 8 | 16 | 0 | 0 | 31.5 | 63 | 0.27391 | 0.54783 | 2.0607 | 5.2928
10134.5 | 134.5 | FACT |  | ECN | [+45(350),-45(350),100CSM]4s |  | 8 | 0 | 8 | 0 | 0 | Synres 593-58-1086 | E | 35 |  |  | Polymarin | hl | dt | GP | 7 |  | 45 |  |  | 315 | 170 | 70 |  |  | CAEC |  |  | CA | 0.1 | [5 empty] | 0.53 |  |  | 57.1 | 0.40405 |  |  |  | 54650 | [12 empty] | 115 | [5 empty] | 141.3208 | [5 empty] | 3.2 | 0.00028 |  |  | 0.85478 | 0.07632 |  | s | 8 | 1.8976 |  | 11.2 | [6 empty] | l | m | n | 25 | y |  | d |  |  | 1 |  |  |  | 4000 | [14 empty] | GP[+45(350),-45(350),100CSM]4s | 5.71 | 45/-45/0/45/-45/0/45/-45/0/45/-45/0/0/-45/45/0/-45/45/0/-45/45/0/-45/45 | 8 | 16 | 0 | 0 | 57.1 | 51.39 | 0.49652 | 0.44687 | 2.0607 | 4.7292
10124.5 | 124.5 | FACT |  | ECN | [+45(350),-45(350),100CSM]4s |  | 8 | 0 | 8 | 0 | 0 | Synres 593-58-1086 | E | 35 |  |  | Polymarin | hl | dt | GP | 7 |  | 45 |  |  | 315 | 170 | 70 |  |  | CAEC |  |  | CA | -1 | [5 empty] | 0.35 |  |  | 37.3 | 0.26023 |  |  |  | 26300 | [12 empty] | 115 | [5 empty] | 143.3343 | [5 empty] | 3.2 | 0.00028 |  |  | 1.2544 | 0.112 |  | s | 8 | 0.91319 |  | 11.2 | [6 empty] | l | m | n | 25 | y |  | d |  |  | 1 |  |  |  | 10000 | [14 empty] | GP[+45(350),-45(350),100CSM]4s | -37.3 | 45/-45/0/45/-45/0/45/-45/0/45/-45/0/0/-45/45/0/-45/45/0/-45/45/0/-45/45 | 8 | 16 | 0 | 0 | 37.3 | 74.6 | 0.32435 | 0.6487 | 2.0607 | 4.4199
10126 | 126 | FACT |  | ECN | [+45(350),-45(350),100CSM]4s |  | 8 | 0 | 8 | 0 | 0 | Synres 593-58-1086 | E | 35 |  |  | Polymarin | hl | dt | GP | 7 |  | 45 |  |  | 315 | 170 | 70 |  |  | CAEC |  |  | CA | -1 | [5 empty] | 0.53 |  |  | 57.1 | 0.39232 |  |  |  | 1100 | [12 empty] | 115 | [5 empty] | 145.5449 | [5 empty] | 3.2 | 0.00028 |  |  | 1.8995 | 0.1696 |  | s | 8 | 0.038194 |  | 11.2 | [6 empty] | l | m | n | 25 | y |  | d |  |  | 1 |  |  |  | 800 | [14 empty] | GP[+45(350),-45(350),100CSM]4s | -57.1 | 45/-45/0/45/-45/0/45/-45/0/45/-45/0/0/-45/45/0/-45/45/0/-45/45/0/-45/45 | 8 | 16 | 0 | 0 | 57.1 | 114.2 | 0.49652 | 0.99304 | 2.0607 | 3.0414
10298.5 | 298.5 | FACT |  | NLR | [0(610)]8 |  |  | 8 | 0 | 0 | 0 | BASF A420 | E UNIVER 61 | 36 |  |  |  | hl | p | GP | 4.8 |  | 25 |  |  | 120 | 250 | 110 |  |  | CAEC |  |  | CA | 0.1 | [5 empty] | 0.72091 | [7 empty] | 13575663.6364 | [28 empty] | 9.5701 | 0.32441 |  | s | 25 | 150.8407 |  | 29.5 |  |  |  | 52.7 |  |  | l | m | n | 30 | n |  | d |  |  | 1 | [18 empty] | GP[0(610)]8 |  | 0/0/0/0/0/0/0/0 | 8 | 0 | 0 | 0 | [5 empty] | 6.8994
10318 | 318 | FACT |  | NLR | [0(610)]4 |  |  | 4 | 0 | 0 | 0 | Cetarol3606 | E UNIVER 61 | 36 |  |  |  | hl | p | GP | 2.4 |  | 25 |  |  | 60 | 180 | 40 |  |  | CAEC |  |  | CA | 0.1 | [5 empty] | 0.7 |  |  | 210 |  |  |  |  | 28579000 | [28 empty] | 9.45 | 0.315 |  | s | 25 | 317.5444 |  | 30 | [6 empty] | l | h | n | 30 | n |  | d |  |  | 1 | [18 empty] | GP[0(610)]4 | 21 | 0/0/0/0 | 4 | 0 | 0 | 0 | 210 | 189 |  |  |  | 7.456
10317 | 317 | FACT |  | NLR | [0(610)]4 |  |  | 4 | 0 | 0 | 0 | Cetarol3606 | E UNIVER 61 | 36 |  |  |  | hl | p | GP | 2.4 |  | 25 |  |  | 60 | 180 | 40 |  |  | CAEC |  |  | CA | 0.1 | [5 empty] | 0.8 |  |  | 240 |  |  |  |  | 19680000 | [28 empty] | 10.8 | 0.36 |  | s | 25 | 218.6667 |  | 30 | [6 empty] | l | h | n | 30 | n |  | d |  |  | 1 | [18 empty] | GP[0(610)]4 | 24 | 0/0/0/0 | 4 | 0 | 0 | 0 | 240 | 216 |  |  |  | 7.294
10316 | 316 | FACT |  | NLR | [0(610)]4 |  |  | 4 | 0 | 0 | 0 | Cetarol3606 | E UNIVER 61 | 36 |  |  |  | hl | p | GP | 2.4 |  | 25 |  |  | 60 | 180 | 40 |  |  | CAEC |  |  | CA | 0.1 | [5 empty] | 1 |  |  | 300 |  |  |  |  | 6491000 | [28 empty] | 13.5 | 0.45 |  | s | 25 | 72.1222 |  | 30 | [6 empty] | l | h | n | 30 | n |  | d |  |  | 1 | [18 empty] | GP[0(610)]4 | 30 | 0/0/0/0 | 4 | 0 | 0 | 0 | 300 | 270 |  |  |  | 6.8123
10340 | 340 | FACT |  | NLR | [0(610)]4 |  |  | 4 | 0 | 0 | 0 | Cetarol3606 | E UNIVER 61 | 36 |  |  |  | hl | p | GP | 2.4 |  | 25 |  |  | 60 | 162 | 22 |  |  | CAEC |  |  | CA | -1 | [5 empty] | 0.6 |  |  | 180 |  |  |  |  | 2508171 | [28 empty] | 7.2 | 0.24 |  | s | 10 | 69.6714 |  | 30 | [6 empty] | l | h | n | 30 | n |  | d | 100 |  | 1 | [18 empty] | GP[0(610)]4 | -180 | 0/0/0/0 | 4 | 0 | 0 | 0 | 180 | 360 |  |  |  | 6.2121
10314 | 314 | FACT |  | NLR | [0(610)]4 |  |  | 4 | 0 | 0 | 0 | Cetarol3606 | E UNIVER 61 | 36 |  |  |  | hl | p | GP | 2.4 |  | 25 |  |  | 60 | 180 | 40 |  |  | CAEC |  |  | CA | 0.1 | [5 empty] | 1.2 |  |  | 360 |  |  |  |  | 3187000 | [28 empty] | 16.2 | 0.54 |  | s | 25 | 35.4111 |  | 30 | [6 empty] | l | h | n | 30 | n |  | d |  |  | 1 | [18 empty] | GP[0(610)]4 | 36 | 0/0/0/0 | 4 | 0 | 0 | 0 | 360 | 324 |  |  |  | 6.5034
10315 | 315 | FACT |  | NLR | [0(610)]4 |  |  | 4 | 0 | 0 | 0 | Cetarol3606 | E UNIVER 61 | 36 |  |  |  | hl | p | GP | 2.4 |  | 25 |  |  | 60 | 180 | 40 |  |  | CAEC |  |  | CA | 0.1 | [5 empty] | 1.2 |  |  | 360 |  |  |  |  | 1454000 | [28 empty] | 6.48 | 0.216 |  | s | 10 | 40.3889 |  | 30 | [6 empty] | l | h | n | 30 | n |  | d |  |  | 1 | [18 empty] | GP[0(610)]4 | 36 | 0/0/0/0 | 4 | 0 | 0 | 0 | 360 | 324 |  |  |  | 6.1626
10326 | 326 | FACT |  | NLR | [0(610)]4 |  |  | 4 | 0 | 0 | 0 | Cetarol3606 | E UNIVER 61 | 36 |  |  |  | hl | p | GP | 2.4 |  | 25 |  |  | 60 | 160 | 20 |  |  | CAEC |  |  | CA | -1 | [5 empty] | 0.8 |  |  | 240 |  |  |  |  | 836700 | [28 empty] | 4.8 | 0.16 |  | s | 5 | 46.4833 |  | 30 | [6 empty] | l | h | n | 30 | n |  | d |  |  | 1 | [18 empty] | GP[0(610)]4 | -240 | 0/0/0/0 | 4 | 0 | 0 | 0 | 240 | 480 |  |  |  | 5.9226
10312.5 | 312.5 | FACT |  | NLR | [0(610)]4 |  |  | 4 | 0 | 0 | 0 | Cetarol3606 | E UNIVER 61 | 36 |  |  |  | hl | p | GP | 2.4 |  | 25 |  |  | 60 | 180 | 40 |  |  | CAEC |  |  | CA | 0.1 | [5 empty] | 1.4 |  |  | 420 |  |  |  |  | 540500 | [28 empty] | 7.56 | 0.252 |  | s | 10 | 15.0139 |  | 30 | [6 empty] | l | h | n | 30 | n |  | d |  |  | 1 | [18 empty] | GP[0(610)]4 | 42 | 0/0/0/0 | 4 | 0 | 0 | 0 | 420 | 378 |  |  |  | 5.7328
10310 | 310 | FACT |  | NLR | [0(610)]4 |  |  | 4 | 0 | 0 | 0 | Cetarol3606 | E UNIVER 61 | 36 |  |  |  | hl | p | GP | 2.4 |  | 25 |  |  | 60 | 180 | 40 |  |  | CAEC |  |  | CA | 0.1 | [5 empty] | 1.6 |  |  | 480 |  |  |  |  | 487000 | [28 empty] | 21.6 | 0.72 |  | s | 25 | 5.4111 |  | 30 | [6 empty] | l | h | n | 30 | n |  | d |  |  | 1 | [18 empty] | GP[0(610)]4 | 48 | 0/0/0/0 | 4 | 0 | 0 | 0 | 480 | 432 |  |  |  | 5.6875
10336.8571 | 336.8571 | FACT |  | NLR | [0(610)]4 |  |  | 4 | 0 | 0 | 0 | Cetarol3606 | E UNIVER 61 | 36 |  |  |  | hl | p | GP | 2.4 |  | 25 |  |  | 60 | 162.8571 | 22.8571 |  |  | CAEC |  |  | CA | -1 | [5 empty] | 0.8 |  |  | 240 |  |  |  |  | 135062.8571 | [28 empty] | 9.6 | 0.32 |  | s | 10 | 3.7517 |  | 30 | [6 empty] | l | h | n | 30 | n | 50w24 | w | 100 |  | 1 | [18 empty] | GP[0(610)]4 | -240 | 0/0/0/0 | 4 | 0 | 0 | 0 | 240 | 480 |  |  |  | 5.0767
10311 | 311 | FACT |  | NLR | [0(610)]4 |  |  | 4 | 0 | 0 | 0 | Cetarol3606 | E UNIVER 61 | 36 |  |  |  | hl | p | GP | 2.4 |  | 25 |  |  | 60 | 180 | 40 |  |  | CAEC |  |  | CA | 0.1 | [5 empty] | 1.6 |  |  | 480 |  |  |  |  | 153000 | [28 empty] | 8.64 | 0.288 |  | s | 10 | 4.25 |  | 30 | [6 empty] | l | h | n | 30 | n |  | d |  |  | 1 | [18 empty] | GP[0(610)]4 | 48 | 0/0/0/0 | 4 | 0 | 0 | 0 | 480 | 432 |  |  |  | 5.1847
10333 | 333 | FACT |  | NLR | [0(610)]4 |  |  | 4 | 0 | 0 | 0 | Cetarol3606 | E UNIVER 61 | 36 |  |  |  | hl | p | GP | 2.4 |  | 25 |  |  | 60 | 160 | 20 |  |  | CAEC |  |  | CA | -1 | [5 empty] | 1 |  |  | 300 |  |  |  |  | 49058.75 | [28 empty] | 6 | 0.2 |  | s | 5 | 2.7255 |  | 30 | [6 empty] | l | h | n | 30 | n |  | d | 100 |  | 1 | [18 empty] | GP[0(610)]4 | -300 | 0/0/0/0 | 4 | 0 | 0 | 0 | 300 | 600 |  |  |  | 4.5509
10330.5 | 330.5 | FACT |  | NLR | [0(610)]4 |  |  | 4 | 0 | 0 | 0 | Cetarol3606 | E UNIVER 61 | 36 |  |  |  | hl | p | GP | 2.4 |  | 25 |  |  | 60 | 160 | 20 |  |  | CAEC |  |  | CA | -1 | [5 empty] | 1 |  |  | 300 |  |  |  |  | 66000 | [28 empty] | 12 | 0.4 |  | s | 10 | 1.8333 |  | 30 | [6 empty] | l | h | n | 30 | n |  | d | 100 |  | 1 | [18 empty] | GP[0(610)]4 | -300 | 0/0/0/0 | 4 | 0 | 0 | 0 | 300 | 600 |  |  |  | 4.773
10321 | 321 | FACT |  | NLR | [0(610)]4 |  |  | 4 | 0 | 0 | 0 | Cetarol3606 | E UNIVER 61 | 36 |  |  |  | hl | p | GP | 2.4 |  | 25 |  |  | 60 | 160 | 20 |  |  | CAEC |  |  | CA | -1 | [5 empty] | 1.2 |  |  | 360 |  |  |  |  | 29000 | [28 empty] | 7.2 | 0.24 |  | s | 5 | 1.6111 |  | 30 | [6 empty] | l | h | n | 30 | n |  | d |  |  | 1 | [18 empty] | GP[0(610)]4 | -360 | 0/0/0/0 | 4 | 0 | 0 | 0 | 360 | 720 |  |  |  | 4.4624
10646 | 646 | FACT |  | DNV | [0(400),90(400),(100CSM)]SB]5 |  | 5 | 5 | 0 | 5 | 0 | NP 20-80 | E | 69 |  |  |  | hl | p | GP | 5 |  | 25 |  |  | 125 | 270 |  |  |  | JI |  |  | CA | -1 | [5 empty] | 0.538 |  |  | 82 |  |  |  |  | 1616600 | [14 empty] | 2.25 |  | 250 | 248 | [10 empty] | 1.033 | 0.06456 |  |  | 3 | 149.6852 |  | 16 | [6 empty] | l | h | y |  | n |  | d |  |  | 2 | [18 empty] | GP[0(400),90(400),(100CSM)]SB]5 | -82 | 0/90/0/0/90/0/0/90/0/0/90/0/0/90/0 | 10 | 0 | 5 | 0 | 82 | 164 |  |  |  | 6.2086
10645 | 645 | FACT |  | DNV | [0(400),90(400),(100CSM)]SB]5 |  | 5 | 5 | 0 | 5 | 0 | NP 20-80 | E | 69 |  |  |  | hl | p | GP | 5 |  | 25 |  |  | 125 | 270 |  |  |  | JI |  |  | CA | -1 | [5 empty] | 0.51 |  |  | 79 |  |  |  |  | 941400 | [14 empty] | 2.25 |  | 250 | 248 | [10 empty] | 0.9792 | 0.0612 |  |  | 3 | 87.1667 |  | 16 | [6 empty] | l | h | y |  | n |  | d |  |  | 2 | [18 empty] | GP[0(400),90(400),(100CSM)]SB]5 | -79 | 0/90/0/0/90/0/0/90/0/0/90/0/0/90/0 | 10 | 0 | 5 | 0 | 79 | 158 |  |  |  | 5.9738
10647.5 | 647.5 | FACT |  | DNV | [0(400),90(400),(100CSM)]SB]5 |  | 5 | 5 | 0 | 5 | 0 | NP 20-80 | E | 69 |  |  |  | hl | p | GP | 5 |  | 25 |  |  | 125 | 270 |  |  |  | JI |  |  | CA | -1 | [5 empty] | 0.552 |  |  | 84 |  |  |  |  | 352850 | [14 empty] | 2.25 |  | 250 | 248 | [10 empty] | 1.0598 | 0.06624 |  |  | 3 | 32.6713 |  | 16 | [6 empty] | l | h | y |  | n |  | d |  |  | 2 | [18 empty] | GP[0(400),90(400),(100CSM)]SB]5 | -84 | 0/90/0/0/90/0/0/90/0/0/90/0/0/90/0 | 10 | 0 | 5 | 0 | 84 | 168 |  |  |  | 5.4833
10649 | 649 | FACT |  | DNV | [0(400),90(400),(100CSM)]SB]5 |  | 5 | 5 | 0 | 5 | 0 | NP 20-80 | E | 69 |  |  |  | hl | p | GP | 5 |  | 25 |  |  | 125 | 270 |  |  |  | JI |  |  | CA | -1 | [5 empty] | 0.683 |  |  | 99 |  |  |  |  | 121100 | [14 empty] | 2.25 |  | 250 | 248 | [10 empty] | 1.3114 | 0.08196 |  |  | 3 | 11.213 |  | 16 | [6 empty] | l | h | y |  | n |  | d |  |  | 2 | [18 empty] | GP[0(400),90(400),(100CSM)]SB]5 | -99 | 0/90/0/0/90/0/0/90/0/0/90/0/0/90/0 | 10 | 0 | 5 | 0 | 99 | 198 |  |  |  | 5.0831
10651 | 651 | FACT |  | DNV | [0(400),90(400),(100CSM)]SB]5 |  | 5 | 5 | 0 | 5 | 0 | NP 20-80 | E | 69 |  |  |  | hl | p | GP | 5 |  | 25 |  |  | 125 | 270 |  |  |  | JI |  |  | CA | -1 | [5 empty] | 0.95 |  |  | 124 |  |  |  |  | 12800 | [14 empty] | 2.25 |  | 250 | 248 | [10 empty] | 1.824 | 0.114 |  |  | 3 | 1.1852 |  | 16 | [6 empty] | l | h | y |  | n |  | d |  |  | 2 | [18 empty] | GP[0(400),90(400),(100CSM)]SB]5 | -124 | 0/90/0/0/90/0/0/90/0/0/90/0/0/90/0 | 10 | 0 | 5 | 0 | 124 | 248 |  |  |  | 4.1065
10653 | 653 | FACT |  | DNV | [0(400),90(400),(100CSM)]SB]5 |  | 5 | 5 | 0 | 5 | 0 | NP 20-80 | E | 69 |  |  |  | hl | p | GP | 5 |  | 25 |  |  | 125 | 270 |  |  |  | JI |  |  | CA | -1 | [5 empty] | 1.45 |  |  | 174 |  |  |  |  | 772 | [14 empty] | 2.25 |  | 250 | 248 | [10 empty] | 2.784 | 0.174 |  |  | 3 | 0.071481 |  | 16 | [6 empty] | l | h | y |  | n |  | d |  |  | 2 | [18 empty] | GP[0(400),90(400),(100CSM)]SB]5 | -174 | 0/90/0/0/90/0/0/90/0/0/90/0/0/90/0 | 10 | 0 | 5 | 0 | 174 | 348 |  |  |  | 2.8876
10654 | 654 | FACT |  | DNV | [0(400),90(400),(100CSM)]SB]5 |  | 5 | 5 | 0 | 5 | 0 | NP 20-80 | E | 69 |  |  |  | hl | p | GP | 5 |  | 25 |  |  | 125 | 270 |  |  |  | JI |  |  | CA | -1 | [5 empty] | 1.68 |  |  | 198 |  |  |  |  | 221 | [14 empty] | 2.25 |  | 250 | 248 | [10 empty] | 3.2256 | 0.2016 |  |  | 3 | 0.020463 |  | 16 | [6 empty] | l | h | y |  | n |  | d |  |  | 2 | [18 empty] | GP[0(400),90(400),(100CSM)]SB]5 | -198 | 0/90/0/0/90/0/0/90/0/0/90/0/0/90/0 | 10 | 0 | 5 | 0 | 198 | 396 |  |  |  | 2.3444
10655 | 655 | FACT |  | DNV | [0(400),90(400),(100CSM)]SB]5 |  | 5 | 5 | 0 | 5 | 0 | NP 20-80 | E | 69 |  |  |  | hl | p | GP | 5 |  | 25 |  |  | 125 | 270 |  |  |  | JI |  |  | CA | -1 | [5 empty] | 1.809 |  |  | 211 |  |  |  |  | 19 | [14 empty] | 2.25 |  | 250 | 248 | [10 empty] | 3.4733 | 0.21708 |  |  | 3 | 0.0017593 |  | 16 | [6 empty] | l | h | y |  | n |  | d |  |  | 2 | [18 empty] | GP[0(400),90(400),(100CSM)]SB]5 | -211 | 0/90/0/0/90/0/0/90/0/0/90/0/0/90/0 | 10 | 0 | 5 | 0 | 211 | 422 |  |  |  | 1.2788
10681.5 | 681.5 | FACT |  | DNV | [+45(400),-45(400)K]3s |  |  | 0 | 6 | 0 | 0 | NP 20-80 | E | 53 |  |  |  | hl | p | GP | 5 |  | 25 |  |  | 125 | 270 |  |  |  | JI |  |  | CA | -1 | [5 empty] | 0.25635 |  |  | 20 |  |  |  |  | 1101675 | [14 empty] | 12 |  | 60 | 90 | [10 empty] | 0.31992 | 0.030762 |  |  | 3 | 102.0069 |  | 10.4 | [6 empty] | l | h | y |  | n |  | d |  |  | 2 | [18 empty] | GP[+45(400),-45(400)K]3s | -20 | 45/-45/45/-45/45/-45/-45/45/-45/45/-45/45 | 0 | 12 | 0 | 0 | 20 | 40 |  |  |  | 6.0068
10685 | 685 | FACT |  | DNV | [+45(400),-45(400)K]3s |  |  | 0 | 6 | 0 | 0 | NP 20-80 | E | 53 |  |  |  | hl | p | GP | 5 |  | 25 |  |  | 125 | 270 |  |  |  | JI |  |  | CA | -1 | [5 empty] | 0.39062 |  |  | 30 |  |  |  |  | 8266.6667 | [14 empty] | 12 |  | 60 | 90 | [10 empty] | 0.4875 | 0.046875 |  |  | 3 | 0.76543 |  | 10.4 | [6 empty] | l | h | y |  | n |  | d |  |  | 2 | [18 empty] | GP[+45(400),-45(400)K]3s | -30 | 45/-45/45/-45/45/-45/-45/45/-45/45/-45/45 | 0 | 12 | 0 | 0 | 30 | 60 |  |  |  | 3.9162
10679 | 679 | FACT |  | DNV | [+45(400),-45(400)K]3s |  |  | 0 | 6 | 0 | 0 | NP 20-80 | E | 53 |  |  |  | hl | p | GP | 5 |  | 25 |  |  | 125 | 270 |  |  |  | JI |  |  | CA | -1 | [5 empty] | 0.58594 |  |  | 40 |  |  |  |  | 900 | [14 empty] | 12 |  | 60 | 90 | [10 empty] | 0.73125 | 0.070312 |  |  | 3 | 0.083333 |  | 10.4 | [6 empty] | l | h | y |  | n |  | d |  |  | 2 | [18 empty] | GP[+45(400),-45(400)K]3s | -40 | 45/-45/45/-45/45/-45/-45/45/-45/45/-45/45 | 0 | 12 | 0 | 0 | 40 | 80 |  |  |  | 2.9542
10687 | 687 | FACT |  | DNV | [+45(400),-45(400)K]3s |  |  | 0 | 6 | 0 | 0 | NP 20-80 | E | 53 |  |  |  | hl | p | GP | 5 |  | 25 |  |  | 125 | 270 |  |  |  | JI |  |  | CA | -1 | [5 empty] | 0.75684 |  |  | 45 |  |  |  |  | 260 | [14 empty] | 12 |  | 60 | 90 | [10 empty] | 0.94453 | 0.09082 |  |  | 3 | 0.024074 |  | 10.4 | [6 empty] | l | h | y |  | n |  | d |  |  | 2 | [18 empty] | GP[+45(400),-45(400)K]3s | -45 | 45/-45/45/-45/45/-45/-45/45/-45/45/-45/45 | 0 | 12 | 0 | 0 | 45 | 90 |  |  |  | 2.415
10688.5 | 688.5 | FACT |  | DNV | [+45(400),-45(400)K]3s |  |  | 0 | 6 | 0 | 0 | NP 20-80 | E | 53 |  |  |  | hl | p | GP | 5 |  | 25 |  |  | 125 | 270 |  |  |  | JI |  |  | CA | -1 | [5 empty] | 1.0986 |  |  | 50 |  |  |  |  | 155 | [14 empty] | 12 |  | 60 | 90 | [10 empty] | 1.3711 | 0.13184 |  |  | 3 | 0.014352 |  | 10.4 | [6 empty] | l | h | y |  | n |  | d |  |  | 2 | [18 empty] | GP[+45(400),-45(400)K]3s | -50 | 45/-45/45/-45/45/-45/-45/45/-45/45/-45/45 | 0 | 12 | 0 | 0 | 50 | 100 |  |  |  | 2.1883
11058 | 1058 | FACT |  | FFA | [+30(),-30()FW] |  |  | 0 | 0 | 0 | 30 | Epon 826/Jeffamine D-230 | E | 50 |  |  | HAMILTON STANDARD | fw | p | GE | 3.5 |  | 50.4 |  |  | 176.4 | 154.9 | 50 |  |  | JI | 82 |  | CA | 0 | [5 empty] | 0.48571 |  |  | 68 |  |  |  |  | 11254000 | [12 empty] | 274.5 |  |  |  | 275.7 | [11 empty] | 1.36 | 0.097143 |  |  | 10 | 312.6111 |  | 14 | [6 empty] | l | h | [7 empty] | 7 |  |  |  |  | c | [13 empty] | GE[+30(),-30()FW] | 0 | 30/-30 | 0 | 0 | 0 | 2 | 68 | 68 | 0.24772 | 0.24772 | 2.4385 | 7.0513
11108 | 1108 | FACT |  | FFA | [+30(),-30()FW] |  |  | 0 | 0 | 0 | 30 | Epon 826/Jeffamine D-230 | E | 50 |  |  | HAMILTON STANDARD | fw | p | GE | 3.5 |  | 50.7 |  |  | 177.4 | 154.9 | 50 |  |  | JI | 82 |  | CA | -1 | [5 empty] | 0.188 |  |  | 26.32 |  |  |  |  | 8470000 | [12 empty] | 274.5 |  |  |  | 275.7 | [11 empty] | 1.0528 | 0.0752 |  |  | 10 | 235.2778 |  | 14 | [6 empty] | l | h |  | 35 |  |  |  | 90 |  | 7 |  |  |  |  | c | [13 empty] | GE[+30(),-30()FW] | -26.32 | 30/-30 | 0 | 0 | 0 | 2 | 26.32 | 52.64 | 0.095883 | 0.19177 | 2.4385 | 6.9279
11079.6667 | 1079.6667 | FACT |  | FFA | [+30(),-30()FW] |  |  | 0 | 0 | 0 | 30 | Epon 826/Jeffamine D-230 | E | 50 |  |  | HAMILTON STANDARD | fw | p | GE | 3.5 |  | 50.7333 |  |  | 177.5333 | 154.9 | 50 |  |  | JI | 82 |  | CA | 0 | [5 empty] | 0.56338 |  |  | 78.8733 |  |  |  |  | 846483.3333 | [12 empty] | 274.5 |  |  |  | 275.7 | [11 empty] | 1.5775 | 0.11268 |  |  | 10 | 23.5134 |  | 14 | [6 empty] | l | h |  | 35 |  |  |  | 90 |  | 7 |  |  |  |  | c | [13 empty] | GE[+30(),-30()FW] | 0 | 30/-30 | 0 | 0 | 0 | 2 | 78.8733 | 78.8733 | 0.28733 | 0.28733 | 2.4385 | 5.3601
11075.3333 | 1075.3333 | FACT |  | FFA | [+30(),-30()FW] |  |  | 0 | 0 | 0 | 30 | Epon 826/Jeffamine D-230 | E | 50 |  |  | HAMILTON STANDARD | fw | p | GE | 3.5 |  | 50.9333 |  |  | 178.2667 | 154.9 | 50 |  |  | JI | 82 |  | CA | -1 | [5 empty] | 0.28 |  |  | 39.2 |  |  |  |  | 4101566.6667 | [12 empty] | 274.5 |  |  |  | 275.7 | [11 empty] | 1.568 | 0.112 |  |  | 10 | 113.9324 |  | 14 | [6 empty] | l | h | [7 empty] | 7 |  |  |  |  | c | [13 empty] | GE[+30(),-30()FW] | -39.2 | 30/-30 | 0 | 0 | 0 | 2 | 39.2 | 78.4 | 0.14281 | 0.28561 | 2.4385 | 6.6128
11055.5 | 1055.5 | FACT |  | FFA | [+30(),-30()FW] |  |  | 0 | 0 | 0 | 30 | Epon 826/Jeffamine D-230 | E | 50 |  |  | HAMILTON STANDARD | fw | p | GE | 3.5 |  | 50.6 |  |  | 177.1 | 154.9 | 50 |  |  | JI | 82 |  | CA | 0 | [5 empty] | 0.645 |  |  | 90.3 |  |  |  |  | 2263350 | [12 empty] | 274.5 |  |  |  | 275.7 | [11 empty] | 1.806 | 0.129 |  |  | 10 | 62.8708 |  | 14 | [6 empty] | l | h | [7 empty] | 7 |  |  |  |  | c | [13 empty] | GE[+30(),-30()FW] | 0 | 30/-30 | 0 | 0 | 0 | 2 | 90.3 | 90.3 | 0.32896 | 0.32896 | 2.4385 | 6.3471
11105 | 1105 | FACT |  | FFA | [+30(),-30()FW] |  |  | 0 | 0 | 0 | 30 | Epon 826/Jeffamine D-230 | E | 50 |  |  | HAMILTON STANDARD | fw | p | GE | 3.5 |  | 50.7 |  |  | 177.4 | 154.9 | 50 |  |  | JI | 82 |  | CA | -1 | [5 empty] | 0.263 |  |  | 36.82 |  |  |  |  | 1398600 | [12 empty] | 274.5 |  |  |  | 275.7 | [11 empty] | 1.4728 | 0.1052 |  |  | 10 | 38.85 |  | 14 | [6 empty] | l | h |  | 35 |  |  |  | 90 |  | 7 |  |  |  |  | c | [13 empty] | GE[+30(),-30()FW] | -36.82 | 30/-30 | 0 | 0 | 0 | 2 | 36.82 | 73.64 | 0.13413 | 0.26827 | 2.4385 | 6.0053
11092.5 | 1092.5 | FACT |  | FFA | [+30(),-30()FW] |  |  | 0 | 0 | 0 | 30 | Epon 826/Jeffamine D-230 | E | 50 |  |  | HAMILTON STANDARD | fw | p | GE | 3.5 |  | 50.7 |  |  | 177.4 | 154.9 | 50 |  |  | JI | 82 |  | CA | 0 | [5 empty] | 0.47 |  |  | 65.8 |  |  |  |  | 953000 | [12 empty] | 274.5 |  |  |  | 275.7 | [11 empty] | 1.316 | 0.094 |  |  | 10 | 26.4722 |  | 14 | [6 empty] | l | h |  | 35 |  |  |  | 90 |  | 7 |  |  |  |  | c | [13 empty] | GE[+30(),-30()FW] | 0 | 30/-30 | 0 | 0 | 0 | 2 | 65.8 | 65.8 | 0.23971 | 0.23971 | 2.4385 | 5.9463
11061 | 1061 | FACT |  | FFA | [+30(),-30()FW] |  |  | 0 | 0 | 0 | 30 | Epon 826/Jeffamine D-230 | E | 50 |  |  | HAMILTON STANDARD | fw | p | GE | 3.5 |  | 50.6667 |  |  | 177.3333 | 154.9 | 50 |  |  | JI | 82 |  | CA | 0 | [5 empty] | 0.60452 |  |  | 84.6333 |  |  |  |  | 649733.3333 | [12 empty] | 274.5 |  |  |  | 275.7 | [11 empty] | 1.6927 | 0.1209 |  |  | 10 | 18.0481 |  | 14 | [6 empty] | l | h | [7 empty] | 7 |  |  |  |  | c | [13 empty] | GE[+30(),-30()FW] | 0 | 30/-30 | 0 | 0 | 0 | 2 | 84.6333 | 84.6333 | 0.30832 | 0.30832 | 2.4385 | 5.8085
11049 | 1049 | FACT |  | FFA | [+30(),-30()FW] |  |  | 0 | 0 | 0 | 30 | Epon 826/Jeffamine D-230 | E | 50 |  |  | HAMILTON STANDARD | fw | p | GE | 3.5 |  | 50 |  |  | 175 | 154.9 | 50 |  |  | JI | 82 |  | CA | 0 | [5 empty] | 0.69357 |  |  | 97.1 |  |  |  |  | 768700 | [12 empty] | 274.5 |  |  |  | 275.7 | [11 empty] | 1.942 | 0.13871 |  |  | 10 | 21.3528 |  | 14 | [6 empty] | l | h | [7 empty] | 7 |  |  |  |  | c | [13 empty] | GE[+30(),-30()FW] | 0 | 30/-30 | 0 | 0 | 0 | 2 | 97.1 | 97.1 | 0.35373 | 0.35373 | 2.4385 | 5.8858
11072 | 1072 | FACT |  | FFA | [+30(),-30()FW] |  |  | 0 | 0 | 0 | 30 | Epon 826/Jeffamine D-230 | E | 50 |  |  | HAMILTON STANDARD | fw | p | GE | 3.5 |  | 50.8 |  |  | 177.8 | 154.9 | 50 |  |  | JI | 82 |  | CA | -1 | [5 empty] | 0.32143 |  |  | 45 |  |  |  |  | 660400 | [12 empty] | 274.5 |  |  |  | 275.7 | [11 empty] | 1.8 | 0.12857 |  |  | 10 | 18.3444 |  | 14 | [6 empty] | l | h | [7 empty] | 7 |  |  |  |  | c | [13 empty] | GE[+30(),-30()FW] | -45 | 30/-30 | 0 | 0 | 0 | 2 | 45 | 90 | 0.16393 | 0.32787 | 2.4385 | 5.8198
11069.3333 | 1069.3333 | FACT |  | FFA | [+30(),-30()FW] |  |  | 0 | 0 | 0 | 30 | Epon 826/Jeffamine D-230 | E | 50 |  |  | HAMILTON STANDARD | fw | p | GE | 3.5 |  | 50.8 |  |  | 177.8 | 154.9 | 50 |  |  | JI | 82 |  | CA | -1 | [5 empty] | 0.36143 |  |  | 50.6 |  |  |  |  | 259733.3333 | [12 empty] | 274.5 |  |  |  | 275.7 | [11 empty] | 2.024 | 0.14457 |  |  | 10 | 7.2148 |  | 14 | [6 empty] | l | h | [7 empty] | 7 |  |  |  |  | c | [13 empty] | GE[+30(),-30()FW] | -50.6 | 30/-30 | 0 | 0 | 0 | 2 | 50.6 | 101.2 | 0.18434 | 0.36867 | 2.4385 | 5.345
11101 | 1101 | FACT |  | FFA | [+30(),-30()FW] |  |  | 0 | 0 | 0 | 30 | Epon 826/Jeffamine D-230 | E | 50 |  |  | HAMILTON STANDARD | fw | p | GE | 3.5 |  | 50.7 |  |  | 177.4 | 154.9 | 50 |  |  | JI | 82 |  | CA | -1 | [5 empty] | 0.301 |  |  | 42.14 |  |  |  |  | 163066.6667 | [12 empty] | 274.5 |  |  |  | 275.7 | [11 empty] | 1.6856 | 0.1204 |  |  | 10 | 4.5296 |  | 14 | [6 empty] | l | h |  | 35 |  |  |  | 90 |  | 7 |  |  |  |  | c | [13 empty] | GE[+30(),-30()FW] | -42.14 | 30/-30 | 0 | 0 | 0 | 2 | 42.14 | 84.28 | 0.15352 | 0.30703 | 2.4385 | 4.9677
11086 | 1086 | FACT |  | FFA | [+30(),-30()FW] |  |  | 0 | 0 | 0 | 30 | Epon 826/Jeffamine D-230 | E | 50 |  |  | HAMILTON STANDARD | fw | p | GE | 3.5 |  | 50.7 |  |  | 177.4 | 154.9 | 50 |  |  | JI | 82 |  | CA | 0 | [5 empty] | 0.658 |  |  | 92.12 |  |  |  |  | 118900 | [12 empty] | 274.5 |  |  |  | 275.7 | [11 empty] | 1.8424 | 0.1316 |  |  | 10 | 3.3028 |  | 14 | [6 empty] | l | h |  | 35 |  |  |  | 90 |  | 7 |  |  |  |  | c | [13 empty] | GE[+30(),-30()FW] | 0 | 30/-30 | 0 | 0 | 0 | 2 | 92.12 | 92.12 | 0.33559 | 0.33559 | 2.4385 | 5.0051
11064 | 1064 | FACT |  | FFA | [+30(),-30()FW] |  |  | 0 | 0 | 0 | 30 | Epon 826/Jeffamine D-230 | E | 50 |  |  | HAMILTON STANDARD | fw | p | GE | 3.5 |  | 50.7 |  |  | 177.45 | 154.9 | 50 |  |  | JI | 82 |  | CA | 0 | [5 empty] | 0.72429 |  |  | 101.4 |  |  |  |  | 125770 | [12 empty] | 274.5 |  |  |  | 275.7 | [11 empty] | 2.028 | 0.14486 |  |  | 10 | 3.4936 |  | 14 | [6 empty] | l | h | [7 empty] | 7 |  |  |  |  | c | [13 empty] | GE[+30(),-30()FW] | 0 | 30/-30 | 0 | 0 | 0 | 2 | 101.4 | 101.4 | 0.3694 | 0.3694 | 2.4385 | 5.0996
11047 | 1047 | FACT |  | FFA | [+30(),-30()FW] |  |  | 0 | 0 | 0 | 30 | Epon 826/Jeffamine D-230 | E | 50 |  |  | HAMILTON STANDARD | fw | p | GE | 3.5 |  | 50 |  |  | 175 | 154.9 | 50 |  |  | JI | 82 |  | CA | 0 | [5 empty] | 0.81643 |  |  | 114.3 |  |  |  |  | 89800 | [12 empty] | 274.5 |  |  |  | 275.7 | [11 empty] | 2.286 | 0.16329 |  |  | 10 | 2.4944 |  | 14 | [6 empty] | l | h | [7 empty] | 7 |  |  |  |  | c | [13 empty] | GE[+30(),-30()FW] | 0 | 30/-30 | 0 | 0 | 0 | 2 | 114.3 | 114.3 | 0.41639 | 0.41639 | 2.4385 | 4.9533
11071.6667 | 1071.6667 | FACT |  | FFA | [+30(),-30()FW] |  |  | 0 | 0 | 0 | 30 | Epon 826/Jeffamine D-230 | E | 50 |  |  | HAMILTON STANDARD | fw | p | GE | 3.5 |  | 50.7 |  |  | 177.45 | 154.9 | 50 |  |  | JI | 82 |  | CA | -1 | [5 empty] | 0.40262 |  |  | 56.3667 |  |  |  |  | 47400 | [12 empty] | 274.5 |  |  |  | 275.7 | [11 empty] | 2.2547 | 0.16105 |  |  | 10 | 1.3167 |  | 14 | [6 empty] | l | h | [7 empty] | 7 |  |  |  |  | c | [13 empty] | GE[+30(),-30()FW] | -56.3667 | 30/-30 | 0 | 0 | 0 | 2 | 56.3667 | 112.7333 | 0.20534 | 0.41069 | 2.4385 | 4.6285
11052.5 | 1052.5 | FACT |  | FFA | [+30(),-30()FW] |  |  | 0 | 0 | 0 | 30 | Epon 826/Jeffamine D-230 | E | 50 |  |  | HAMILTON STANDARD | fw | p | GE | 3.5 |  | 50.625 |  |  | 177.1875 | 154.9 | 50 |  |  | JI | 82 |  | CA | 0 | [5 empty] | 0.80607 |  |  | 112.85 |  |  |  |  | 29725 | [12 empty] | 274.5 |  |  |  | 275.7 | [11 empty] | 2.257 | 0.16121 |  |  | 10 | 0.82569 |  | 14 | [6 empty] | l | h | [7 empty] | 7 |  |  |  |  | c | [13 empty] | GE[+30(),-30()FW] | 0 | 30/-30 | 0 | 0 | 0 | 2 | 112.85 | 112.85 | 0.41111 | 0.41111 | 2.4385 | 4.3747
11076 | 1076 | FACT |  | FFA | [+30(),-30()FW] |  |  | 0 | 0 | 0 | 30 | Epon 826/Jeffamine D-230 | E | 50 |  |  | HAMILTON STANDARD | fw | p | GE | 3.5 |  | 50.9 |  |  | 178.15 | 154.9 | 50 |  |  | JI | 82 |  | CA | -1 | [5 empty] | 0.48143 |  |  | 67.4 |  |  |  |  | 4900 | [12 empty] | 274.5 |  |  |  | 275.7 | [11 empty] | 2.696 | 0.19257 |  |  | 10 | 0.13611 |  | 14 | [6 empty] | l | h | [7 empty] | 7 |  |  |  |  | c | [13 empty] | GE[+30(),-30()FW] | -67.4 | 30/-30 | 0 | 0 | 0 | 2 | 67.4 | 134.8 | 0.24554 | 0.49107 | 2.4385 | 3.6902
11049 | 1049 | FACT |  | FFA | [+30(),-30()FW] |  |  | 0 | 0 | 0 | 30 | Epon 826/Jeffamine D-230 | E | 50 |  |  | HAMILTON STANDARD | fw | p | GE | 3.5 |  | 50.7 |  |  | 177.45 | 154.9 | 50 |  |  | JI | 82 |  | CA | 0 | [5 empty] | 1.0064 |  |  | 140.9 |  |  |  |  | 3813.3333 | [12 empty] | 274.5 |  |  |  | 275.7 | [11 empty] | 2.818 | 0.20129 |  |  | 10 | 0.10593 |  | 14 | [6 empty] | l | h | [7 empty] | 7 |  |  |  |  | c | [13 empty] | GE[+30(),-30()FW] | 0 | 30/-30 | 0 | 0 | 0 | 2 | 140.9 | 140.9 | 0.5133 | 0.5133 | 2.4385 | 3.5692
11057 | 1057 | FACT |  | FFA | [+30(),-30()FW] |  |  | 0 | 0 | 0 | 30 | Epon 826/Jeffamine D-230 | E | 50 |  |  | HAMILTON STANDARD | fw | p | GE | 3.5 |  | 50.7 |  |  | 177.4375 | 154.9 | 50 |  |  | JI | 82 |  | CA | 0 | [5 empty] | 1.0086 |  |  | 141.2 |  |  |  |  | 2971.25 | [12 empty] | 274.5 |  |  |  | 275.7 | [11 empty] | 2.824 | 0.20171 |  |  | 10 | 0.082535 |  | 14 | [6 empty] | l | h |  | 35 |  |  |  | 90 |  | 7 |  |  |  |  | c | [13 empty] | GE[+30(),-30()FW] | 0 | 30/-30 | 0 | 0 | 0 | 2 | 141.2 | 141.2 | 0.51439 | 0.51439 | 2.4385 | 3.339
11083 | 1083 | FACT |  | FFA | [+30(),-30()FW] |  |  | 0 | 0 | 0 | 30 | Epon 826/Jeffamine D-230 | E | 50 |  |  | HAMILTON STANDARD | fw | p | GE | 3.5 |  | 50.7 |  |  | 177.4 | 154.9 | 50 |  |  | JI | 82 |  | CA | 0 | [5 empty] | 0.752 |  |  | 105.28 |  |  |  |  | 3250 | [12 empty] | 274.5 |  |  |  | 275.7 | [11 empty] | 2.1056 | 0.1504 |  |  | 10 | 0.090278 |  | 14 | [6 empty] | l | h |  | 35 |  |  |  | 90 |  | 7 |  |  |  |  | c | [13 empty] | GE[+30(),-30()FW] | 0 | 30/-30 | 0 | 0 | 0 | 2 | 105.28 | 105.28 | 0.38353 | 0.38353 | 2.4385 | 3.4925
11098 | 1098 | FACT |  | FFA | [+30(),-30()FW] |  |  | 0 | 0 | 0 | 30 | Epon 826/Jeffamine D-230 | E | 50 |  |  | HAMILTON STANDARD | fw | p | GE | 3.5 |  | 50.7 |  |  | 177.4 | 154.9 | 50 |  |  | JI | 82 |  | CA | -1 | [5 empty] | 0.376 |  |  | 52.64 |  |  |  |  | 2049.6667 | [12 empty] | 274.5 |  |  |  | 275.7 | [11 empty] | 2.1056 | 0.1504 |  |  | 10 | 0.056935 |  | 14 | [6 empty] | l | h |  | 35 |  |  |  | 90 |  | 7 |  |  |  |  | c | [13 empty] | GE[+30(),-30()FW] | -52.64 | 30/-30 | 0 | 0 | 0 | 2 | 52.64 | 105.28 | 0.19177 | 0.38353 | 2.4385 | 3.3078
11074.3333 | 1074.3333 | FACT |  | FFA | [+30(),-30()FW] |  |  | 0 | 0 | 0 | 30 | Epon 826/Jeffamine D-230 | E | 50 |  |  | HAMILTON STANDARD | fw | p | GE | 3.5 |  | 50.8333 |  |  | 177.9167 | 154.9 | 50 |  |  | JI | 82 |  | CA | -1 | [5 empty] | 0.60238 |  |  | 84.3333 |  |  |  |  | 1000 | [12 empty] | 274.5 |  |  |  | 275.7 | [11 empty] | 3.3733 | 0.24095 |  |  | 10 | 0.027778 |  | 14 | [6 empty] | l | h | [7 empty] | 7 |  |  |  |  | c | [13 empty] | GE[+30(),-30()FW] | -84.3333 | 30/-30 | 0 | 0 | 0 | 2 | 84.3333 | 168.6667 | 0.30723 | 0.61445 | 2.4385 | 2.9863
11095.5 | 1095.5 | FACT |  | FFA | [+30(),-30()FW] |  |  | 0 | 0 | 0 | 30 | Epon 826/Jeffamine D-230 | E | 50 |  |  | HAMILTON STANDARD | fw | p | GE | 3.5 |  | 50.7 |  |  | 177.4 | 154.9 | 50 |  |  | JI | 82 |  | CA | -1 | [5 empty] | 0.564 |  |  | 78.96 |  |  |  |  | 670 | [12 empty] | 274.5 |  |  |  | 275.7 | [11 empty] | 3.1584 | 0.2256 |  |  | 10 | 0.018611 |  | 14 | [6 empty] | l | h |  | 35 |  |  |  | 90 |  | 7 |  |  |  |  | c | [13 empty] | GE[+30(),-30()FW] | -78.96 | 30/-30 | 0 | 0 | 0 | 2 | 78.96 | 157.92 | 0.28765 | 0.5753 | 2.4385 | 2.7876
11064.5 | 1064.5 | FACT |  | FFA | [+30(),-30()FW] |  |  | 0 | 0 | 0 | 30 | Epon 826/Jeffamine D-230 | E | 50 |  |  | HAMILTON STANDARD | fw | p | GE | 3.5 |  | 50.65 |  |  | 177.25 | 154.9 | 50 |  |  | JI | 82 |  | CA | 0 | [5 empty] | 1.0118 |  |  | 141.65 |  |  |  |  | 2322.5 | [12 empty] | 274.5 |  |  |  | 275.7 | [11 empty] | 2.833 | 0.20236 |  |  | 10 | 0.064514 |  | 14 | [6 empty] | l | h |  | 35 |  |  |  | 90 |  | 7 |  |  |  |  | c | [13 empty] | GE[+30(),-30()FW] | 0 | 30/-30 | 0 | 0 | 0 | 2 | 141.65 | 141.65 | 0.51603 | 0.51603 | 2.4385 | 3.1358
11045 | 1045 | FACT |  | FFA | [+30(),-30()FW] |  |  | 0 | 0 | 0 | 30 | Epon 826/Jeffamine D-230 | E | 50 |  |  | HAMILTON STANDARD | fw | p | GE | 3.5 |  | 50.8 |  |  | 177.8 | 154.9 | 50 |  |  | JI | 82 |  | CA | 0 | [5 empty] | 1.165 |  |  | 163.1 |  |  |  |  | 430 | [12 empty] | 274.5 |  |  |  | 275.7 | [11 empty] | 3.262 | 0.233 |  |  | 10 | 0.011944 |  | 14 | [6 empty] | l | h | [7 empty] | 7 |  |  |  |  | c | [13 empty] | GE[+30(),-30()FW] | 0 | 30/-30 | 0 | 0 | 0 | 2 | 163.1 | 163.1 | 0.59417 | 0.59417 | 2.4385 | 2.6335
11065 | 1065 | FACT |  | FFA | [+30(),-30()FW] |  |  | 0 | 0 | 0 | 30 | Epon 826/Jeffamine D-230 | E | 50 |  |  | HAMILTON STANDARD | fw | p | GE | 3.5 |  | 50.8 |  |  | 177.8 | 154.9 | 50 |  |  | JI | 82 |  | CA | -1 | [5 empty] | 0.80357 |  |  | 112.5 |  |  |  |  | 400 | [12 empty] | 274.5 |  |  |  | 275.7 | [11 empty] | 4.5 | 0.32143 |  |  | 10 | 0.011111 |  | 14 | [6 empty] | l | h | [7 empty] | 7 |  |  |  |  | c | [13 empty] | GE[+30(),-30()FW] | -112.5 | 30/-30 | 0 | 0 | 0 | 2 | 112.5 | 225 | 0.40984 | 0.81967 | 2.4385 | 2.6021
11094 | 1094 | FACT |  | FFA | [+30(),-30()FW] |  |  | 0 | 0 | 0 | 30 | Epon 826/Jeffamine D-230 | E | 50 |  |  | HAMILTON STANDARD | fw | p | GE | 3.5 |  | 50.7 |  |  | 177.4 | 154.9 | 50 |  |  | JI | 82 |  | CA | -1 | [5 empty] | 0.75 |  |  | 105 |  |  |  |  | 110 | [12 empty] | 274.5 |  |  |  | 275.7 | [11 empty] | 4.2 | 0.3 |  |  | 10 | 0.0030556 |  | 14 | [6 empty] | l | h |  | 35 |  |  |  | 90 |  | 7 |  |  |  |  | c | [13 empty] | GE[+30(),-30()FW] | -105 | 30/-30 | 0 | 0 | 0 | 2 | 105 | 210 | 0.38251 | 0.76503 | 2.4385 | 2.0414
11043 | 1043 | FACT |  | FFA | [+30(),-30()FW] |  |  | 0 | 0 | 0 | 30 | Epon 826/Jeffamine D-230 | E | 50 |  |  | HAMILTON STANDARD | fw | p | GE | 3.5 |  | 50.5 |  |  | 176.75 | 154.9 | 50 |  |  | JI | 82 |  | CA | 0 | [5 empty] | 1.455 |  |  | 203.7 |  |  |  |  | 10 | [12 empty] | 274.5 |  |  |  | 275.7 | [11 empty] | 4.074 | 0.291 |  |  | 10 | 0.00027778 |  | 14 | [6 empty] | l | h | [7 empty] | 7 |  |  |  |  | c | [13 empty] | GE[+30(),-30()FW] | 0 | 30/-30 | 0 | 0 | 0 | 2 | 203.7 | 203.7 | 0.74208 | 0.74208 | 2.4385 | 1
10820 | 820 | FACT |  | SNL | [0()] |  |  | 1 | 0 | 0 | 0 |  | E | 50 |  |  |  | hl | p | GP | 3.3 |  | 25.4 |  |  | 83.82 | 254 | 100 | [5 empty] | CA | 0.1 | [5 empty] | 0.91 |  |  | 324.8924 | 0.42277 |  |  |  | 153402 | [12 empty] | 742.3 | 365.9 | 2.31 |  |  |  | 768.4813 | [5 empty] | 2206.4 | 0.064 |  |  | 5.647 | 0.1638 |  | s | 10 | 4.2612 |  | 34.475 | [6 empty] | l | h | n | 22.5 | n |  | d |  |  | 3 | [18 empty] | GP[0()] | 32.4892 | 0 | 1 | 0 | 0 | 0 | 324.8924 | 292.4032 | 0.43768 | 0.39392 | 2.8706 | 5.1858
10818 | 818 | FACT |  | SNL | [0()] |  |  | 1 | 0 | 0 | 0 |  | E | 50 |  |  |  | hl | p | GP | 3.3 |  | 25.4 |  |  | 83.82 | 254 | 100 | [5 empty] | CA | 0.1 | [5 empty] | 0.87 |  |  | 275.8 | 0.36879 |  |  |  | 59081 | [12 empty] | 742.3 | 365.9 | 2.31 |  |  |  | 747.8421 | [5 empty] | 2016.6496 | 0.064 |  |  | 2.4672 | 0.0783 |  | s | 5 | 3.2823 |  | 31.5101 | [6 empty] | l | h | n | 22.5 | n |  | d |  |  | 3 | [18 empty] | GP[0()] | 27.58 | 0 | 1 | 0 | 0 | 0 | 275.8 | 248.22 | 0.37155 | 0.33439 | 2.8706 | 4.7714
10819 | 819 | FACT |  | SNL | [0()] |  |  | 1 | 0 | 0 | 0 |  | E | 50 |  |  |  | hl | p | GP | 3.3 |  | 25.4 |  |  | 83.82 | 254 | 100 | [5 empty] | CA | 0.1 | [5 empty] | 0.97 |  |  | 265.8023 | 0.354 |  |  |  | 45848 | [12 empty] | 742.3 | 365.9 | 2.31 |  |  |  | 750.8493 | [5 empty] | 1857.7888 | 0.064 |  |  | 2.5341 | 0.0873 |  | s | 5 | 2.5471 |  | 29.028 | [6 empty] | l | h | n | 22.5 | n |  | d |  |  | 3 | [18 empty] | GP[0()] | 26.5802 | 0 | 1 | 0 | 0 | 0 | 265.8023 | 239.222 | 0.35808 | 0.32227 | 2.8706 | 4.6613
10816 | 816 | FACT |  | SNL | [0()] |  |  | 1 | 0 | 0 | 0 |  | E | 50 |  |  |  | hl | p | GP | 3.3 |  | 25.4 |  |  | 83.82 | 254 | 100 | [5 empty] | CA | 0.1 | [5 empty] | 1.18 |  |  | 410.1146 | 0.57543 |  |  |  | 2580 | [12 empty] | 742.3 | 365.9 | 2.31 |  |  |  | 712.7066 | [5 empty] | 2263.7664 | 0.064 |  |  | 0.75129 | 0.02124 |  | s | 1 | 0.71667 |  | 35.3713 | [6 empty] | l | h | n | 22.5 | n |  | d |  |  | 3 | [18 empty] | GP[0()] | 41.0115 | 0 | 1 | 0 | 0 | 0 | 410.1146 | 369.1031 | 0.55249 | 0.49724 | 2.8706 | 3.4116
10817 | 817 | FACT |  | SNL | [0()] |  |  | 1 | 0 | 0 | 0 |  | E | 50 |  |  |  | hl | p | GP | 3.3 |  | 25.4 |  |  | 83.82 | 254 | 100 | [5 empty] | CA | 0.1 | [5 empty] | 1.32 |  |  | 405.5639 | 0.5667 |  |  |  | 593 | [12 empty] | 742.3 | 365.9 | 2.31 |  |  |  | 715.66 | [5 empty] | 1976.9344 | 0.064 |  |  | 0.73394 | 0.02376 |  | s | 1 | 0.16472 |  | 30.8896 | [6 empty] | l | h | n | 22.5 | n |  | d |  |  | 3 | [18 empty] | GP[0()] | 40.5564 | 0 | 1 | 0 | 0 | 0 | 405.5639 | 365.0075 | 0.54636 | 0.49173 | 2.8706 | 2.7731
10954 | 954 | FACT |  | ECN | [[0(500)],[+45(240),-45(240)SB]6,[0(200)]4,[+45(215),-45(215)]2]s |  |  | 9 | 8 | 0 | 0 | Synolite 593-E-1 | E/Carbon | 32 |  | 38 | Polymarin | hl | d | GCP | 8.5 |  | 45 | 23 |  | 195.5 | 200 | 90 | 100 |  | JI |  |  | CA | 0.1 | [5 empty] | 0.77 |  |  | 200 | 0.50942 |  |  |  | 18650718 | [12 empty] | 367.4 | 250.8 | 1.8 | 1 |  |  | 392.6058 | [5 empty] | 419 | 0.016 |  |  | 2.5322 | 0.09702 |  | s | 7 | 740.1079 |  | 26.1 | [6 empty] | l | m | n | 20 | y |  | d |  |  | 4 |  |  |  | 2500000 | [14 empty] | GCP[[0(500)],[+45(240),-45(240)SB]6,[0(200)]4,[+45(215),-45(215)]2]s | 20 | 0/45/-45/45/-45/45/-45/45/-45/45/-45/45/-45/0/0/0/0/45/-45/45/-45/-45/45/-45/45/0/0/0/0/-45/45/-45/45/-45/45/-45/45/-45/45/-45/45/0 | 10 | 32 | 0 | 0 | 200 | 180 | 0.54437 | 0.48993 | 2.5651 | 7.2707
10944 | 944 | FACT |  | ECN | [[0(500)],[+45(240),-45(240)SB]6,[0(200)]4,[+45(215),-45(215)]2]s |  |  | 9 | 8 | 0 | 0 | Synolite 593-E-1 | E/Carbon | 32 |  | 38 | Polymarin | hl | d | GCP | 8.5 |  | 45 | 23 |  | 195.5 | 200 | 90 | 100 |  | JI |  |  | CA | -1 | [5 empty] | 0.44 |  |  | 115 | 0.29397 |  |  |  | 1440807.3333 | [12 empty] | 367.4 | 250.8 | 1.8 | 1 |  |  | 391.1952 | [5 empty] | 419 | 0.016 |  |  | 2.2968 | 0.088 |  | s | 5 | 80.0449 |  | 26.1 | [6 empty] | l | m | n | 20 | y |  | d |  |  | 4 |  |  |  | 596666.6667 | [14 empty] | GCP[[0(500)],[+45(240),-45(240)SB]6,[0(200)]4,[+45(215),-45(215)]2]s | -115 | 0/45/-45/45/-45/45/-45/45/-45/45/-45/45/-45/0/0/0/0/45/-45/45/-45/-45/45/-45/45/0/0/0/0/-45/45/-45/45/-45/45/-45/45/-45/45/-45/45/0 | 10 | 32 | 0 | 0 | 115 | 230 | 0.31301 | 0.62602 | 2.5651 | 6.0966
10955.5 | 955.5 | FACT |  | ECN | [[0(500)],[+45(240),-45(240)SB]6,[0(200)]4,[+45(215),-45(215)]2]s |  |  | 9 | 8 | 0 | 0 | Synolite 593-E-1 | E/Carbon | 32 |  | 38 | Polymarin | hl | d | GCP | 8.5 |  | 45 | 23 |  | 195.5 | 200 | 90 | 100 |  | JI |  |  | CA | 0.1 | [5 empty] | 0.9 |  |  | 235 | 0.59513 |  |  |  | 902936 | [12 empty] | 367.4 | 250.8 | 1.8 | 1 |  |  | 394.8714 | [5 empty] | 419 | 0.016 |  |  | 2.9597 | 0.1134 |  | s | 7 | 35.8308 |  | 26.1 | [6 empty] | l | m | n | 20 | y |  | d |  |  | 4 |  |  |  | 510000 | [14 empty] | GCP[[0(500)],[+45(240),-45(240)SB]6,[0(200)]4,[+45(215),-45(215)]2]s | 23.5 | 0/45/-45/45/-45/45/-45/45/-45/45/-45/45/-45/0/0/0/0/45/-45/45/-45/-45/45/-45/45/0/0/0/0/-45/45/-45/45/-45/45/-45/45/-45/45/-45/45/0 | 10 | 32 | 0 | 0 | 235 | 211.5 | 0.63963 | 0.57567 | 2.5651 | 5.9494
10958 | 958 | FACT |  | ECN | [[0(500)],[+45(240),-45(240)SB]6,[0(200)]4,[+45(215),-45(215)]2]s |  |  | 9 | 8 | 0 | 0 | Synolite 593-E-1 | E/Carbon | 32 |  | 38 | Polymarin | hl | d | GCP | 8.5 |  | 45 | 23 |  | 195.5 | 200 | 90 | 100 |  | JI |  |  | CA | 0.1 | [5 empty] | 1.03 |  |  | 270 | 0.70197 |  |  |  | 165224.6667 | [12 empty] | 367.4 | 250.8 | 1.8 | 1 |  |  | 384.6309 | [5 empty] | 419 | 0.016 |  |  | 1.4517 | 0.05562 |  | s | 3 | 15.2986 |  | 26.1 | [6 empty] | l | m | n | 20 | y |  | d |  |  | 4 |  |  |  | 89666.6667 | [14 empty] | GCP[[0(500)],[+45(240),-45(240)SB]6,[0(200)]4,[+45(215),-45(215)]2]s | 27 | 0/45/-45/45/-45/45/-45/45/-45/45/-45/45/-45/0/0/0/0/45/-45/45/-45/-45/45/-45/45/0/0/0/0/-45/45/-45/45/-45/45/-45/45/-45/45/-45/45/0 | 10 | 32 | 0 | 0 | 270 | 243 | 0.73489 | 0.6614 | 2.5651 | 5.1772
10947 | 947 | FACT |  | ECN | [[0(500)],[+45(240),-45(240)SB]6,[0(200)]4,[+45(215),-45(215)]2]s |  |  | 9 | 8 | 0 | 0 | Synolite 593-E-1 | E/Carbon | 32 |  | 38 | Polymarin | hl | d | GCP | 8.5 |  | 45 | 23 |  | 195.5 | 200 | 90 | 100 |  | JI |  |  | CA | -1 | [5 empty] | 0.54 |  |  | 140 | 0.36739 |  |  |  | 19262.3333 | [12 empty] | 367.4 | 250.8 | 1.8 | 1 |  |  | 381.0625 | [5 empty] | 419 | 0.016 |  |  | 1.1275 | 0.0432 |  | s | 2 | 2.6753 |  | 26.1 | [6 empty] | l | m | n | 20 | y |  | d |  |  | 4 |  |  |  | 13000 | [14 empty] | GCP[[0(500)],[+45(240),-45(240)SB]6,[0(200)]4,[+45(215),-45(215)]2]s | -140 | 0/45/-45/45/-45/45/-45/45/-45/45/-45/45/-45/0/0/0/0/45/-45/45/-45/-45/45/-45/45/0/0/0/0/-45/45/-45/45/-45/45/-45/45/-45/45/-45/45/0 | 10 | 32 | 0 | 0 | 140 | 280 | 0.38106 | 0.76211 | 2.5651 | 4.1703
10949 | 949 | FACT |  | ECN | [[0(500)],[+45(240),-45(240)SB]6,[0(200)]4,[+45(215),-45(215)]2]s |  |  | 9 | 8 | 0 | 0 | Synolite 593-E-1 | E/Carbon | 32 |  | 38 | Polymarin | hl | d | GCP | 8.5 |  | 45 | 23 |  | 195.5 | 200 | 90 | 100 |  | JI |  |  | CA | -1 | [5 empty] | 0.61 |  |  | 160 | 0.42882 |  |  |  | 1537 | [12 empty] | 367.4 | 250.8 | 1.8 | 1 |  |  | 373.1173 | [5 empty] | 419 | 0.016 |  |  | 0.63684 | 0.0244 |  | s | 1 | 0.42694 |  | 26.1 | [6 empty] | l | m | n | 20 | y |  | d |  |  | 4 |  |  |  | 1100 | [14 empty] | GCP[[0(500)],[+45(240),-45(240)SB]6,[0(200)]4,[+45(215),-45(215)]2]s | -160 | 0/45/-45/45/-45/45/-45/45/-45/45/-45/45/-45/0/0/0/0/45/-45/45/-45/-45/45/-45/45/0/0/0/0/-45/45/-45/45/-45/45/-45/45/-45/45/-45/45/0 | 10 | 32 | 0 | 0 | 160 | 320 | 0.43549 | 0.87099 | 2.5651 | 3.1867
10950 | 950 | FACT |  | ECN | [[0(500)],[+45(240),-45(240)SB]6,[0(200)]4,[+45(215),-45(215)]2]s |  |  | 9 | 8 | 0 | 0 | Synolite 593-E-1 | E/Carbon | 32 |  | 38 | Polymarin | hl | d | GCP | 8.5 |  | 45 | 23 |  | 195.5 | 200 | 90 | 100 |  | JI |  |  | CA | -1 | [5 empty] | 0.69 |  |  | 180 | 0.48023 |  |  |  | 149 | [12 empty] | 367.4 | 250.8 | 1.8 | 1 |  |  | 374.8171 | [5 empty] | 419 | 0.016 |  |  | 0.72036 | 0.0276 |  | s | 1 | 0.041389 |  | 26.1 | [6 empty] | l | m | n | 20 | y |  | d |  |  | 4 | [18 empty] | GCP[[0(500)],[+45(240),-45(240)SB]6,[0(200)]4,[+45(215),-45(215)]2]s | -180 | 0/45/-45/45/-45/45/-45/45/-45/45/-45/45/-45/0/0/0/0/45/-45/45/-45/-45/45/-45/45/0/0/0/0/-45/45/-45/45/-45/45/-45/45/-45/45/-45/45/0 | 10 | 32 | 0 | 0 | 180 | 360 | 0.48993 | 0.97986 | 2.5651 | 2.1732
10831 | 831 | FACT |  | SNL | [0(),+45(),-45()SB]6s |  |  | 12 | 12 | 0 | 0 |  | E | 38 |  |  |  | hl | p | GV | 3.8 |  | 50.8 |  |  | 193.04 | 254 | 100 | [5 empty] | CA | 0.1 | [5 empty] | 0.32 |  |  | 68.95 | 0.14245 |  |  |  | 17764694 | [12 empty] | 516 | 289.1 | 2.95 |  |  |  | 484.018 | [5 empty] | 10500 | 0.61 |  |  | 1.8527 | 0.0864 |  | s | 15 | 328.9758 |  | 21.4434 | [6 empty] | l | h | n | 22.5 | n |  | d |  |  | 3 | [18 empty] | GV[0(),+45(),-45()SB]6s | 6.895 | 0/45/-45/0/45/-45/0/45/-45/0/45/-45/0/45/-45/0/45/-45/-45/45/0/-45/45/0/-45/45/0/-45/45/0/-45/45/0/-45/45/0 | 12 | 24 | 0 | 0 | 68.95 | 62.055 | 0.13362 | 0.12026 | 2.7126 | 7.2496
10838.5 | 838.5 | FACT |  | SNL | [0(),+45(),-45()SB]6s |  |  | 12 | 12 | 0 | 0 |  | E | 38 |  |  |  | hl | p | GV | 3.8 |  | 50.8 |  |  | 193.04 | 254 | 100 | [5 empty] | CA | 0.1 | [5 empty] | 0.36 |  |  | 75.845 | 0.15608 |  |  |  | 4699055.5 | [12 empty] | 516 | 289.1 | 2.95 |  |  |  | 485.9219 | [5 empty] | 10500 | 0.61 |  |  | 2.0608 | 0.0972 |  | s | 15 | 87.0195 |  | 21.2021 | [6 empty] | l | h | n | 22.5 | n |  | d |  |  | 3 | [18 empty] | GV[0(),+45(),-45()SB]6s | 7.5845 | 0/45/-45/0/45/-45/0/45/-45/0/45/-45/0/45/-45/0/45/-45/-45/45/0/-45/45/0/-45/45/0/-45/45/0/-45/45/0/-45/45/0 | 12 | 24 | 0 | 0 | 75.845 | 68.2605 | 0.14699 | 0.13229 | 2.7126 | 6.6183
10843.5 | 843.5 | FACT |  | SNL | [0(),+45(),-45()SB]6s |  |  | 12 | 12 | 0 | 0 |  | E | 38 |  |  |  | hl | p | GV | 3.8 |  | 50.8 |  |  | 193.04 | 254 | 100 | [5 empty] | CA | 0.1 | [5 empty] | 0.4 |  |  | 86.1875 | 0.17662 |  |  |  | 331500 | [12 empty] | 516 | 289.1 | 2.95 |  |  |  | 487.9944 | [5 empty] | 10500 | 0.61 |  |  | 2.3133 | 0.108 |  | s | 15 | 6.1389 |  | 21.4434 | [6 empty] | l | h | n | 22.5 | n |  | d |  |  | 3 | [18 empty] | GV[0(),+45(),-45()SB]6s | 8.6188 | 0/45/-45/0/45/-45/0/45/-45/0/45/-45/0/45/-45/0/45/-45/-45/45/0/-45/45/0/-45/45/0/-45/45/0/-45/45/0/-45/45/0 | 12 | 24 | 0 | 0 | 86.1875 | 77.5687 | 0.16703 | 0.15033 | 2.7126 | 5.5118
10841.5 | 841.5 | FACT |  | SNL | [0(),+45(),-45()SB]6s |  |  | 12 | 12 | 0 | 0 |  | E | 38 |  |  |  | hl | p | GV | 3.8 |  | 50.8 |  |  | 193.04 | 254 | 100 | [5 empty] | CA | 0.1 | [5 empty] | 0.49 |  |  | 103.425 | 0.21054 |  |  |  | 130208.5 | [12 empty] | 516 | 289.1 | 2.95 |  |  |  | 491.2424 | [5 empty] | 10500 | 0.61 |  |  | 2.7686 | 0.1323 |  | s | 15 | 2.4113 |  | 20.9263 | [6 empty] | l | h | n | 22.5 | n |  | d |  |  | 3 | [18 empty] | GV[0(),+45(),-45()SB]6s | 10.3425 | 0/45/-45/0/45/-45/0/45/-45/0/45/-45/0/45/-45/0/45/-45/-45/45/0/-45/45/0/-45/45/0/-45/45/0/-45/45/0/-45/45/0 | 12 | 24 | 0 | 0 | 103.425 | 93.0825 | 0.20044 | 0.18039 | 2.7126 | 5.0884
10835.5 | 835.5 | FACT |  | SNL | [0(),+45(),-45()SB]6s |  |  | 12 | 12 | 0 | 0 |  | E | 38 |  |  |  | hl | p | GV | 3.8 |  | 50.8 |  |  | 193.04 | 254 | 100 | [5 empty] | CA | 0.1 | [5 empty] | 0.66 |  |  | 137.9 | 0.28161 |  |  |  | 20505 | [12 empty] | 516 | 289.1 | 2.95 |  |  |  | 489.6778 | [5 empty] | 10500 | 0.61 |  |  | 2.5393 | 0.1188 |  | s | 10 | 0.56958 |  | 21.3745 | [6 empty] | l | h | n | 22.5 | n |  | d |  |  | 3 | [18 empty] | GV[0(),+45(),-45()SB]6s | 13.79 | 0/45/-45/0/45/-45/0/45/-45/0/45/-45/0/45/-45/0/45/-45/-45/45/0/-45/45/0/-45/45/0/-45/45/0/-45/45/0/-45/45/0 | 12 | 24 | 0 | 0 | 137.9 | 124.11 | 0.26725 | 0.24052 | 2.7126 | 4.3101
10837.5 | 837.5 | FACT |  | SNL | [0(),+45(),-45()SB]6s |  |  | 12 | 12 | 0 | 0 |  | E | 38 |  |  |  | hl | p | GV | 3.8 |  | 50.8 |  |  | 193.04 | 254 | 100 | [5 empty] | CA | 0.1 | [5 empty] | 1.12 |  |  | 206.85 | 0.42667 |  |  |  | 2587 | [12 empty] | 516 | 289.1 | 2.95 |  |  |  | 484.7999 | [5 empty] | 10500 | 0.61 |  |  | 1.9356 | 0.1008 |  | s | 5 | 0.14372 |  | 19.2026 | [6 empty] | l | h | n | 22.5 | n |  | d |  |  | 3 | [18 empty] | GV[0(),+45(),-45()SB]6s | 20.685 | 0/45/-45/0/45/-45/0/45/-45/0/45/-45/0/45/-45/0/45/-45/-45/45/0/-45/45/0/-45/45/0/-45/45/0/-45/45/0/-45/45/0 | 12 | 24 | 0 | 0 | 206.85 | 186.165 | 0.40087 | 0.36078 | 2.7126 | 3.4105
10839.5 | 839.5 | FACT |  | SNL | [0(),+45(),-45()SB]6s |  |  | 12 | 12 | 0 | 0 |  | E | 38 |  |  |  | hl | p | GV | 3.8 |  | 50.8 |  |  | 193.04 | 254 | 100 | [5 empty] | CA | 0.1 | [5 empty] | 1.435 |  |  | 275.8 | 0.56328 |  |  |  | 783 | [12 empty] | 516 | 289.1 | 2.95 |  |  |  | 489.6336 | [5 empty] | 10500 | 0.61 |  |  | 2.5333 | 0.12915 |  | s | 5 | 0.0435 |  | 19.6163 | [6 empty] | l | h | n | 22.5 | n |  | d |  |  | 3 | [18 empty] | GV[0(),+45(),-45()SB]6s | 27.58 | 0/45/-45/0/45/-45/0/45/-45/0/45/-45/0/45/-45/0/45/-45/-45/45/0/-45/45/0/-45/45/0/-45/45/0/-45/45/0/-45/45/0 | 12 | 24 | 0 | 0 | 275.8 | 248.22 | 0.5345 | 0.48105 | 2.7126 | 2.8905
10176.3333 | 176.3333 | FACT |  | RISO | [[+60()FW],[-60()FW]]4s |  |  | 0 | 0 | 0 | 60 | UP333 | E | 58.1 | 0.38 |  | RISO | fw | d | GP | 2 |  | 60 | 25 |  | 50 | 280 | 110 | 1200 |  | CAEC | 90 |  | CA | 0.1 | [5 empty] | 0.17267 |  |  | 28.49 | 0.46431 |  |  |  | 225565.6667 | [12 empty] | 55 |  | 0.5 |  |  |  | 61.3597 | [5 empty] | 13.2 | 0.0008 |  |  | 0.25641 | 0.01554 |  | t | 5 | 12.5314 |  | 16.5 | [6 empty] | l | m | n | 23 | n |  | d |  |  | 10 | [18 empty] | GP[[+60()FW],[-60()FW]]4s | 2.849 | 60/-60/60/-60/60/-60/60/-60/-60/60/-60/60/-60/60/-60/60 | 0 | 0 | 0 | 16 | 28.49 | 25.641 | 0.518 | 0.4662 | 1.7404 | 5.3071
10177 | 177 | FACT |  | RISO | [[+60()FW],[-60()FW]]4s |  |  | 0 | 0 | 0 | 60 | UP333 | E | 58.1 | 0.38 |  | RISO | fw | d | GP | 2 |  | 60 | 25 |  | 50 | 280 | 110 | 1200 |  | CAEC | 90 |  | CA | 0.1 | [5 empty] | 0.153 |  |  | 25.245 | 0.41327 |  |  |  | 290438 | [12 empty] | 55 |  | 0.5 |  |  |  | 61.0867 | [5 empty] | 13.2 | 0.0008 |  |  | 0.2272 | 0.01377 |  | t | 5 | 16.1354 |  | 16.5 | [6 empty] | l | m | n | 23 | n |  | d |  |  | 10 | [18 empty] | GP[[+60()FW],[-60()FW]]4s | 2.5245 | 60/-60/60/-60/60/-60/60/-60/-60/60/-60/60/-60/60/-60/60 | 0 | 0 | 0 | 16 | 25.245 | 22.7205 | 0.459 | 0.4131 | 1.7404 | 5.4631
10177.75 | 177.75 | FACT |  | RISO | [[+60()FW],[-60()FW]]4s |  |  | 0 | 0 | 0 | 60 | UP333 | E | 58.1 | 0.38 |  | RISO | fw | d | GP | 2 |  | 60 | 25 |  | 50 | 280 | 110 | 1200 |  | CAEC | 90 |  | CA | 0.1 | [5 empty] | 0.17625 |  |  | 29.0813 | 0.47358 |  |  |  | 178710.75 | [12 empty] | 55 |  | 0.5 |  |  |  | 61.4049 | [5 empty] | 13.2 | 0.0008 |  |  | 0.26173 | 0.015863 |  | t | 5 | 9.9284 |  | 16.5 | [6 empty] | l | m | n | 23 | n |  | d |  |  | 10 | [18 empty] | GP[[+60()FW],[-60()FW]]4s | 2.9081 | 60/-60/60/-60/60/-60/60/-60/-60/60/-60/60/-60/60/-60/60 | 0 | 0 | 0 | 16 | 29.0813 | 26.1731 | 0.52875 | 0.47587 | 1.7404 | 5.1257
10179 | 179 | FACT |  | RISO | [[+60()FW],[-60()FW]]4s |  |  | 0 | 0 | 0 | 60 | UP333 | E | 58.1 | 0.38 |  | RISO | fw | d | GP | 2 |  | 60 | 25 |  | 50 | 280 | 110 | 1200 |  | CAEC | 90 |  | CA | 0.1 | [5 empty] | 0.1805 |  |  | 29.7825 | 0.48457 |  |  |  | 104356.5 | [12 empty] | 55 |  | 0.5 |  |  |  | 61.4588 | [5 empty] | 13.2 | 0.0008 |  |  | 0.26804 | 0.016245 |  | t | 5 | 5.7976 |  | 16.5 | [6 empty] | l | m | n | 23 | n |  | d |  |  | 10 | [18 empty] | GP[[+60()FW],[-60()FW]]4s | 2.9783 | 60/-60/60/-60/60/-60/60/-60/-60/60/-60/60/-60/60/-60/60 | 0 | 0 | 0 | 16 | 29.7825 | 26.8042 | 0.5415 | 0.48735 | 1.7404 | 4.9067
10201 | 201 | FACT |  | RISO | [[+60()FW],[-60()FW]]4s |  |  | 0 | 0 | 0 | 10 | UP333 | E | 52.7 | 0.55 |  | RISO | fw | d | GP | 2 |  | 60 | 18 |  | 36 | 280 | 110 | 1200 |  | CAEC | 90 |  | CA | 10 | [5 empty] | 0.8 |  |  | -327.2 | 0.50762 |  |  |  | 16886 | [14 empty] | 1.5 |  |  |  | 644.576 | [5 empty] | 32.72 | 0.0008 |  |  | 2.9448 | 0.072 |  | t | 5 | 0.93811 |  | 40.9 | [6 empty] | l | m | y | 23 | n |  | d |  |  | 10 | [18 empty] | GP[[+60()FW],[-60()FW]]4s | -3272 | 60/-60/60/-60/60/-60/60/-60/-60/60/-60/60/-60/60/-60/60 | 0 | 0 | 0 | 16 | -3272 | 2944.8 |  |  |  | 4.2275
10182 | 182 | FACT |  | RISO | [[+60()FW],[-60()FW]]4s |  |  | 0 | 0 | 0 | 60 | UP333 | E | 58.1 | 0.38 |  | RISO | fw | d | GP | 2 |  | 60 | 25 |  | 50 | 280 | 110 | 1200 |  | CAEC | 90 |  | CA | 0.1 | [5 empty] | 0.216 |  |  | 35.64 | 0.57606 |  |  |  | 12592.5 | [12 empty] | 55 |  | 0.5 |  |  |  | 61.8686 | [5 empty] | 13.2 | 0.0008 |  |  | 0.32076 | 0.01944 |  | t | 5 | 0.69958 |  | 16.5 | [6 empty] | l | m | n | 23 | n |  | d |  |  | 10 | [18 empty] | GP[[+60()FW],[-60()FW]]4s | 3.564 | 60/-60/60/-60/60/-60/60/-60/-60/60/-60/60/-60/60/-60/60 | 0 | 0 | 0 | 16 | 35.64 | 32.076 | 0.648 | 0.5832 | 1.7404 | 4.0915
10200 | 200 | FACT |  | RISO | [[+60()FW],[-60()FW]]4s |  |  | 0 | 0 | 0 | 10 | UP333 | E | 52.7 | 0.55 |  | RISO | fw | d | GP | 2 |  | 60 | 18 |  | 36 | 280 | 110 | 1200 |  | CAEC | 90 |  | CA | 10 | [5 empty] | 0.7 |  |  | -286.3 | 0.44636 |  |  |  | 13746 | [14 empty] | 1.5 |  |  |  | 641.4091 | [5 empty] | 32.72 | 0.0008 |  |  | 2.5767 | 0.063 |  | t | 5 | 0.76367 |  | 40.9 | [6 empty] | l | m | y | 23 | n |  | d |  |  | 10 | [18 empty] | GP[[+60()FW],[-60()FW]]4s | -2863 | 60/-60/60/-60/60/-60/60/-60/-60/60/-60/60/-60/60/-60/60 | 0 | 0 | 0 | 16 | -2863 | 2576.7 |  |  |  | 4.1382
10202 | 202 | FACT |  | RISO | [[+60()FW],[-60()FW]]4s |  |  | 0 | 0 | 0 | 10 | UP333 | E | 52.7 | 0.55 |  | RISO | fw | d | GP | 2 |  | 60 | 18 |  | 36 | 280 | 110 | 1200 |  | CAEC | 90 |  | CA | 10 | [5 empty] | 0.9 |  |  | -368.1 | 0.5686 |  |  |  | 8947 | [14 empty] | 1.5 |  |  |  | 647.3824 | [5 empty] | 32.72 | 0.0008 |  |  | 3.3129 | 0.081 |  | t | 5 | 0.49706 |  | 40.9 | [6 empty] | l | m | y | 23 | n |  | d |  |  | 10 | [18 empty] | GP[[+60()FW],[-60()FW]]4s | -3681 | 60/-60/60/-60/60/-60/60/-60/-60/60/-60/60/-60/60/-60/60 | 0 | 0 | 0 | 16 | -3681 | 3312.9 |  |  |  | 3.9517
10180 | 180 | FACT |  | RISO | [[+60()FW],[-60()FW]]4s |  |  | 0 | 0 | 0 | 60 | UP333 | E | 58.1 | 0.38 |  | RISO | fw | d | GP | 2 |  | 60 | 25 |  | 50 | 280 | 110 | 1200 |  | CAEC | 90 |  | CA | 0.1 | [5 empty] | 0.279 |  |  | 46.035 | 0.73709 |  |  |  | 401 | [12 empty] | 55 |  | 0.5 |  |  |  | 62.4554 | [5 empty] | 13.2 | 0.0008 |  |  | 0.41431 | 0.02511 |  | t | 5 | 0.022278 |  | 16.5 | [6 empty] | l | m | n | 23 | n |  | d |  |  | 10 | [18 empty] | GP[[+60()FW],[-60()FW]]4s | 4.6035 | 60/-60/60/-60/60/-60/60/-60/-60/60/-60/60/-60/60/-60/60 | 0 | 0 | 0 | 16 | 46.035 | 41.4315 | 0.837 | 0.7533 | 1.7404 | 2.6031
10179 | 179 | FACT |  | RISO | [[+60()FW],[-60()FW]]4s |  |  | 0 | 0 | 0 | 60 | UP333 | E | 58.1 | 0.38 |  | RISO | fw | d | GP | 2 |  | 60 | 25 |  | 50 | 280 | 110 | 1200 |  | CAEC | 90 |  | CA | 0.1 | [5 empty] | 0.312 |  |  | 51.48 | 0.82088 |  |  |  | 35 | [12 empty] | 55 |  | 0.5 |  |  |  | 62.7135 | [5 empty] | 13.2 | 0.0008 |  |  | 0.46332 | 0.02808 |  | t | 5 | 0.0019444 |  | 16.5 | [6 empty] | l | m | n | 23 | n |  | d |  |  | 10 | [18 empty] | GP[[+60()FW],[-60()FW]]4s | 5.148 | 60/-60/60/-60/60/-60/60/-60/-60/60/-60/60/-60/60/-60/60 | 0 | 0 | 0 | 16 | 51.48 | 46.332 | 0.936 | 0.8424 | 1.7404 | 1.5441
10664 | 664 | FACT |  | DNV | [0(600),90(8)K]3s |  |  | 6 | 0 | 0 | 0 | NP 20-80 | E | 54 |  |  |  | hl | p | GP | 5 |  | 25 |  |  | 125 | 270 |  |  |  | JI |  |  | CA | -1 | [5 empty] | 0.51237 |  |  | 145 |  |  |  |  | 1755400 | [14 empty] | 2.34 |  | 602 | 450 | [10 empty] | 1.74 | 0.061484 |  |  | 3 | 162.537 |  | 28.3 | [6 empty] | l | h | y |  | n |  | d |  |  | 2 | [18 empty] | GP[0(600),90(8)K]3s | -145 | 0/90/0/90/0/90/90/0/90/0/90/0 | 6 | 0 | 6 | 0 | 145 | 290 |  |  |  | 6.2444
10657.5 | 657.5 | FACT |  | DNV | [0(600),90(8)K]3s |  |  | 6 | 0 | 0 | 0 | NP 20-80 | E | 54 |  |  |  | hl | p | GP | 5 |  | 25 |  |  | 125 | 270 |  |  |  | JI |  |  | CA | -1 | [5 empty] | 0.61484 |  |  | 174 |  |  |  |  | 469350 | [14 empty] | 2.34 |  | 602 | 450 | [10 empty] | 2.088 | 0.073781 |  |  | 3 | 43.4583 |  | 28.3 | [6 empty] | l | h | y |  | n |  | d |  |  | 2 | [18 empty] | GP[0(600),90(8)K]3s | -174 | 0/90/0/90/0/90/90/0/90/0/90/0 | 6 | 0 | 6 | 0 | 174 | 348 |  |  |  | 5.6691
10661 | 661 | FACT |  | DNV | [0(600),90(8)K]3s |  |  | 6 | 0 | 0 | 0 | NP 20-80 | E | 54 |  |  |  | hl | p | GP | 5 |  | 25 |  |  | 125 | 270 |  |  |  | JI |  |  | CA | -1 | [5 empty] | 0.71731 |  |  | 203 |  |  |  |  | 96300 | [14 empty] | 2.34 |  | 602 | 450 | [10 empty] | 2.436 | 0.086078 |  |  | 3 | 4.4583 |  | 28.3 | [6 empty] | l | h | y |  | n |  | d |  |  | 2 | [18 empty] | GP[0(600),90(8)K]3s | -203 | 0/90/0/90/0/90/90/0/90/0/90/0 | 6 | 0 | 6 | 0 | 203 | 406 |  |  |  | 4.9836
10662 | 662 | FACT |  | DNV | [0(600),90(8)K]3s |  |  | 6 | 0 | 0 | 0 | NP 20-80 | E | 54 |  |  |  | hl | p | GP | 5 |  | 25 |  |  | 125 | 270 |  |  |  | JI |  |  | CA | -1 | [5 empty] | 0.81979 |  |  | 232 |  |  |  |  | 38650 | [14 empty] | 2.34 |  | 602 | 450 | [10 empty] | 2.784 | 0.098375 |  |  | 3 | 3.5787 |  | 28.3 | [6 empty] | l | h | y |  | n |  | d |  |  | 2 | [18 empty] | GP[0(600),90(8)K]3s | -232 | 0/90/0/90/0/90/90/0/90/0/90/0 | 6 | 0 | 6 | 0 | 232 | 464 |  |  |  | 4.5604
10661 | 661 | FACT |  | DNV | [0(600),90(8)K]3s |  |  | 6 | 0 | 0 | 0 | NP 20-80 | E | 54 |  |  |  | hl | p | GP | 5 |  | 25 |  |  | 125 | 270 |  |  |  | JI |  |  | CA | -1 | [5 empty] | 0.92226 |  |  | 261 |  |  |  |  | 8500 | [14 empty] | 2.34 |  | 602 | 450 | [10 empty] | 3.132 | 0.11067 |  |  | 3 | 0.78704 |  | 28.3 | [6 empty] | l | h | y |  | n |  | d |  |  | 2 | [18 empty] | GP[0(600),90(8)K]3s | -261 | 0/90/0/90/0/90/90/0/90/0/90/0 | 6 | 0 | 6 | 0 | 261 | 522 |  |  |  | 3.9292
10663 | 663 | FACT |  | DNV | [0(600),90(8)K]3s |  |  | 6 | 0 | 0 | 0 | NP 20-80 | E | 54 |  |  |  | hl | p | GP | 5 |  | 25 |  |  | 125 | 270 |  |  |  | JI |  |  | CA | -1 | [5 empty] | 1.0247 |  |  | 290 |  |  |  |  | 5810 | [14 empty] | 2.34 |  | 602 | 450 | [10 empty] | 3.48 | 0.12297 |  |  | 3 | 0.53796 |  | 28.3 | [6 empty] | l | h | y |  | n |  | d |  |  | 2 | [18 empty] | GP[0(600),90(8)K]3s | -290 | 0/90/0/90/0/90/90/0/90/0/90/0 | 6 | 0 | 6 | 0 | 290 | 580 |  |  |  | 3.7642
11164 | 1164 | FACT |  | CIEMAT | [[+-45(300)SB],[0(400)]5,[+-45(300)SB],[0(400)]2.5]s |  |  | 15 | 8 | 0 | 0 | 2123 Cronolite Ortoftalic | E Vetrotex Vidrio | 55 |  | 40 | CIEMAT | hl | p | GP | 5.2 |  | 80 |  |  | 416 | 400 | 240 |  |  |  | 91 |  | CA | 0.2 | [5 empty] | 0.28615 |  |  | 110 |  |  |  |  | 22676100 | [12 empty] | 659.07 | [15 empty] | 7.304 | 0.19001 |  | s | 8.3 | 758.9056 |  | 38.441 | [15 empty] | 8 | [18 empty] | GP[[+-45(300)SB],[0(400)]5,[+-45(300)SB],[0(400)]2.5]s | 22 | 45/-45/0/0/0/0/0/45/-45/0/0/0/0/-45/45/0/0/0/0/0/-45/45 | 14 | 8 | 0 | 0 | 110 | 88 | 0.1669 | 0.13352 | 2.8189 | 7.3556
11159 | 1159 | FACT |  | CIEMAT | [[+-45(300)SB],[0(400)]5,[+-45(300)SB],[0(400)]2.5]s |  |  | 15 | 8 | 0 | 0 | 2123 Cronolite Ortoftalic | E Vetrotex Vidrio | 55 |  | 40 | CIEMAT | hl | p | GP | 5.2 |  | 80 |  |  | 416 | 400 | 240 |  |  |  | 91 |  | CA | 0.1 | [5 empty] | 0.31217 |  |  | 120 |  |  |  |  | 5843221 | [12 empty] | 659.07 | [15 empty] | 17.928 | 0.46638 |  | s | 8.3 | 195.5563 |  | 38.441 | [15 empty] | 8 | [18 empty] | GP[[+-45(300)SB],[0(400)]5,[+-45(300)SB],[0(400)]2.5]s | 12 | 45/-45/0/0/0/0/0/45/-45/0/0/0/0/-45/45/0/0/0/0/0/-45/45 | 14 | 8 | 0 | 0 | 120 | 108 | 0.18207 | 0.16387 | 2.8189 | 6.7667
11173 | 1173 | FACT |  | CIEMAT | [[+-45(300)SB],[0(400)]5,[+-45(300)SB],[0(400)]2.5]s |  |  | 15 | 8 | 0 | 0 | 2123 Cronolite Ortoftalic | E Vetrotex Vidrio | 55 |  | 40 | CIEMAT | hl | p | GP | 5.2 |  | 80 |  |  | 416 | 400 | 240 |  |  |  | 91 |  | CA | 0.4 | [5 empty] | 0.49054 |  |  | 188.57 |  |  |  |  | 1005116 | [12 empty] | 659.07 | [15 empty] | 4.6954 | 0.12215 |  | s | 8.3 | 33.6384 |  | 38.441 | [15 empty] | 8 | [18 empty] | GP[[+-45(300)SB],[0(400)]5,[+-45(300)SB],[0(400)]2.5]s | 75.428 | 45/-45/0/0/0/0/0/45/-45/0/0/0/0/-45/45/0/0/0/0/0/-45/45 | 14 | 8 | 0 | 0 | 188.57 | 113.142 | 0.28612 | 0.17167 | 2.8189 | 6.0022
11168 | 1168 | FACT |  | CIEMAT | [[+-45(300)SB],[0(400)]5,[+-45(300)SB],[0(400)]2.5]s |  |  | 15 | 8 | 0 | 0 | 2123 Cronolite Ortoftalic | E Vetrotex Vidrio | 55 |  | 40 | CIEMAT | hl | p | GP | 5.2 |  | 80 |  |  | 416 | 400 | 240 |  |  |  | 91 |  | CA | 0.3 | [5 empty] | 0.52829 |  |  | 203.08 |  |  |  |  | 333807 | [12 empty] | 659.07 | [15 empty] | 7.866 | 0.20462 |  | s | 8.3 | 11.1716 |  | 38.441 | [15 empty] | 8 | [18 empty] | GP[[+-45(300)SB],[0(400)]5,[+-45(300)SB],[0(400)]2.5]s | 60.924 | 45/-45/0/0/0/0/0/45/-45/0/0/0/0/-45/45/0/0/0/0/0/-45/45 | 14 | 8 | 0 | 0 | 203.08 | 142.156 | 0.30813 | 0.21569 | 2.8189 | 5.5235
11163 | 1163 | FACT |  | CIEMAT | [[+-45(300)SB],[0(400)]5,[+-45(300)SB],[0(400)]2.5]s |  |  | 15 | 8 | 0 | 0 | 2123 Cronolite Ortoftalic | E Vetrotex Vidrio | 55 |  | 40 | CIEMAT | hl | p | GP | 5.2 |  | 80 |  |  | 416 | 400 | 240 |  |  |  | 91 |  | CA | 0.2 | [5 empty] | 0.57231 |  |  | 220 |  |  |  |  | 98913 | [12 empty] | 659.07 | [15 empty] | 14.608 | 0.38001 |  | s | 8.3 | 3.3103 |  | 38.441 | [15 empty] | 8 | [18 empty] | GP[[+-45(300)SB],[0(400)]5,[+-45(300)SB],[0(400)]2.5]s | 44 | 45/-45/0/0/0/0/0/45/-45/0/0/0/0/-45/45/0/0/0/0/0/-45/45 | 14 | 8 | 0 | 0 | 220 | 176 | 0.3338 | 0.26704 | 2.8189 | 4.9953
11158 | 1158 | FACT |  | CIEMAT | [[+-45(300)SB],[0(400)]5,[+-45(300)SB],[0(400)]2.5]s |  |  | 15 | 8 | 0 | 0 | 2123 Cronolite Ortoftalic | E Vetrotex Vidrio | 55 |  | 40 | CIEMAT | hl | p | GP | 5.2 |  | 80 |  |  | 416 | 400 | 240 |  |  |  | 91 |  | CA | 0.1 | [5 empty] | 0.62433 |  |  | 240 |  |  |  |  | 44998 | [12 empty] | 659.07 | [15 empty] | 35.856 | 0.93275 |  | s | 8.3 | 1.506 |  | 38.441 | [15 empty] | 8 | [18 empty] | GP[[+-45(300)SB],[0(400)]5,[+-45(300)SB],[0(400)]2.5]s | 24 | 45/-45/0/0/0/0/0/45/-45/0/0/0/0/-45/45/0/0/0/0/0/-45/45 | 14 | 8 | 0 | 0 | 240 | 216 | 0.36415 | 0.32773 | 2.8189 | 4.6532
11172 | 1172 | FACT |  | CIEMAT | [[+-45(300)SB],[0(400)]5,[+-45(300)SB],[0(400)]2.5]s |  |  | 15 | 8 | 0 | 0 | 2123 Cronolite Ortoftalic | E Vetrotex Vidrio | 55 |  | 40 | CIEMAT | hl | p | GP | 5.2 |  | 80 |  |  | 416 | 400 | 240 |  |  |  | 91 |  | CA | 0.4 | [5 empty] | 0.73583 |  |  | 282.86 |  |  |  |  | 20738 | [12 empty] | 659.07 | [15 empty] | 7.0432 | 0.18322 |  | s | 8.3 | 0.69404 |  | 38.441 | [15 empty] | 8 | [18 empty] | GP[[+-45(300)SB],[0(400)]5,[+-45(300)SB],[0(400)]2.5]s | 113.144 | 45/-45/0/0/0/0/0/45/-45/0/0/0/0/-45/45/0/0/0/0/0/-45/45 | 14 | 8 | 0 | 0 | 282.86 | 169.716 | 0.42918 | 0.25751 | 2.8189 | 4.3168
11167 | 1167 | FACT |  | CIEMAT | [[+-45(300)SB],[0(400)]5,[+-45(300)SB],[0(400)]2.5]s |  |  | 15 | 8 | 0 | 0 | 2123 Cronolite Ortoftalic | E Vetrotex Vidrio | 55 |  | 40 | CIEMAT | hl | p | GP | 5.2 |  | 80 |  |  | 416 | 400 | 240 |  |  |  | 91 |  | CA | 0.3 | [5 empty] | 0.79246 |  |  | 304.63 |  |  |  |  | 8090 | [12 empty] | 659.07 | [15 empty] | 11.7993 | 0.30695 |  | s | 8.3 | 0.27075 |  | 38.441 | [15 empty] | 8 | [18 empty] | GP[[+-45(300)SB],[0(400)]5,[+-45(300)SB],[0(400)]2.5]s | 91.389 | 45/-45/0/0/0/0/0/45/-45/0/0/0/0/-45/45/0/0/0/0/0/-45/45 | 14 | 8 | 0 | 0 | 304.63 | 213.241 | 0.46221 | 0.32355 | 2.8189 | 3.9079
11162 | 1162 | FACT |  | CIEMAT | [[+-45(300)SB],[0(400)]5,[+-45(300)SB],[0(400)]2.5]s |  |  | 15 | 8 | 0 | 0 | 2123 Cronolite Ortoftalic | E Vetrotex Vidrio | 55 |  | 40 | CIEMAT | hl | p | GP | 5.2 |  | 80 |  |  | 416 | 400 | 240 |  |  |  | 91 |  | CA | 0.2 | [5 empty] | 0.85846 |  |  | 330 |  |  |  |  | 6462 | [12 empty] | 659.07 | [15 empty] | 21.912 | 0.57002 |  | s | 8.3 | 0.21627 |  | 38.441 | [15 empty] | 8 | [18 empty] | GP[[+-45(300)SB],[0(400)]5,[+-45(300)SB],[0(400)]2.5]s | 66 | 45/-45/0/0/0/0/0/45/-45/0/0/0/0/-45/45/0/0/0/0/0/-45/45 | 14 | 8 | 0 | 0 | 330 | 264 | 0.50071 | 0.40056 | 2.8189 | 3.8104
11171 | 1171 | FACT |  | CIEMAT | [[+-45(300)SB],[0(400)]5,[+-45(300)SB],[0(400)]2.5]s |  |  | 15 | 8 | 0 | 0 | 2123 Cronolite Ortoftalic | E Vetrotex Vidrio | 55 |  | 40 | CIEMAT | hl | p | GP | 5.2 |  | 80 |  |  | 416 | 400 | 240 |  |  |  | 91 |  | CA | 0.4 | [5 empty] | 0.98109 |  |  | 377.14 |  |  |  |  | 3928 | [12 empty] | 659.07 | [15 empty] | 9.3908 | 0.24429 |  | s | 8.3 | 0.13146 |  | 38.441 | [15 empty] | 8 | [18 empty] | GP[[+-45(300)SB],[0(400)]5,[+-45(300)SB],[0(400)]2.5]s | 150.856 | 45/-45/0/0/0/0/0/45/-45/0/0/0/0/-45/45/0/0/0/0/0/-45/45 | 14 | 8 | 0 | 0 | 377.14 | 226.284 | 0.57223 | 0.34334 | 2.8189 | 3.5942
11157 | 1157 | FACT |  | CIEMAT | [[+-45(300)SB],[0(400)]5,[+-45(300)SB],[0(400)]2.5]s |  |  | 15 | 8 | 0 | 0 | 2123 Cronolite Ortoftalic | E Vetrotex Vidrio | 55 |  | 40 | CIEMAT | hl | p | GP | 5.2 |  | 80 |  |  | 416 | 400 | 240 |  |  |  | 91 |  | CA | 0.1 | [5 empty] | 0.9365 |  |  | 360 |  |  |  |  | 3716 | [12 empty] | 659.07 | [15 empty] | 53.784 | 1.3991 |  | s | 8.3 | 0.12436 |  | 38.441 | [15 empty] | 8 | [18 empty] | GP[[+-45(300)SB],[0(400)]5,[+-45(300)SB],[0(400)]2.5]s | 36 | 45/-45/0/0/0/0/0/45/-45/0/0/0/0/-45/45/0/0/0/0/0/-45/45 | 14 | 8 | 0 | 0 | 360 | 324 | 0.54622 | 0.4916 | 2.8189 | 3.5701
11166 | 1166 | FACT |  | CIEMAT | [[+-45(300)SB],[0(400)]5,[+-45(300)SB],[0(400)]2.5]s |  |  | 15 | 8 | 0 | 0 | 2123 Cronolite Ortoftalic | E Vetrotex Vidrio | 55 |  | 40 | CIEMAT | hl | p | GP | 5.2 |  | 80 |  |  | 416 | 400 | 240 |  |  |  | 91 |  | CA | 0.3 | [5 empty] | 1.0566 |  |  | 406.15 |  |  |  |  | 3325 | [12 empty] | 659.07 | [15 empty] | 15.7315 | 0.40924 |  | s | 8.3 | 0.11128 |  | 38.441 | [15 empty] | 8 | [18 empty] | GP[[+-45(300)SB],[0(400)]5,[+-45(300)SB],[0(400)]2.5]s | 121.845 | 45/-45/0/0/0/0/0/45/-45/0/0/0/0/-45/45/0/0/0/0/0/-45/45 | 14 | 8 | 0 | 0 | 406.15 | 284.305 | 0.61625 | 0.43137 | 2.8189 | 3.5218
11170 | 1170 | FACT |  | CIEMAT | [[+-45(300)SB],[0(400)]5,[+-45(300)SB],[0(400)]2.5]s |  |  | 15 | 8 | 0 | 0 | 2123 Cronolite Ortoftalic | E Vetrotex Vidrio | 55 |  | 40 | CIEMAT | hl | p | GP | 5.2 |  | 80 |  |  | 416 | 400 | 240 |  |  |  | 91 |  | CA | 0.4 | [5 empty] | 1.2264 |  |  | 471.43 |  |  |  |  | 2200 | [12 empty] | 659.07 | [15 empty] | 11.7386 | 0.30537 |  | s | 8.3 | 0.073628 |  | 38.441 | [15 empty] | 8 | [18 empty] | GP[[+-45(300)SB],[0(400)]5,[+-45(300)SB],[0(400)]2.5]s | 188.572 | 45/-45/0/0/0/0/0/45/-45/0/0/0/0/-45/45/0/0/0/0/0/-45/45 | 14 | 8 | 0 | 0 | 471.43 | 282.858 | 0.7153 | 0.42918 | 2.8189 | 3.3424
11161 | 1161 | FACT |  | CIEMAT | [[+-45(300)SB],[0(400)]5,[+-45(300)SB],[0(400)]2.5]s |  |  | 15 | 8 | 0 | 0 | 2123 Cronolite Ortoftalic | E Vetrotex Vidrio | 55 |  | 40 | CIEMAT | hl | p | GP | 5.2 |  | 80 |  |  | 416 | 400 | 240 |  |  |  | 91 |  | CA | 0.2 | [5 empty] | 1.1446 |  |  | 440 |  |  |  |  | 1496 | [12 empty] | 659.07 | [15 empty] | 29.216 | 0.76002 |  | s | 8.3 | 0.050067 |  | 38.441 | [15 empty] | 8 | [18 empty] | GP[[+-45(300)SB],[0(400)]5,[+-45(300)SB],[0(400)]2.5]s | 88 | 45/-45/0/0/0/0/0/45/-45/0/0/0/0/-45/45/0/0/0/0/0/-45/45 | 14 | 8 | 0 | 0 | 440 | 352 | 0.66761 | 0.53409 | 2.8189 | 3.1749
11165 | 1165 | FACT |  | CIEMAT | [[+-45(300)SB],[0(400)]5,[+-45(300)SB],[0(400)]2.5]s |  |  | 15 | 8 | 0 | 0 | 2123 Cronolite Ortoftalic | E Vetrotex Vidrio | 55 |  | 40 | CIEMAT | hl | p | GP | 5.2 |  | 80 |  |  | 416 | 400 | 240 |  |  |  | 91 |  | CA | 0.3 | [5 empty] | 1.3207 |  |  | 507.69 |  |  |  |  | 1008 | [12 empty] | 659.07 | [15 empty] | 19.6645 | 0.51155 |  | s | 8.3 | 0.033735 |  | 38.441 | [15 empty] | 8 | [18 empty] | GP[[+-45(300)SB],[0(400)]5,[+-45(300)SB],[0(400)]2.5]s | 152.307 | 45/-45/0/0/0/0/0/45/-45/0/0/0/0/-45/45/0/0/0/0/0/-45/45 | 14 | 8 | 0 | 0 | 507.69 | 355.383 | 0.77031 | 0.53922 | 2.8189 | 3.0035
11156 | 1156 | FACT |  | CIEMAT | [[+-45(300)SB],[0(400)]5,[+-45(300)SB],[0(400)]2.5]s |  |  | 15 | 8 | 0 | 0 | 2123 Cronolite Ortoftalic | E Vetrotex Vidrio | 55 |  | 40 | CIEMAT | hl | p | GP | 5.2 |  | 80 |  |  | 416 | 400 | 240 |  |  |  | 91 |  | CA | 0.1 | [5 empty] | 1.2487 |  |  | 480 |  |  |  |  | 793 | [12 empty] | 659.07 | [15 empty] | 71.712 | 1.8655 |  | s | 8.3 | 0.026539 |  | 38.441 | [15 empty] | 8 | [18 empty] | GP[[+-45(300)SB],[0(400)]5,[+-45(300)SB],[0(400)]2.5]s | 48 | 45/-45/0/0/0/0/0/45/-45/0/0/0/0/-45/45/0/0/0/0/0/-45/45 | 14 | 8 | 0 | 0 | 480 | 432 | 0.7283 | 0.65547 | 2.8189 | 2.8993
11160 | 1160 | FACT |  | CIEMAT | [[+-45(300)SB],[0(400)]5,[+-45(300)SB],[0(400)]2.5]s |  |  | 15 | 8 | 0 | 0 | 2123 Cronolite Ortoftalic | E Vetrotex Vidrio | 55 |  | 40 | CIEMAT | hl | p | GP | 5.2 |  | 80 |  |  | 416 | 400 | 240 |  |  |  | 91 |  | CA | 0.2 | [5 empty] | 1.4308 |  |  | 550 |  |  |  |  | 705 | [12 empty] | 659.07 | [15 empty] | 36.52 | 0.95003 |  | s | 8.3 | 0.023594 |  | 38.441 | [15 empty] | 8 | [18 empty] | GP[[+-45(300)SB],[0(400)]5,[+-45(300)SB],[0(400)]2.5]s | 110 | 45/-45/0/0/0/0/0/45/-45/0/0/0/0/-45/45/0/0/0/0/0/-45/45 | 14 | 8 | 0 | 0 | 550 | 440 | 0.83451 | 0.66761 | 2.8189 | 2.8482
11155 | 1155 | FACT |  | CIEMAT | [[+-45(300)SB],[0(400)]5,[+-45(300)SB],[0(400)]2.5]s |  |  | 15 | 8 | 0 | 0 | 2123 Cronolite Ortoftalic | E Vetrotex Vidrio | 55 |  | 40 | CIEMAT | hl | p | GP | 5.2 |  | 80 |  |  | 416 | 400 | 240 |  |  |  | 91 |  | CA | 0.1 | [5 empty] | 1.5608 |  |  | 600 |  |  |  |  | 324 | [12 empty] | 659.07 | [15 empty] | 89.64 | 2.3319 |  | s | 8.3 | 0.010843 |  | 38.441 | [15 empty] | 8 | [18 empty] | GP[[+-45(300)SB],[0(400)]5,[+-45(300)SB],[0(400)]2.5]s | 60 | 45/-45/0/0/0/0/0/45/-45/0/0/0/0/-45/45/0/0/0/0/0/-45/45 | 14 | 8 | 0 | 0 | 600 | 540 | 0.91037 | 0.81934 | 2.8189 | 2.5105
10029 | 29 | FACT |  | DLR | [[+45(390),-45(390)WR],[0(920)]1.5]s |  |  | 3 | 2 | 0 | 0 | M9/M10 | E | 53 |  |  | MAN | hl | d | GE | 2.8 |  | 30 | 20 |  | 56 | 250 | 100 | 250 |  | CAEC |  |  | CA | -1 | [5 empty] | 0.4 |  |  | 126.8 | 0.11708 |  |  |  | 28787900 | [12 empty] | 846.39 |  | 2.67 | 1.96 |  |  | 1083.0535 | [5 empty] | 6.34 | 0.0002 |  |  | 5.072 | 0.16 |  | s | 10 | 799.6639 |  | 31.7 | [6 empty] | l | m | y | 26 | n |  | d | 50 |  | 1 | [18 empty] | GE[[+45(390),-45(390)WR],[0(920)]1.5]s | -126.8 | 45/-45/0/0/0/0/-45/45 | 4 | 4 | 0 | 0 | 126.8 | 253.6 | 0.14981 | 0.29963 | 2.9276 | 7.4592
10046 | 46 | FACT |  | DLR | [[+45(390),-45(390)WR],[0(920)]1.5]s |  |  | 3 | 2 | 0 | 0 | M9/M10 | E | 53 |  |  | MAN | hl | d | GE | 2.8 |  | 30 | 20 |  | 56 | 250 | 100 | 250 |  | CAEC |  |  | CA | 10 | [5 empty] | 0.6 |  |  | -204 | 0.17818 |  |  |  | 9813370 | [14 empty] | 2.67 | 1.96 |  |  | 1144.9157 | [5 empty] | 6.8 | 0.0002 |  |  | 3.672 | 0.108 |  | s | 10 | 272.5936 |  | 34 | [6 empty] | l | m | y |  | n |  | d | 50 |  | 1 | [18 empty] | GE[[+45(390),-45(390)WR],[0(920)]1.5]s | -2040 | 45/-45/0/0/0/0/-45/45 | 4 | 4 | 0 | 0 | -2040 | 1836 |  |  |  | 6.9918
10049.5 | 49.5 | FACT |  | DLR | [[+45(390),-45(390)WR],[0(920)]1.5]s |  |  | 3 | 2 | 0 | 0 | M9/M10 | E | 53 |  |  | MAN | hl | d | GE | 2.8 |  | 30 | 20 |  | 56 | 250 | 100 | 250 |  | CAEC |  |  | CA | 10 | [5 empty] | 0.8 |  |  | -272 | 0.23506 |  |  |  | 5181295 | [14 empty] | 2.67 | 1.96 |  |  | 1157.1291 | [5 empty] | 6.8 | 0.0002 |  |  | 4.896 | 0.144 |  | s | 10 | 143.9249 |  | 34 | [6 empty] | l | m | y | 22 | n |  | d | 50 |  | 1 | [18 empty] | GE[[+45(390),-45(390)WR],[0(920)]1.5]s | -2720 | 45/-45/0/0/0/0/-45/45 | 4 | 4 | 0 | 0 | -2720 | 2448 |  |  |  | 6.6234
10048.6667 | 48.6667 | FACT |  | DLR | [[+45(390),-45(390)WR],[0(920)]1.5]s |  |  | 3 | 2 | 0 | 0 | M9/M10 | E | 53 |  |  | MAN | hl | d | GE | 2.8 |  | 30 | 20 |  | 56 | 250 | 100 | 250 |  | CAEC |  |  | CA | 10 | [5 empty] | 0.8 |  |  | -272 | 0.23701 |  |  |  | 5221720 | [14 empty] | 2.67 | 1.96 |  |  | 1147.6444 | [5 empty] | 6.8 | 0.0002 |  |  | 3.9168 | 0.1152 |  | s | 8 | 181.3097 |  | 34 | [6 empty] | l | m | y | 19.6667 | n |  | d | 50 |  | 1 | [18 empty] | GE[[+45(390),-45(390)WR],[0(920)]1.5]s | -2720 | 45/-45/0/0/0/0/-45/45 | 4 | 4 | 0 | 0 | -2720 | 2448 |  |  |  | 6.6452
10032.5 | 32.5 | FACT |  | DLR | [[+45(390),-45(390)WR],[0(920)]1.5]s |  |  | 3 | 2 | 0 | 0 | M9/M10 | E | 53 |  |  | MAN | hl | d | GE | 2.8 |  | 30 | 20 |  | 56 | 250 | 100 | 250 |  | CAEC |  |  | CA | -1 | [5 empty] | 0.6 |  |  | 190.2 | 0.17301 |  |  |  | 1525466.6667 | [12 empty] | 846.39 |  | 2.67 | 1.96 |  |  | 1099.3728 | [5 empty] | 6.34 | 0.0002 |  |  | 7.608 | 0.24 |  | s | 10 | 42.3741 |  | 31.7 | [6 empty] | l | m | y | 24.3333 | n |  | d | 50 |  | 1 | [18 empty] | GE[[+45(390),-45(390)WR],[0(920)]1.5]s | -190.2 | 45/-45/0/0/0/0/-45/45 | 4 | 4 | 0 | 0 | 190.2 | 380.4 | 0.22472 | 0.44944 | 2.9276 | 5.9504
10037 | 37 | FACT |  | DLR | [[+45(390),-45(390)WR],[0(920)]1.5]s |  |  | 3 | 2 | 0 | 0 | M9/M10 | E | 53 |  |  | MAN | hl | d | GE | 2.8 |  | 30 | 20 |  | 56 | 250 | 100 | 250 |  | CAEC |  |  | CA | -1 | [5 empty] | 0.8 |  |  | 253.6 | 0.23415 |  |  |  | 188023.3333 | [12 empty] | 846.39 |  | 2.67 | 1.96 |  |  | 1083.0535 | [5 empty] | 6.34 | 0.0002 |  |  | 5.072 | 0.16 |  | s | 5 | 10.4457 |  | 31.7 | [6 empty] | l | m | y | 27.6667 | n |  | d | 50 |  | 1 | [18 empty] | GE[[+45(390),-45(390)WR],[0(920)]1.5]s | -253.6 | 45/-45/0/0/0/0/-45/45 | 4 | 4 | 0 | 0 | 253.6 | 507.2 | 0.29963 | 0.59925 | 2.9276 | 5.2481
10053.6667 | 53.6667 | FACT |  | DLR | [[+45(390),-45(390)WR],[0(920)]1.5]s |  |  | 3 | 2 | 0 | 0 | M9/M10 | E | 53 |  |  | MAN | hl | d | GE | 2.8 |  | 30 | 20 |  | 56 | 250 | 100 | 250 |  | CAEC |  |  | CA | 10 | [5 empty] | 1 |  |  | -340 | 0.29142 |  |  |  | 70866.6667 | [14 empty] | 2.67 | 1.96 |  |  | 1166.6923 | [5 empty] | 6.8 | 0.0002 |  |  | 6.12 | 0.18 |  | s | 10 | 1.9685 |  | 34 | [6 empty] | l | m | y | 22 | n |  | d | 50 |  | 1 | [18 empty] | GE[[+45(390),-45(390)WR],[0(920)]1.5]s | -3400 | 45/-45/0/0/0/0/-45/45 | 4 | 4 | 0 | 0 | -3400 | 3060 |  |  |  | 4.4916
10040 | 40 | FACT |  | DLR | [[+45(390),-45(390)WR],[0(920)]1.5]s |  |  | 3 | 2 | 0 | 0 | M9/M10 | E | 53 |  |  | MAN | hl | d | GE | 2.8 |  | 30 | 20 |  | 56 | 250 | 100 | 250 |  | CAEC |  |  | CA | -1 | [5 empty] | 1 |  |  | 317 | 0.29781 |  |  |  | 26214.6667 | [12 empty] | 846.39 |  | 2.67 | 1.96 |  |  | 1064.4396 | [5 empty] | 6.34 | 0.0002 |  |  | 3.17 | 0.1 |  | s | 2.5 | 2.9127 |  | 31.7 | [6 empty] | l | m | y | 24.3333 | n |  | d | 50 |  | 1 | [18 empty] | GE[[+45(390),-45(390)WR],[0(920)]1.5]s | -317 | 45/-45/0/0/0/0/-45/45 | 4 | 4 | 0 | 0 | 317 | 634 | 0.37453 | 0.74906 | 2.9276 | 4.3411
10054.5 | 54.5 | FACT |  | DLR | [[+45(390),-45(390)WR],[0(920)]1.5]s |  |  | 3 | 2 | 0 | 0 | M9/M10 | E | 53 |  |  | MAN | hl | d | GE | 2.8 |  | 30 | 20 |  | 56 | 250 | 100 | 250 |  | CAEC |  |  | CA | 10 | [5 empty] | 1 |  |  | -340 | 0.29697 |  |  |  | 14845 | [14 empty] | 2.67 | 1.96 |  |  | 1144.9157 | [5 empty] | 6.8 | 0.0002 |  |  | 3.672 | 0.108 |  | s | 6 | 0.68727 |  | 34 | [6 empty] | l | m | y | 19.5 | n |  | d | 50 |  | 1 | [18 empty] | GE[[+45(390),-45(390)WR],[0(920)]1.5]s | -3400 | 45/-45/0/0/0/0/-45/45 | 4 | 4 | 0 | 0 | -3400 | 3060 |  |  |  | 3.9905
10060.3333 | 60.3333 | FACT |  | DLR | [[+45(390),-45(390)WR],[0(920)]1.5]s |  |  | 3 | 2 | 0 | 0 | M9/M10 | E | 53 |  |  | MAN | hl | d | GE | 2.8 |  | 30 | 20 |  | 56 | 250 | 100 | 250 |  | CAEC |  |  | CA | 10 | [5 empty] | 1.2 |  |  | -408 | 0.36314 |  |  |  | 5473.3333 | [14 empty] | 2.67 | 1.96 |  |  | 1123.5456 | [5 empty] | 6.8 | 0.0002 |  |  | 2.2032 | 0.0648 |  | s | 3 | 0.50679 |  | 34 | [6 empty] | l | m | y | 27 | n |  | d | 50 |  | 1 | [18 empty] | GE[[+45(390),-45(390)WR],[0(920)]1.5]s | -4080 | 45/-45/0/0/0/0/-45/45 | 4 | 4 | 0 | 0 | -4080 | 3672 |  |  |  | 3.7219
10058.6667 | 58.6667 | FACT |  | DLR | [[+45(390),-45(390)WR],[0(920)]1.5]s |  |  | 3 | 2 | 0 | 0 | M9/M10 | E | 53 |  |  | MAN | hl | d | GE | 2.8 |  | 30 | 20 |  | 56 | 250 | 100 | 250 |  | CAEC |  |  | CA | 10 | [5 empty] | 1.2 |  |  | -408 | 0.35636 |  |  |  | 2417 | [14 empty] | 2.67 | 1.96 |  |  | 1144.9157 | [5 empty] | 6.8 | 0.0002 |  |  | 3.672 | 0.108 |  | s | 5 | 0.13428 |  | 34 | [6 empty] | l | m | y | 23.3333 | n |  | d | 50 |  | 1 | [18 empty] | GE[[+45(390),-45(390)WR],[0(920)]1.5]s | -4080 | 45/-45/0/0/0/0/-45/45 | 4 | 4 | 0 | 0 | -4080 | 3672 |  |  |  | 3.1934
10042.5 | 42.5 | FACT |  | DLR | [[+45(390),-45(390)WR],[0(920)]1.5]s |  |  | 3 | 2 | 0 | 0 | M9/M10 | E | 53 |  |  | MAN | hl | d | GE | 2.8 |  | 30 | 20 |  | 56 | 250 | 100 | 250 |  | CAEC |  |  | CA | -1 | [5 empty] | 1.2 |  |  | 380.4 | 0.35791 |  |  |  | 2890.5 | [12 empty] | 846.39 |  | 2.67 | 1.96 |  |  | 1062.8381 | [5 empty] | 6.34 | 0.0002 |  |  | 3.0432 | 0.096 |  | s | 2 | 0.40146 |  | 31.7 | [6 empty] | l | m | y | 22.5 | n |  | d | 50 |  | 1 | [18 empty] | GE[[+45(390),-45(390)WR],[0(920)]1.5]s | -380.4 | 45/-45/0/0/0/0/-45/45 | 4 | 4 | 0 | 0 | 380.4 | 760.8 | 0.44944 | 0.89888 | 2.9276 | 3.4309
10045 | 45 | FACT |  | DLR | [[+45(390),-45(390)WR],[0(920)]1.5]s |  |  | 3 | 2 | 0 | 0 | M9/M10 | E | 53 |  |  | MAN | hl | d | GE | 2.8 |  | 30 | 20 |  | 56 | 250 | 100 | 250 |  | CAEC |  |  | CA | -1 | [5 empty] | 1.4 |  |  | 443.8 | 0.41519 |  |  |  | 1314 | [12 empty] | 846.39 |  | 2.67 | 1.96 |  |  | 1068.8984 | [5 empty] | 6.34 | 0.0002 |  |  | 3.5504 | 0.112 |  | s | 2 | 0.1825 |  | 31.7 | [6 empty] | l | m | y | 27 | n |  | d | 50 |  | 1 | [18 empty] | GE[[+45(390),-45(390)WR],[0(920)]1.5]s | -443.8 | 45/-45/0/0/0/0/-45/45 | 4 | 4 | 0 | 0 | 443.8 | 887.6 | 0.52434 | 1.0487 | 2.9276 | 3.1186
10044 | 44 | FACT |  | DLR | [[+45(390),-45(390)WR],[0(920)]1.5]s |  |  | 3 | 2 | 0 | 0 | M9/M10 | E | 53 |  |  | MAN | hl | d | GE | 2.8 |  | 30 | 20 |  | 56 | 250 | 100 | 250 |  | CAEC |  |  | CA | -1 | [5 empty] | 1.4 |  |  | 443.8 | 0.41962 |  |  |  | 1034 | [12 empty] | 846.39 |  | 2.67 | 1.96 |  |  | 1057.6162 | [5 empty] | 6.34 | 0.0002 |  |  | 2.6628 | 0.084 |  | s | 1.5 | 0.19148 |  | 31.7 | [6 empty] | l | m | y | 25 | n |  | d | 50 |  | 1 | [18 empty] | GE[[+45(390),-45(390)WR],[0(920)]1.5]s | -443.8 | 45/-45/0/0/0/0/-45/45 | 4 | 4 | 0 | 0 | 443.8 | 887.6 | 0.52434 | 1.0487 | 2.9276 | 3.0145
10989 | 989 | FACT |  | RISO | [[0()]2,[+30(),-30()],[0()]]s |  |  | 6 | 0 | 0 | 30 | UPS294V Polyplex | E |  |  |  | RISO | hl | d | GP | 2 |  | 60 | 18 |  | 36 | 280 | 110 | 100 |  | JI | 92 |  | CA | 10 | [5 empty] | 0.69 |  |  | -210 |  |  |  |  | 1238544 | [14 empty] | 2.4 | [10 empty] | 0.0008 |  |  | 1.8878 | 0.0621 |  | t | 5 | 68.808 |  | 30.4 | [6 empty] | l | m | y | [6 empty] | 6 | [18 empty] | GP[[0()]2,[+30(),-30()],[0()]]s | -2100 | 0/0/30/-30/0/0/-30/30/0/0 | 6 | 0 | 0 | 4 | -2100 | 1890 |  |  |  | 6.0929
10991 | 991 | FACT |  | RISO | [[0()]2,[+30(),-30()],[0()]]s |  |  | 6 | 0 | 0 | 30 | UPS294V Polyplex | E |  |  |  | RISO | hl | d | GP | 2 |  | 60 | 18 |  | 36 | 280 | 110 | 100 |  | JI | 92 |  | CA | 10 | [5 empty] | 0.75 |  |  | -228 |  |  |  |  | 1122577 | [14 empty] | 2.4 | [10 empty] | 0.0008 |  |  | 2.052 | 0.0675 |  | t | 5 | 62.3654 |  | 30.4 | [6 empty] | l | m | y | [6 empty] | 6 | [18 empty] | GP[[0()]2,[+30(),-30()],[0()]]s | -2280 | 0/0/30/-30/0/0/-30/30/0/0 | 6 | 0 | 0 | 4 | -2280 | 2052 |  |  |  | 6.0502
10993 | 993 | FACT |  | RISO | [[0()]2,[+30(),-30()],[0()]]s |  |  | 6 | 0 | 0 | 30 | UPS294V Polyplex | E |  |  |  | RISO | hl | d | GP | 2 |  | 60 | 18 |  | 36 | 280 | 110 | 100 |  | JI | 92 |  | CA | 10 | [5 empty] | 0.78 |  |  | -234 |  |  |  |  | 619325 | [14 empty] | 2.4 | [10 empty] | 0.0008 |  |  | 2.1341 | 0.0702 |  | t | 5 | 34.4069 |  | 30.4 | [6 empty] | l | m | y | [6 empty] | 6 | [18 empty] | GP[[0()]2,[+30(),-30()],[0()]]s | -2340 | 0/0/30/-30/0/0/-30/30/0/0 | 6 | 0 | 0 | 4 | -2340 | 2106 |  |  |  | 5.7919
10992 | 992 | FACT |  | RISO | [[0()]2,[+30(),-30()],[0()]]s |  |  | 6 | 0 | 0 | 30 | UPS294V Polyplex | E |  |  |  | RISO | hl | d | GP | 2 |  | 60 | 18 |  | 36 | 280 | 110 | 100 |  | JI | 92 |  | CA | 10 | [5 empty] | 0.76 |  |  | -231 |  |  |  |  | 388799 | [14 empty] | 2.4 | [10 empty] | 0.0008 |  |  | 2.0794 | 0.0684 |  | t | 5 | 21.5999 |  | 30.4 | [6 empty] | l | m | y | [6 empty] | 6 | [18 empty] | GP[[0()]2,[+30(),-30()],[0()]]s | -2310 | 0/0/30/-30/0/0/-30/30/0/0 | 6 | 0 | 0 | 4 | -2310 | 2079 |  |  |  | 5.5897
10191 | 191 | FACT |  | RISO | [[0()FW]2,[+45()FW],[-45()FW],[0()]FW]s |  |  | 6 | 4 | 0 | 0 | UP333 | E | 55 | 0.91 |  | RISO | fw | d | GP | 2.3 |  | 60 | 18 |  | 41.4 | 280 | 110 | 100 |  | CAEC | 90 |  | CA | 0.1 | [5 empty] | 0.8 |  |  | 237.6 | 0.30727 |  |  |  | 7964865 | [12 empty] | 655 |  | 2.6 |  |  |  | 773.2551 | [5 empty] | 23.76 | 0.0008 |  |  | 2.1384 | 0.072 |  | t | 5 | 442.4925 |  | 29.7 | [6 empty] | l | m | n | 23 | n |  | d |  |  | 10 | [18 empty] | GP[[0()FW]2,[+45()FW],[-45()FW],[0()]FW]s | 23.76 | 0/0/45/-45/0/0/-45/45/0/0 | 6 | 4 | 0 | 0 | 237.6 | 213.84 | 0.36275 | 0.32647 | 2.8162 | 6.9012
10362.5 | 362.5 | FACT |  | NLR | [[0()FW]2,[+45()FW],[-45()FW],[0()]FW]s |  |  | 6 | 4 | 0 | 0 | UP333 | E | 47.9 |  |  | RISO | fw | p | GP | 2 |  | 12 |  |  | 24 | 250 |  |  |  | CAEC |  |  | CA | 10 | [5 empty] | 0.8 |  |  | -234.08 | 0.28037 |  |  |  | 6250000 | [14 empty] | 2.57 |  | 752 | 1892 | 834.8971 | [5 empty] | 5.852 | 0.0002 |  |  | 4.2134 | 0.144 |  | s | 10 | 173.6111 |  | 29.26 | [6 empty] | l | h | y | 30 | n |  | d |  |  | 1 | [18 empty] | GP[[0()FW]2,[+45()FW],[-45()FW],[0()]FW]s | -2340.8 | 0/0/45/-45/0/0/-45/45/0/0 | 6 | 4 | 0 | 0 | -2340.8 | 2106.72 |  |  |  | 6.7855
10189 | 189 | FACT |  | RISO | [[0()FW]2,[+45()FW],[-45()FW],[0()]FW]s |  |  | 6 | 4 | 0 | 0 | UP333 | E | 55 | 0.91 |  | RISO | fw | d | GP | 2.3 |  | 60 | 18 |  | 41.4 | 280 | 110 | 100 |  | CAEC | 90 |  | CA | 0.1 | [5 empty] | 0.828 |  |  | 245.916 | 0.31762 |  |  |  | 5796801 | [12 empty] | 655 |  | 2.6 |  |  |  | 774.2369 | [5 empty] | 23.76 | 0.0008 |  |  | 2.2132 | 0.07452 |  | t | 5 | 322.0445 |  | 29.7 | [6 empty] | l | m | n | 23 | n |  | d |  |  | 10 | [18 empty] | GP[[0()FW]2,[+45()FW],[-45()FW],[0()]FW]s | 24.5916 | 0/0/45/-45/0/0/-45/45/0/0 | 6 | 4 | 0 | 0 | 245.916 | 221.3244 | 0.37544 | 0.3379 | 2.8162 | 6.7632
10374.5 | 374.5 | FACT |  | NLR | [[0()FW]2,[+45()FW],[-45()FW],[0()]FW]s |  |  | 6 | 4 | 0 | 0 | UP333 | E | 47.9 |  |  | RISO | fw | p | GP | 2 |  | 12 |  |  | 24 | 250 |  |  |  | CAEC |  |  | CA | -1 | [5 empty] | 0.5 |  |  | 146.3 | 0.17312 |  |  |  | 2750000 | [12 empty] | 655 |  | 2.57 |  | 752 | 1892 | 845.0749 | [5 empty] | 5.852 | 0.0002 |  |  | 5.852 | 0.2 |  | s | 10 | 76.3889 |  | 29.26 | [6 empty] | l | h | y | 30 | n |  | d |  |  | 1 | [18 empty] | GP[[0()FW]2,[+45()FW],[-45()FW],[0()]FW]s | -146.3 | 0/0/45/-45/0/0/-45/45/0/0 | 6 | 4 | 0 | 0 | 146.3 | 292.6 | 0.22336 | 0.44672 | 2.8162 | 6.3795
10188 | 188 | FACT |  | RISO | [[0()FW]2,[+45()FW],[-45()FW],[0()]FW]s |  |  | 6 | 4 | 0 | 0 | UP333 | E | 55 | 0.91 |  | RISO | fw | d | GP | 2.3 |  | 60 | 18 |  | 41.4 | 280 | 110 | 100 |  | CAEC | 90 |  | CA | 0.1 | [5 empty] | 0.9175 |  |  | 272.4975 | 0.35063 |  |  |  | 1995024 | [12 empty] | 655 |  | 2.6 |  |  |  | 777.1736 | [5 empty] | 23.76 | 0.0008 |  |  | 2.4525 | 0.082575 |  | t | 5 | 110.8347 |  | 29.7 | [6 empty] | l | m | n | 23 | n |  | d |  |  | 10 | [18 empty] | GP[[0()FW]2,[+45()FW],[-45()FW],[0()]FW]s | 27.2497 | 0/0/45/-45/0/0/-45/45/0/0 | 6 | 4 | 0 | 0 | 272.4975 | 245.2477 | 0.41603 | 0.37442 | 2.8162 | 6.2451
10188 | 188 | FACT |  | RISO | [[0()FW]2,[+45()FW],[-45()FW],[0()]FW]s |  |  | 6 | 4 | 0 | 0 | UP333 | E | 55 | 0.91 |  | RISO | fw | d | GP | 2.3 |  | 60 | 18 |  | 41.4 | 280 | 110 | 100 |  | CAEC | 90 |  | CA | 0.1 | [5 empty] | 0.86 |  |  | 255.42 | 0.32944 |  |  |  | 1388367 | [12 empty] | 655 |  | 2.6 |  |  |  | 775.3206 | [5 empty] | 23.76 | 0.0008 |  |  | 2.2988 | 0.0774 |  | t | 5 | 77.1315 |  | 29.7 | [6 empty] | l | m | n | 23 | n |  | d |  |  | 10 | [18 empty] | GP[[0()FW]2,[+45()FW],[-45()FW],[0()]FW]s | 25.542 | 0/0/45/-45/0/0/-45/45/0/0 | 6 | 4 | 0 | 0 | 255.42 | 229.878 | 0.38995 | 0.35096 | 2.8162 | 6.1425
10365 | 365 | FACT |  | NLR | [[0()FW]2,[+45()FW],[-45()FW],[0()]FW]s |  |  | 6 | 4 | 0 | 0 | UP333 | E | 47.9 |  |  | RISO | fw | p | GP | 2 |  | 12 |  |  | 24 | 250 |  |  |  | CAEC |  |  | CA | 10 | [5 empty] | 1 |  |  | -292.6 | 0.34759 |  |  |  | 570000 | [14 empty] | 2.57 |  | 752 | 1892 | 841.7971 | [5 empty] | 5.852 | 0.0002 |  |  | 5.2668 | 0.18 |  | s | 10 | 15.8333 |  | 29.26 | [6 empty] | l | h | y | 30 | n |  | d |  |  | 1 | [18 empty] | GP[[0()FW]2,[+45()FW],[-45()FW],[0()]FW]s | -2926 | 0/0/45/-45/0/0/-45/45/0/0 | 6 | 4 | 0 | 0 | -2926 | 2633.4 |  |  |  | 5.7119
10377 | 377 | FACT |  | NLR | [[0()FW]2,[+45()FW],[-45()FW],[0()]FW]s |  |  | 6 | 4 | 0 | 0 | UP333 | E | 47.9 |  |  | RISO | fw | p | GP | 2 |  | 12 |  |  | 24 | 250 |  |  |  | CAEC |  |  | CA | -1 | [5 empty] | 0.7 |  |  | 204.82 | 0.23938 |  |  |  | 184000 | [12 empty] | 655 |  | 2.57 |  | 752 | 1892 | 855.6282 | [5 empty] | 5.852 | 0.0002 |  |  | 8.1928 | 0.28 |  | s | 10 | 5.1111 |  | 29.26 | [6 empty] | l | h | y | 30 | n |  | d |  |  | 1 | [18 empty] | GP[[0()FW]2,[+45()FW],[-45()FW],[0()]FW]s | -204.82 | 0/0/45/-45/0/0/-45/45/0/0 | 6 | 4 | 0 | 0 | 204.82 | 409.64 | 0.3127 | 0.6254 | 2.8162 | 5.1783
10368 | 368 | FACT |  | NLR | [[0()FW]2,[+45()FW],[-45()FW],[0()]FW]s |  |  | 6 | 4 | 0 | 0 | UP333 | E | 47.9 |  |  | RISO | fw | p | GP | 2 |  | 12 |  |  | 24 | 250 |  |  |  | CAEC |  |  | CA | 10 | [5 empty] | 1.2 |  |  | -351.12 | 0.41431 |  |  |  | 97666.6667 | [14 empty] | 2.57 |  | 752 | 1892 | 847.4772 | [5 empty] | 5.852 | 0.0002 |  |  | 6.3202 | 0.216 |  | s | 10 | 2.713 |  | 29.26 | [6 empty] | l | h | y | 30 | n |  | d |  |  | 1 | [18 empty] | GP[[0()FW]2,[+45()FW],[-45()FW],[0()]FW]s | -3511.2 | 0/0/45/-45/0/0/-45/45/0/0 | 6 | 4 | 0 | 0 | -3511.2 | 3160.08 |  |  |  | 4.9238
10195.5 | 195.5 | FACT |  | RISO | [[0()FW]2,[+45()FW],[-45()FW],[0()]FW]s |  |  | 6 | 4 | 0 | 0 | UP333 | E | 55 | 0.91 |  | RISO | fw | d | GP | 2.3 |  | 60 | 18 |  | 41.4 | 280 | 110 | 100 |  | CAEC | 90 |  | CA | 0.1 | [5 empty] | 1.275 |  |  | 378.675 | 0.48137 |  |  |  | 104771 | [12 empty] | 655 |  | 2.6 |  |  |  | 786.6633 | [5 empty] | 23.76 | 0.0008 |  |  | 3.4081 | 0.11475 |  | t | 5 | 5.8206 |  | 29.7 | [6 empty] | l | m | n | 23 | n |  | d |  |  | 10 | [18 empty] | GP[[0()FW]2,[+45()FW],[-45()FW],[0()]FW]s | 37.8675 | 0/0/45/-45/0/0/-45/45/0/0 | 6 | 4 | 0 | 0 | 378.675 | 340.8075 | 0.57813 | 0.52032 | 2.8162 | 4.964
10194 | 194 | FACT |  | RISO | [[0()FW]2,[+45()FW],[-45()FW],[0()]FW]s |  |  | 6 | 4 | 0 | 0 | UP333 | E | 55 | 0.91 |  | RISO | fw | d | GP | 2.3 |  | 60 | 18 |  | 41.4 | 280 | 110 | 100 |  | CAEC | 90 |  | CA | 0.1 | [5 empty] | 1.3 |  |  | 386.1 | 0.49046 |  |  |  | 94007 | [12 empty] | 655 |  | 2.6 |  |  |  | 787.2271 | [5 empty] | 23.76 | 0.0008 |  |  | 3.4749 | 0.117 |  | t | 5 | 5.2226 |  | 29.7 | [6 empty] | l | m | n | 23 | n |  | d |  |  | 10 | [18 empty] | GP[[0()FW]2,[+45()FW],[-45()FW],[0()]FW]s | 38.61 | 0/0/45/-45/0/0/-45/45/0/0 | 6 | 4 | 0 | 0 | 386.1 | 347.49 | 0.58947 | 0.53052 | 2.8162 | 4.9732
10379 | 379 | FACT |  | NLR | [[0()FW]2,[+45()FW],[-45()FW],[0()]FW]s |  |  | 6 | 4 | 0 | 0 | UP333 | E | 47.9 |  |  | RISO | fw | p | GP | 2 |  | 12 |  |  | 24 | 250 |  |  |  | CAEC |  |  | CA | -1 | [5 empty] | 0.8 |  |  | 234.08 | 0.27223 |  |  |  | 52000 | [12 empty] | 655 |  | 2.57 |  | 752 | 1892 | 859.8527 | [5 empty] | 5.852 | 0.0002 |  |  | 9.3632 | 0.32 |  | s | 10 | 1.4444 |  | 29.26 | [6 empty] | l | h | y | 30 | n |  | d |  |  | 1 | [18 empty] | GP[[0()FW]2,[+45()FW],[-45()FW],[0()]FW]s | -234.08 | 0/0/45/-45/0/0/-45/45/0/0 | 6 | 4 | 0 | 0 | 234.08 | 468.16 | 0.35737 | 0.71475 | 2.8162 | 4.716
10197 | 197 | FACT |  | RISO | [[0()FW]2,[+45()FW],[-45()FW],[0()]FW]s |  |  | 6 | 4 | 0 | 0 | UP333 | E | 55 | 0.91 |  | RISO | fw | d | GP | 2.3 |  | 60 | 18 |  | 41.4 | 280 | 110 | 100 |  | CAEC | 90 |  | CA | 0.1 | [5 empty] | 1.42 |  |  | 421.74 | 0.53399 |  |  |  | 35801 | [12 empty] | 655 |  | 2.6 |  |  |  | 789.795 | [5 empty] | 23.76 | 0.0008 |  |  | 3.7957 | 0.1278 |  | t | 5 | 1.9889 |  | 29.7 | [6 empty] | l | m | n | 23 | n |  | d |  |  | 10 | [18 empty] | GP[[0()FW]2,[+45()FW],[-45()FW],[0()]FW]s | 42.174 | 0/0/45/-45/0/0/-45/45/0/0 | 6 | 4 | 0 | 0 | 421.74 | 379.566 | 0.64388 | 0.57949 | 2.8162 | 4.5539
10198 | 198 | FACT |  | RISO | [[0()FW]2,[+45()FW],[-45()FW],[0()]FW]s |  |  | 6 | 4 | 0 | 0 | UP333 | E | 55 | 0.91 |  | RISO | fw | d | GP | 2.3 |  | 60 | 18 |  | 41.4 | 280 | 110 | 100 |  | CAEC | 90 |  | CA | 0.1 | [5 empty] | 1.5 |  |  | 445.5 | 0.56293 |  |  |  | 19381 | [12 empty] | 655 |  | 2.6 |  |  |  | 791.3933 | [5 empty] | 23.76 | 0.0008 |  |  | 4.0095 | 0.135 |  | t | 5 | 1.0767 |  | 29.7 | [6 empty] | l | m | n | 23 | n |  | d |  |  | 10 | [18 empty] | GP[[0()FW]2,[+45()FW],[-45()FW],[0()]FW]s | 44.55 | 0/0/45/-45/0/0/-45/45/0/0 | 6 | 4 | 0 | 0 | 445.5 | 400.95 | 0.68015 | 0.61214 | 2.8162 | 4.2874
10381 | 381 | FACT |  | NLR | [[0()FW]2,[+45()FW],[-45()FW],[0()]FW]s |  |  | 6 | 4 | 0 | 0 | UP333 | E | 47.9 |  |  | RISO | fw | p | GP | 2 |  | 12 |  |  | 24 | 250 |  |  |  | CAEC |  |  | CA | -1 | [5 empty] | 1 |  |  | 292.6 | 0.3375 |  |  |  | 6200 | [12 empty] | 655 |  | 2.57 |  | 752 | 1892 | 866.959 | [5 empty] | 5.852 | 0.0002 |  |  | 11.704 | 0.4 |  | s | 10 | 0.17222 |  | 29.26 | [6 empty] | l | h | y | 30 | n |  | d |  |  | 1 | [18 empty] | GP[[0()FW]2,[+45()FW],[-45()FW],[0()]FW]s | -292.6 | 0/0/45/-45/0/0/-45/45/0/0 | 6 | 4 | 0 | 0 | 292.6 | 585.2 | 0.44672 | 0.89344 | 2.8162 | 3.6687
10371 | 371 | FACT |  | NLR | [[0()FW]2,[+45()FW],[-45()FW],[0()]FW]s |  |  | 6 | 4 | 0 | 0 | UP333 | E | 47.9 |  |  | RISO | fw | p | GP | 2 |  | 12 |  |  | 24 | 250 |  |  |  | CAEC |  |  | CA | 10 | [5 empty] | 1.5 |  |  | -438.9 | 0.51365 |  |  |  | 6220 | [14 empty] | 2.57 |  | 752 | 1892 | 854.4812 | [5 empty] | 5.852 | 0.0002 |  |  | 7.9002 | 0.27 |  | s | 10 | 0.17278 |  | 29.26 | [6 empty] | l | h | y | 30 | n |  | d |  |  | 1 | [18 empty] | GP[[0()FW]2,[+45()FW],[-45()FW],[0()]FW]s | -4389 | 0/0/45/-45/0/0/-45/45/0/0 | 6 | 4 | 0 | 0 | -4389 | 3950.1 |  |  |  | 3.5769
10384 | 384 | FACT |  | NLR | [[0()FW]2,[+45()FW],[-45()FW],[0()]FW]s |  |  | 6 | 4 | 0 | 0 | UP333 | E | 47.9 |  |  | RISO | fw | p | GP | 2 |  | 12 |  |  | 24 | 250 |  |  |  | CAEC |  |  | CA | -1 | [5 empty] | 1.2 |  |  | 351.12 | 0.40229 |  |  |  | 623.3333 | [12 empty] | 655 |  | 2.57 |  | 752 | 1892 | 872.8089 | [5 empty] | 5.852 | 0.0002 |  |  | 14.0448 | 0.48 |  | s | 10 | 0.017315 |  | 29.26 | [6 empty] | l | h | y | 30 | n |  | d |  |  | 1 | [18 empty] | GP[[0()FW]2,[+45()FW],[-45()FW],[0()]FW]s | -351.12 | 0/0/45/-45/0/0/-45/45/0/0 | 6 | 4 | 0 | 0 | 351.12 | 702.24 | 0.53606 | 1.0721 | 2.8162 | 2.6741
10386 | 386 | FACT |  | NLR | [[0()FW]2,[+45()FW],[-45()FW],[0()]FW]s |  |  | 6 | 4 | 0 | 0 | UP333 | E | 47.9 |  |  | RISO | fw | p | GP | 2 |  | 12 |  |  | 24 | 250 |  |  |  | CAEC |  |  | CA | -1 | [5 empty] | 1.5 |  |  | 438.9 | 0.49874 |  |  |  | 200 | [12 empty] | 655 |  | 2.57 |  | 752 | 1892 | 880.0222 | [5 empty] | 5.852 | 0.0002 |  |  | 17.556 | 0.6 |  | s | 10 | 0.0055556 |  | 29.26 | [6 empty] | l | h | y | 30 | n |  | d |  |  | 1 | [18 empty] | GP[[0()FW]2,[+45()FW],[-45()FW],[0()]FW]s | -438.9 | 0/0/45/-45/0/0/-45/45/0/0 | 6 | 4 | 0 | 0 | 438.9 | 877.8 | 0.67008 | 1.3402 | 2.8162 | 2.301
10018.5 | 18.5 | FACT |  | RISO | ['[+45()FW],[-45()FW]]4s |  |  | 0 | 8 | 0 | 0 | UP333 | E |  |  |  | RISO | fw | d | GP | 2 |  | 60 | 25 |  | 50 | 280 | 110 | 1200 |  | CAEC | 90 |  | CA | 0.1 | [5 empty] | 0.37 |  |  | 65 |  |  |  |  | 32770.5 | [15 empty] | 2.6 | [9 empty] | 0.0008 |  |  | 0.57942 | 0.0333 |  | t | 5 | 1.8206 |  | 17.4 | [6 empty] | l | m | n | 23 | n |  | d |  |  | 1 | [18 empty] | GP['[+45()FW],[-45()FW]]4s | 6.5 | 45/-45/45/-45/45/-45/45/-45/-45/45/-45/45/-45/45/-45/45 | 0 | 16 | 0 | 0 | 65 | 58.5 |  |  |  | 4.5055
10022 | 22 | FACT |  | RISO | ['[+45()FW],[-45()FW]]4s |  |  | 0 | 8 | 0 | 0 | UP333 | E |  |  |  | RISO | fw | d | GP | 2 |  | 60 | 25 |  | 50 | 280 | 110 | 1200 |  | CAEC | 90 |  | CA | 0.1 | [5 empty] | 0.46 |  |  | 80 |  |  |  |  | 13615 | [15 empty] | 2.6 | [9 empty] | 0.0008 |  |  | 0.72036 | 0.0414 |  | t | 5 | 0.75639 |  | 17.4 | [6 empty] | l | m | n | 23 | n |  | d |  |  | 1 | [18 empty] | GP['[+45()FW],[-45()FW]]4s | 8 | 45/-45/45/-45/45/-45/45/-45/-45/45/-45/45/-45/45/-45/45 | 0 | 16 | 0 | 0 | 80 | 72 |  |  |  | 4.134
10022 | 22 | FACT |  | RISO | ['[+45()FW],[-45()FW]]4s |  |  | 0 | 8 | 0 | 0 | UP333 | E |  |  |  | RISO | fw | d | GP | 2 |  | 60 | 25 |  | 50 | 280 | 110 | 1200 |  | CAEC | 90 |  | CA | 0.1 | [5 empty] | 0.49 |  |  | 85 |  |  |  |  | 6697.5 | [15 empty] | 2.6 | [9 empty] | 0.0008 |  |  | 0.76734 | 0.0441 |  | t | 5 | 0.37208 |  | 17.4 | [6 empty] | l | m | n | 23 | n |  | d |  |  | 1 | [18 empty] | GP['[+45()FW],[-45()FW]]4s | 8.5 | 45/-45/45/-45/45/-45/45/-45/-45/45/-45/45/-45/45/-45/45 | 0 | 16 | 0 | 0 | 85 | 76.5 |  |  |  | 3.7568
10021 | 21 | FACT |  | RISO | ['[+45()FW],[-45()FW]]4s |  |  | 0 | 8 | 0 | 0 | UP333 | E |  |  |  | RISO | fw | d | GP | 2 |  | 60 | 25 |  | 50 | 280 | 110 | 1200 |  | CAEC | 90 |  | CA | 0.1 | [5 empty] | 0.48 |  |  | 83 |  |  |  |  | 6352 | [15 empty] | 2.6 | [9 empty] | 0.0008 |  |  | 0.75168 | 0.0432 |  | t | 5 | 0.35289 |  | 17.4 | [6 empty] | l | m | n | 23 | n |  | d |  |  | 1 | [18 empty] | GP['[+45()FW],[-45()FW]]4s | 8.3 | 45/-45/45/-45/45/-45/45/-45/-45/45/-45/45/-45/45/-45/45 | 0 | 16 | 0 | 0 | 83 | 74.7 |  |  |  | 3.8029
10023 | 23 | FACT |  | RISO | ['[+45()FW],[-45()FW]]4s |  |  | 0 | 8 | 0 | 0 | UP333 | E |  |  |  | RISO | fw | d | GP | 2 |  | 60 | 25 |  | 50 | 280 | 110 | 1200 |  | CAEC | 90 |  | CA | 0.1 | [5 empty] | 0.55 |  |  | 95 |  |  |  |  | 6301 | [15 empty] | 2.6 | [9 empty] | 0.0008 |  |  | 0.8613 | 0.0495 |  | t | 5 | 0.35006 |  | 17.4 | [6 empty] | l | m | n | 23 | n |  | d |  |  | 1 | [18 empty] | GP['[+45()FW],[-45()FW]]4s | 9.5 | 45/-45/45/-45/45/-45/45/-45/-45/45/-45/45/-45/45/-45/45 | 0 | 16 | 0 | 0 | 95 | 85.5 |  |  |  | 3.7994
10025 | 25 | FACT |  | RISO | ['[+45()FW],[-45()FW]]4s |  |  | 0 | 8 | 0 | 0 | UP333 | E |  |  |  | RISO | fw | d | GP | 2 |  | 60 | 25 |  | 50 | 280 | 110 | 1200 |  | CAEC | 90 |  | CA | 0.1 | [5 empty] | 0.54 |  |  | 94 |  |  |  |  | 1976 | [15 empty] | 2.6 | [9 empty] | 0.0008 |  |  | 0.84564 | 0.0486 |  | t | 5 | 0.10978 |  | 17.4 | [6 empty] | l | m | n | 23 | n |  | d |  |  | 1 | [18 empty] | GP['[+45()FW],[-45()FW]]4s | 9.4 | 45/-45/45/-45/45/-45/45/-45/-45/45/-45/45/-45/45/-45/45 | 0 | 16 | 0 | 0 | 94 | 84.6 |  |  |  | 3.2958
10026.5 | 26.5 | FACT |  | RISO | ['[+45()FW],[-45()FW]]4s |  |  | 0 | 8 | 0 | 0 | UP333 | E |  |  |  | RISO | fw | d | GP | 2 |  | 60 | 25 |  | 50 | 280 | 110 | 1200 |  | CAEC | 90 |  | CA | 0.1 | [5 empty] | 0.62 |  |  | 108 |  |  |  |  | 1383 | [15 empty] | 2.6 | [9 empty] | 0.0008 |  |  | 0.97092 | 0.0558 |  | t | 5 | 0.076833 |  | 17.4 | [6 empty] | l | m | n | 23 | n |  | d |  |  | 1 | [18 empty] | GP['[+45()FW],[-45()FW]]4s | 10.8 | 45/-45/45/-45/45/-45/45/-45/-45/45/-45/45/-45/45/-45/45 | 0 | 16 | 0 | 0 | 108 | 97.2 |  |  |  | 3.1309
10028 | 28 | FACT |  | RISO | ['[+45()FW],[-45()FW]]4s |  |  | 0 | 8 | 0 | 0 | UP333 | E |  |  |  | RISO | fw | d | GP | 2 |  | 60 | 25 |  | 50 | 280 | 110 | 1200 |  | CAEC | 90 |  | CA | 0.1 | [5 empty] | 0.64 |  |  | 112 |  |  |  |  | 836 | [15 empty] | 2.6 | [9 empty] | 0.0008 |  |  | 1.0022 | 0.0576 |  | t | 5 | 0.046444 |  | 17.4 | [6 empty] | l | m | n | 23 | n |  | d |  |  | 1 | [18 empty] | GP['[+45()FW],[-45()FW]]4s | 11.2 | 45/-45/45/-45/45/-45/45/-45/-45/45/-45/45/-45/45/-45/45 | 0 | 16 | 0 | 0 | 112 | 100.8 |  |  |  | 2.9222
10017 | 17 | FACT |  | RISO | ['[+45()FW],[-45()FW]]4s |  |  | 0 | 8 | 0 | 0 | UP333 | E |  |  |  | RISO | fw | d | GP | 2 |  | 60 | 25 |  | 50 | 280 | 110 | 1200 |  | CAEC | 90 |  | CA | 0.1 | [5 empty] | 0.63 |  |  | 109 |  |  |  |  | 800 | [15 empty] | 2.6 | [9 empty] | 0.0008 |  |  | 0.98658 | 0.0567 |  | t | 5 | 0.044444 |  | 17.4 | [6 empty] | l | m | n | 23 | n |  | d |  |  | 1 | [18 empty] | GP['[+45()FW],[-45()FW]]4s | 10.9 | 45/-45/45/-45/45/-45/45/-45/-45/45/-45/45/-45/45/-45/45 | 0 | 16 | 0 | 0 | 109 | 98.1 |  |  |  | 2.9031
10094.6667 | 94.6667 | FACT |  | ECN | [0(700),100CSM]6 |  | 6 | 6 | 0 | 0 | 0 | Synres 593-58-1086 | E | 35 |  |  | Polymarin | hl | d | GP | 5 |  | 25 | 21 |  | 105 | 170 | 80 | 400 |  | CAEC |  |  | CA | 0.1 | [5 empty] | 0.8 |  |  | 210 | 0.22935 |  |  |  | 39406666.6667 | [12 empty] | 685 | [5 empty] | 915.6374 | [5 empty] | 2.9 | 0.00011 |  |  | 7.5744 | 0.288 |  | s | 20 | 547.3148 |  | 26.3 | [6 empty] | l | m | n | 25 | y |  | d |  |  | 1 |  |  |  | 18333333.3333 | [14 empty] | GP[0(700),100CSM]6 | 21 | 0/0/0/0/0/0/0/0/0/0/0/0 | 12 | 0 | 0 | 0 | 210 | 189 | 0.30657 | 0.27591 | 2.8357 | 7.5847
10094.3333 | 94.3333 | FACT |  | ECN | [0(700),100CSM]6 |  | 6 | 6 | 0 | 0 | 0 | Synres 593-58-1086 | E | 35 |  |  | Polymarin | hl | d | GP | 5 |  | 25 | 21 |  | 105 | 170 | 80 | 400 |  | CAEC |  |  | CA | 0.1 | [5 empty] | 0.8 |  |  | 210 | 0.23073 |  |  |  | 40540000 | [12 empty] | 685 | [5 empty] | 910.1651 | [5 empty] | 2.9 | 0.00011 |  |  | 6.4382 | 0.2448 |  | s | 17 | 662.4183 |  | 26.3 | [6 empty] | l | m | n | 25 | y |  | d |  |  | 1 |  |  |  | 23666666.6667 | [14 empty] | GP[0(700),100CSM]6 | 21 | 0/0/0/0/0/0/0/0/0/0/0/0 | 12 | 0 | 0 | 0 | 210 | 189 | 0.30657 | 0.27591 | 2.8357 | 7.5864
10069 | 69 | FACT |  | ECN | [0(700),100CSM]6 |  | 6 | 6 | 0 | 0 | 0 | Synres 593-58-1086 | E | 35 |  |  | Polymarin | hl | d | GP | 5 |  | 25 | 21 |  | 105 | 170 | 80 | 400 |  | CAEC |  |  | CA | -1 | [5 empty] | 0.47 |  |  | 125 | 0.13662 |  |  |  | 26400000 | [12 empty] | 685 | [5 empty] | 914.9266 | [5 empty] | 2.9 | 0.00011 |  |  | 7.4166 | 0.282 |  | s | 15 | 488.8889 |  | 26.3 | [6 empty] | l | m | n | 25 | y |  | d |  |  | 1 |  |  |  | 3133333.3333 | [14 empty] | GP[0(700),100CSM]6 | -125 | 0/0/0/0/0/0/0/0/0/0/0/0 | 12 | 0 | 0 | 0 | 125 | 250 | 0.18248 | 0.36496 | 2.8357 | 7.3505
10068 | 68 | FACT |  | ECN | [0(700),100CSM]6 |  | 6 | 6 | 0 | 0 | 0 | Synres 593-58-1086 | E | 35 |  |  | Polymarin | hl | d | GP | 5 |  | 25 | 21 |  | 105 | 170 | 80 | 400 |  | CAEC |  |  | CA | -1 | [5 empty] | 0.47 |  |  | 125 | 0.13518 |  |  |  | 15000000 | [12 empty] | 685 | [5 empty] | 924.6866 | [5 empty] | 2.9 | 0.00011 |  |  | 9.8888 | 0.376 |  | s | 20 | 208.3333 |  | 26.3 | [6 empty] | l | m | n | 25 | y |  | d |  |  | 1 |  |  |  | 1100000 | [14 empty] | GP[0(700),100CSM]6 | -125 | 0/0/0/0/0/0/0/0/0/0/0/0 | 12 | 0 | 0 | 0 | 125 | 250 | 0.18248 | 0.36496 | 2.8357 | 7.1653
10100.6 | 100.6 | FACT |  | ECN | [0(700),100CSM]6 |  | 6 | 6 | 0 | 0 | 0 | Synres 593-58-1086 | E | 35 |  |  | Polymarin | hl | d | GP | 5 |  | 25 | 21 |  | 105 | 170 | 80 | 400 |  | CAEC |  |  | CA | 0.1 | [5 empty] | 0.95 |  |  | 250 | 0.27294 |  |  |  | 11626000 | [12 empty] | 685 | [5 empty] | 915.9526 | [5 empty] | 2.9 | 0.00011 |  |  | 7.6454 | 0.2907 |  | s | 17 | 189.9673 |  | 26.3 | [6 empty] | l | m | n | 25 | y |  | d |  |  | 1 |  |  |  | 6800000 | [14 empty] | GP[0(700),100CSM]6 | 25 | 0/0/0/0/0/0/0/0/0/0/0/0 | 12 | 0 | 0 | 0 | 250 | 225 | 0.36496 | 0.32847 | 2.8357 | 7.0558
10068 | 68 | FACT |  | ECN | [0(700),100CSM]6 |  | 6 | 6 | 0 | 0 | 0 | Synres 593-58-1086 | E | 35 |  |  | Polymarin | hl | d | GP | 5 |  | 25 | 21 |  | 105 | 170 | 80 | 400 |  | CAEC |  |  | CA | -1 | [5 empty] | 0.47 |  |  | 125 | 0.14227 |  |  |  | 15800000 | [12 empty] | 685 | [5 empty] | 878.5932 | [5 empty] | 2.9 | 0.00011 |  |  | 2.4722 | 0.094 |  | s | 5 | 877.7778 |  | 26.3 | [6 empty] | l | m | n | 25 | y |  | d |  |  | 1 |  |  |  | 5000000 | [14 empty] | GP[0(700),100CSM]6 | -125 | 0/0/0/0/0/0/0/0/0/0/0/0 | 12 | 0 | 0 | 0 | 125 | 250 | 0.18248 | 0.36496 | 2.8357 | 7.1987
10102 | 102 | FACT |  | ECN | [0(700),100CSM]6 |  | 6 | 6 | 0 | 0 | 0 | Synres 593-58-1086 | E | 35 |  |  | Polymarin | hl | d | GP | 5 |  | 25 | 21 |  | 105 | 170 | 80 | 400 |  | CAEC |  |  | CA | 0.1 | [5 empty] | 0.95 |  |  | 250 | 0.27131 |  |  |  | 12710000 | [12 empty] | 685 | [5 empty] | 921.4597 | [5 empty] | 2.9 | 0.00011 |  |  | 8.9946 | 0.342 |  | s | 20 | 176.5278 |  | 26.3 | [6 empty] | l | m | n | 25 | y |  | d |  |  | 1 | [18 empty] | GP[0(700),100CSM]6 | 25 | 0/0/0/0/0/0/0/0/0/0/0/0 | 12 | 0 | 0 | 0 | 250 | 225 | 0.36496 | 0.32847 | 2.8357 | 7.1011
10076.4 | 76.4 | FACT |  | ECN | [0(700),100CSM]6 |  | 6 | 6 | 0 | 0 | 0 | Synres 593-58-1086 | E | 35 |  |  | Polymarin | hl | d | GP | 5 |  | 25 | 21 |  | 105 | 170 | 80 | 400 |  | CAEC |  |  | CA | -1 | [5 empty] | 0.57 |  |  | 150 | 0.16204 |  |  |  | 3142000 | [12 empty] | 685 | [5 empty] | 925.7236 | [5 empty] | 2.9 | 0.00011 |  |  | 10.1939 | 0.3876 |  | s | 17 | 51.3399 |  | 26.3 | [6 empty] | l | m | n | 25 | y |  | d |  |  | 1 |  |  |  | 726666.6667 | [14 empty] | GP[0(700),100CSM]6 | -150 | 0/0/0/0/0/0/0/0/0/0/0/0 | 12 | 0 | 0 | 0 | 150 | 300 | 0.21898 | 0.43796 | 2.8357 | 6.3816
10108.5 | 108.5 | FACT |  | ECN | [0(700),100CSM]6 |  | 6 | 6 | 0 | 0 | 0 | Synres 593-58-1086 | E | 35 |  |  | Polymarin | hl | d | GP | 5 |  | 25 | 21 |  | 105 | 170 | 80 | 400 |  | CAEC |  |  | CA | 0.1 | [5 empty] | 1.14 |  |  | 300 | 0.32684 |  |  |  | 1670000 | [12 empty] | 685 | [5 empty] | 917.8857 | [5 empty] | 2.9 | 0.00011 |  |  | 8.0951 | 0.3078 |  | s | 15 | 30.9259 |  | 26.3 | [6 empty] | l | m | n | 25 | y |  | d |  |  | 1 |  |  |  | 857142.8571 | [14 empty] | GP[0(700),100CSM]6 | 30 | 0/0/0/0/0/0/0/0/0/0/0/0 | 12 | 0 | 0 | 0 | 300 | 270 | 0.43796 | 0.39416 | 2.8357 | 6.1003
10075.5 | 75.5 | FACT |  | ECN | [0(700),100CSM]6 |  | 6 | 6 | 0 | 0 | 0 | Synres 593-58-1086 | E | 35 |  |  | Polymarin | hl | d | GP | 5 |  | 25 | 21 |  | 105 | 170 | 80 | 400 |  | CAEC |  |  | CA | -1 | [5 empty] | 0.57 |  |  | 150 | 0.16279 |  |  |  | 1690000 | [12 empty] | 685 | [5 empty] | 921.4597 | [5 empty] | 2.9 | 0.00011 |  |  | 8.9946 | 0.342 |  | s | 15 | 31.2963 |  | 26.3 | [6 empty] | l | m | n | 25 | y |  | d |  |  | 1 | [18 empty] | GP[0(700),100CSM]6 | -150 | 0/0/0/0/0/0/0/0/0/0/0/0 | 12 | 0 | 0 | 0 | 150 | 300 | 0.21898 | 0.43796 | 2.8357 | 6.2074
10089.5 | 89.5 | FACT |  | ECN | [0(700),100CSM]6 |  | 6 | 6 | 0 | 0 | 0 | Synres 593-58-1086 | E | 35 |  |  | Polymarin | hl | d | GP | 5 |  | 25 | 21 |  | 105 | 170 | 80 | 400 |  | CAEC |  |  | CA | -1 | [5 empty] | 0.8 |  |  | 210 | 0.24243 |  |  |  | 564653.5 | [12 empty] | 685 | [5 empty] | 866.2236 | [5 empty] | 2.9 | 0.00011 |  |  | 1.6832 | 0.064 |  | s | 2 | 78.4241 |  | 26.3 | [6 empty] | l | m | n | 25 | y |  | d |  |  | 1 |  |  |  | 110000 | [14 empty] | GP[0(700),100CSM]6 | -210 | 0/0/0/0/0/0/0/0/0/0/0/0 | 12 | 0 | 0 | 0 | 210 | 420 | 0.30657 | 0.61314 | 2.8357 | 5.6092
10082.5 | 82.5 | FACT |  | ECN | [0(700),100CSM]6 |  | 6 | 6 | 0 | 0 | 0 | Synres 593-58-1086 | E | 35 |  |  | Polymarin | hl | d | GP | 5 |  | 25 | 21 |  | 105 | 170 | 80 | 400 |  | CAEC |  |  | CA | -1 | [5 empty] | 0.68 |  |  | 180 | 0.197 |  |  |  | 351253.25 | [12 empty] | 685 | [5 empty] | 913.709 | [5 empty] | 2.9 | 0.00011 |  |  | 7.1536 | 0.272 |  | s | 10 | 9.757 |  | 26.3 | [6 empty] | l | m | n | 25 | y |  | d |  |  | 1 |  |  |  | 19750 | [14 empty] | GP[0(700),100CSM]6 | -180 | 0/0/0/0/0/0/0/0/0/0/0/0 | 12 | 0 | 0 | 0 | 180 | 360 | 0.26277 | 0.52555 | 2.8357 | 5.3988
10115 | 115 | FACT |  | ECN | [0(700),100CSM]6 |  | 6 | 6 | 0 | 0 | 0 | Synres 593-58-1086 | E | 35 |  |  | Polymarin | hl | d | GP | 5 |  | 25 | 21 |  | 105 | 170 | 80 | 400 |  | CAEC |  |  | CA | 0.1 | [5 empty] | 1.6 |  |  | 420 | 0.49936 |  |  |  | 51500.5 | [12 empty] | 685 | [5 empty] | 841.0831 | [5 empty] | 2.9 | 0.00011 |  |  | 0.75744 | 0.0288 |  | s | 1 | 14.3057 |  | 26.3 | [6 empty] | l | m | n | 25 | y |  | d |  |  | 1 | [18 empty] | GP[0(700),100CSM]6 | 42 | 0/0/0/0/0/0/0/0/0/0/0/0 | 12 | 0 | 0 | 0 | 420 | 378 | 0.61314 | 0.55182 | 2.8357 | 4.1528
10086 | 86 | FACT |  | ECN | [0(700),100CSM]6 |  | 6 | 6 | 0 | 0 | 0 | Synres 593-58-1086 | E | 35 |  |  | Polymarin | hl | d | GP | 5 |  | 25 | 21 |  | 105 | 170 | 80 | 400 |  | CAEC |  |  | CA | -1 | [5 empty] | 0.8 |  |  | 210 | 0.23438 |  |  |  | 67666.6667 | [12 empty] | 685 | [5 empty] | 895.9997 | [5 empty] | 2.9 | 0.00011 |  |  | 4.208 | 0.16 |  | s | 5 | 3.7593 |  | 26.3 | [6 empty] | l | m | n | 25 | y |  | d |  |  | 1 |  |  |  | 11333.3333 | [14 empty] | GP[0(700),100CSM]6 | -210 | 0/0/0/0/0/0/0/0/0/0/0/0 | 12 | 0 | 0 | 0 | 210 | 420 | 0.30657 | 0.61314 | 2.8357 | 4.8221
10116 | 116 | FACT |  | ECN | [0(700),100CSM]6 |  | 6 | 6 | 0 | 0 | 0 | Synres 593-58-1086 | E | 35 |  |  | Polymarin | hl | d | GP | 5 |  | 25 | 21 |  | 105 | 170 | 80 | 400 |  | CAEC |  |  | CA | 0.1 | [5 empty] | 1.6 |  |  | 420 | 0.48675 |  |  |  | 38009 | [12 empty] | 685 | [5 empty] | 862.8638 | [5 empty] | 2.9 | 0.00011 |  |  | 1.5149 | 0.0576 |  | s | 2 | 5.279 |  | 26.3 | [6 empty] | l | m | n | 25 | y |  | d |  |  | 1 | [18 empty] | GP[0(700),100CSM]6 | 42 | 0/0/0/0/0/0/0/0/0/0/0/0 | 12 | 0 | 0 | 0 | 420 | 378 | 0.61314 | 0.55182 | 2.8357 | 4.5799
10114.5 | 114.5 | FACT |  | ECN | [0(700),100CSM]6 |  | 6 | 6 | 0 | 0 | 0 | Synres 593-58-1086 | E | 35 |  |  | Polymarin | hl | d | GP | 5 |  | 25 | 21 |  | 105 | 170 | 80 | 400 |  | CAEC |  |  | CA | 0.1 | [5 empty] | 1.6 |  |  | 420 | 0.47058 |  |  |  | 3751 | [12 empty] | 685 | [5 empty] | 892.5245 | [5 empty] | 2.9 | 0.00011 |  |  | 3.7872 | 0.144 |  | s | 5 | 0.20839 |  | 26.3 | [6 empty] | l | m | n | 25 | y |  | d |  |  | 1 | [18 empty] | GP[0(700),100CSM]6 | 42 | 0/0/0/0/0/0/0/0/0/0/0/0 | 12 | 0 | 0 | 0 | 420 | 378 | 0.61314 | 0.55182 | 2.8357 | 3.5209
10634 | 634 | FACT |  | DNV | [(100CSM)]6 |  | 6 | 0 | 0 | 0 | 0 | NP 20-80 | E | 31 |  |  |  | hl | p | GP | 5 |  | 25 |  |  | 125 | 270 |  |  |  | JI |  |  | CA | -1 | [5 empty] | 0.49 |  |  | 42 |  |  |  |  | 1522200 | [14 empty] | 1.61 |  | 125 | 211 | [10 empty] | 0.49392 | 0.0588 |  |  | 3 | 140.9444 |  | 8.4 | [6 empty] | l | h | y |  | n |  | d |  |  | 2 | [18 empty] | GP[(100CSM)]6 | -42 | 0/0/0/0/0/0 | 6 | 0 | 0 | 0 | 42 | 84 |  |  |  | 6.1825
10635 | 635 | FACT |  | DNV | [(100CSM)]6 |  | 6 | 0 | 0 | 0 | 0 | NP 20-80 | E | 31 |  |  |  | hl | p | GP | 5 |  | 25 |  |  | 125 | 270 |  |  |  | JI |  |  | CA | -1 | [5 empty] | 0.51 |  |  | 44 |  |  |  |  | 1340000 | [14 empty] | 1.61 |  | 125 | 211 | [10 empty] | 0.51408 | 0.0612 |  |  | 3 | 124.0741 |  | 8.4 | [6 empty] | l | h | y |  | n |  | d |  |  | 2 | [18 empty] | GP[(100CSM)]6 | -44 | 0/0/0/0/0/0 | 6 | 0 | 0 | 0 | 44 | 88 |  |  |  | 6.1271
10636 | 636 | FACT |  | DNV | [(100CSM)]6 |  | 6 | 0 | 0 | 0 | 0 | NP 20-80 | E | 31 |  |  |  | hl | p | GP | 5 |  | 25 |  |  | 125 | 270 |  |  |  | JI |  |  | CA | -1 | [5 empty] | 0.54 |  |  | 45.7097 |  |  |  |  | 364400 | [14 empty] | 1.61 |  | 125 | 211 | [10 empty] | 0.54432 | 0.0648 |  |  | 3 | 33.7407 |  | 8.4 | [6 empty] | l | h | y |  | n |  | d |  |  | 2 | [18 empty] | GP[(100CSM)]6 | -45.7097 | 0/0/0/0/0/0 | 6 | 0 | 0 | 0 | 45.7097 | 91.4194 |  |  |  | 5.5616
10637.5 | 637.5 | FACT |  | DNV | [(100CSM)]6 |  | 6 | 0 | 0 | 0 | 0 | NP 20-80 | E | 31 |  |  |  | hl | p | GP | 5 |  | 25 |  |  | 125 | 270 |  |  |  | JI |  |  | CA | -1 | [5 empty] | 0.63 |  |  | 53 |  |  |  |  | 58650 | [14 empty] | 1.61 |  | 125 | 211 | [10 empty] | 0.63504 | 0.0756 |  |  | 3 | 5.4306 |  | 8.4 | [6 empty] | l | h | y |  | n |  | d |  |  | 2 | [18 empty] | GP[(100CSM)]6 | -53 | 0/0/0/0/0/0 | 6 | 0 | 0 | 0 | 53 | 106 |  |  |  | 4.7502
10640.5 | 640.5 | FACT |  | DNV | [(100CSM)]6 |  | 6 | 0 | 0 | 0 | 0 | NP 20-80 | E | 31 |  |  |  | hl | p | GP | 5 |  | 25 |  |  | 125 | 270 |  |  |  | JI |  |  | CA | -1 | [5 empty] | 0.76 |  |  | 62.3743 |  |  |  |  | 24500 | [14 empty] | 1.61 |  | 125 | 211 | [10 empty] | 0.76608 | 0.0912 |  |  | 3 | 2.2685 |  | 8.4 | [6 empty] | l | h | y |  | n |  | d |  |  | 2 | [18 empty] | GP[(100CSM)]6 | -62.3743 | 0/0/0/0/0/0 | 6 | 0 | 0 | 0 | 62.3743 | 124.7486 |  |  |  | 4.3432
10639 | 639 | FACT |  | DNV | [(100CSM)]6 |  | 6 | 0 | 0 | 0 | 0 | NP 20-80 | E | 31 |  |  |  | hl | p | GP | 5 |  | 25 |  |  | 125 | 270 |  |  |  | JI |  |  | CA | -1 | [5 empty] | 0.77 |  |  | 63.4798 |  |  |  |  | 4700 | [14 empty] | 1.61 |  | 125 | 211 | [10 empty] | 0.77616 | 0.0924 |  |  | 3 | 0.43519 |  | 8.4 | [6 empty] | l | h | y |  | n |  | d |  |  | 2 | [18 empty] | GP[(100CSM)]6 | -63.4798 | 0/0/0/0/0/0 | 6 | 0 | 0 | 0 | 63.4798 | 126.9596 |  |  |  | 3.6721
10642 | 642 | FACT |  | DNV | [(100CSM)]6 |  | 6 | 0 | 0 | 0 | 0 | NP 20-80 | E | 31 |  |  |  | hl | p | GP | 5 |  | 25 |  |  | 125 | 270 |  |  |  | JI |  |  | CA | -1 | [5 empty] | 1.43 |  |  | 105.3225 |  |  |  |  | 110 | [14 empty] | 1.61 |  | 125 | 211 | [10 empty] | 1.4414 | 0.1716 |  |  | 3 | 0.010185 |  | 8.4 | [6 empty] | l | h | y |  | n |  | d |  |  | 2 | [18 empty] | GP[(100CSM)]6 | -105.3225 | 0/0/0/0/0/0 | 6 | 0 | 0 | 0 | 105.3225 | 210.645 |  |  |  | 2.0414
10643.5 | 643.5 | FACT |  | DNV | [(100CSM)]6 |  | 6 | 0 | 0 | 0 | 0 | NP 20-80 | E | 31 |  |  |  | hl | p | GP | 5 |  | 25 |  |  | 125 | 270 |  |  |  | JI |  |  | CA | -1 | [5 empty] | 1.42 |  |  | 104.9253 |  |  |  |  | 52 | [14 empty] | 1.61 |  | 125 | 211 | [10 empty] | 1.4314 | 0.1704 |  |  | 3 | 0.0048148 |  | 8.4 | [6 empty] | l | h | y |  | n |  | d |  |  | 2 | [18 empty] | GP[(100CSM)]6 | -104.9253 | 0/0/0/0/0/0 | 6 | 0 | 0 | 0 | 104.9253 | 209.8505 |  |  |  | 1.7041
10006.5 | 6.5 | FACT |  | RISO | [0()FW]8 |  |  | 8 | 0 | 0 | 0 | UP333 | E | 52.8 | 0.83 |  | RISO | fw | d | GP | 1.9 |  | 60 | 18 |  | 34.2 | 280 | 110 | 100 |  | CAEC | 90 |  | CA | 0.1 | [5 empty] | 1 |  |  | 472 | 0.46002 |  |  |  | 3114950.5 | [12 empty] | 862 |  | 2.3 |  |  |  | 1026.0376 | [5 empty] | 37.76 | 0.0008 |  |  | 4.248 | 0.09 |  | t | 5 | 173.0528 |  | 47.2 | [6 empty] | l | m | n | 23 | n |  | d |  |  | 1 | [18 empty] | GP[0()FW]8 | 47.2 | 0/0/0/0/0/0/0/0 | 8 | 0 | 0 | 0 | 472 | 424.8 | 0.54756 | 0.49281 | 2.9355 | 6.3629
10009.5 | 9.5 | FACT |  | RISO | [0()FW]8 |  |  | 8 | 0 | 0 | 0 | UP333 | E | 52.8 | 0.83 |  | RISO | fw | d | GP | 1.9 |  | 60 | 18 |  | 34.2 | 280 | 110 | 100 |  | CAEC | 90 |  | CA | 0.1 | [5 empty] | 1.1 |  |  | 519.2 | 0.50425 |  |  |  | 1027765.5 | [12 empty] | 862 |  | 2.3 |  |  |  | 1029.6509 | [5 empty] | 37.76 | 0.0008 |  |  | 4.6728 | 0.099 |  | t | 5 | 57.0981 |  | 47.2 | [6 empty] | l | m | n | 23 | n |  | d |  |  | 1 | [18 empty] | GP[0()FW]8 | 51.92 | 0/0/0/0/0/0/0/0 | 8 | 0 | 0 | 0 | 519.2 | 467.28 | 0.60232 | 0.54209 | 2.9355 | 5.9672
10011 | 11 | FACT |  | RISO | [0()FW]8 |  |  | 8 | 0 | 0 | 0 | UP333 | E | 52.8 | 0.83 |  | RISO | fw | d | GP | 1.9 |  | 60 | 18 |  | 34.2 | 280 | 110 | 100 |  | CAEC | 90 |  | CA | 0.1 | [5 empty] | 1.07 |  |  | 505.04 | 0.491 |  |  |  | 969138 | [12 empty] | 862 |  | 2.3 |  |  |  | 1028.6013 | [5 empty] | 37.76 | 0.0008 |  |  | 4.5454 | 0.0963 |  | t | 5 | 53.841 |  | 47.2 | [6 empty] | l | m | n | 23 | n |  | d |  |  | 1 | [18 empty] | GP[0()FW]8 | 50.504 | 0/0/0/0/0/0/0/0 | 8 | 0 | 0 | 0 | 505.04 | 454.536 | 0.58589 | 0.5273 | 2.9355 | 5.9864
10008 | 8 | FACT |  | RISO | [0()FW]8 |  |  | 8 | 0 | 0 | 0 | UP333 | E | 52.8 | 0.83 |  | RISO | fw | d | GP | 1.9 |  | 60 | 18 |  | 34.2 | 280 | 110 | 100 |  | CAEC | 90 |  | CA | 0.1 | [5 empty] | 1.2 |  |  | 566.4 | 0.54833 |  |  |  | 189633.5 | [12 empty] | 862 |  | 2.3 |  |  |  | 1032.9608 | [5 empty] | 37.76 | 0.0008 |  |  | 5.0976 | 0.108 |  | t | 5 | 10.5352 |  | 47.2 | [6 empty] | l | m | n | 23 | n |  | d |  |  | 1 | [18 empty] | GP[0()FW]8 | 56.64 | 0/0/0/0/0/0/0/0 | 8 | 0 | 0 | 0 | 566.4 | 509.76 | 0.65708 | 0.59137 | 2.9355 | 5.1977
10008 | 8 | FACT |  | RISO | [0()FW]8 |  |  | 8 | 0 | 0 | 0 | UP333 | E | 52.8 | 0.83 |  | RISO | fw | d | GP | 1.9 |  | 60 | 18 |  | 34.2 | 280 | 110 | 100 |  | CAEC | 90 |  | CA | 0.1 | [5 empty] | 1.15 |  |  | 542.8 | 0.52631 |  |  |  | 231000 | [12 empty] | 862 |  | 2.3 |  |  |  | 1031.3405 | [5 empty] | 37.76 | 0.0008 |  |  | 4.8852 | 0.1035 |  | t | 5 | 12.8333 |  | 47.2 | [6 empty] | l | m | n | 23 | n |  | d |  |  | 1 | [18 empty] | GP[0()FW]8 | 54.28 | 0/0/0/0/0/0/0/0 | 8 | 0 | 0 | 0 | 542.8 | 488.52 | 0.6297 | 0.56673 | 2.9355 | 5.3636
10009 | 9 | FACT |  | RISO | [0()FW]8 |  |  | 8 | 0 | 0 | 0 | UP333 | E | 52.8 | 0.83 |  | RISO | fw | d | GP | 1.9 |  | 60 | 18 |  | 34.2 | 280 | 110 | 100 |  | CAEC | 90 |  | CA | 0.1 | [5 empty] | 1.5 |  |  | 708 | 0.67979 |  |  |  | 18644.5 | [12 empty] | 862 |  | 2.3 |  |  |  | 1041.4977 | [5 empty] | 37.76 | 0.0008 |  |  | 6.372 | 0.135 |  | t | 5 | 1.0358 |  | 47.2 | [6 empty] | l | m | n | 23 | n |  | d |  |  | 1 | [18 empty] | GP[0()FW]8 | 70.8 | 0/0/0/0/0/0/0/0 | 8 | 0 | 0 | 0 | 708 | 637.2 | 0.82135 | 0.73921 | 2.9355 | 3.6276
10014 | 14 | FACT |  | RISO | [0()FW]8 |  |  | 8 | 0 | 0 | 0 | UP333 | E | 52.8 | 0.83 |  | RISO | fw | d | GP | 1.9 |  | 60 | 18 |  | 34.2 | 280 | 110 | 100 |  | CAEC | 90 |  | CA | 0.1 | [5 empty] | 1.7 |  |  | 802.4 | 0.76688 |  |  |  | 2360.9 | [12 empty] | 862 |  | 2.3 |  |  |  | 1046.317 | [5 empty] | 37.76 | 0.0008 |  |  | 7.2216 | 0.153 |  | t | 5 | 0.13116 |  | 47.2 | [6 empty] | l | m | n | 23 | n |  | d |  |  | 1 | [18 empty] | GP[0()FW]8 | 80.24 | 0/0/0/0/0/0/0/0 | 8 | 0 | 0 | 0 | 802.4 | 722.16 | 0.93086 | 0.83777 | 2.9355 | 3.3731
10015 | 15 | FACT |  | RISO | [0()FW]8 |  |  | 8 | 0 | 0 | 0 | UP333 | E | 52.8 | 0.83 |  | RISO | fw | d | GP | 1.9 |  | 60 | 18 |  | 34.2 | 280 | 110 | 100 |  | CAEC | 90 |  | CA | 0.1 | [5 empty] | 2.1 |  |  | 991.2 | 0.93997 |  |  |  | 57.5 | [14 empty] | 2.3 |  |  |  | 1054.5039 | [5 empty] | 37.76 | 0.0008 |  |  | 8.9208 | 0.189 |  | t | 5 | 0.0031944 |  | 47.2 | [6 empty] | l | m | n | 23 | n |  | d |  |  | 1 | [18 empty] | GP[0()FW]8 | 99.12 | 0/0/0/0/0/0/0/0 | 8 | 0 | 0 | 0 | 991.2 | 892.08 |  |  |  | 1.7597
10667 | 667 | FACT |  | DNV | [90(600),0(8)K]3s |  |  | 0 | 0 | 6 | 0 | NP 20-80 | E | 54 |  |  |  | hl | p | GP | 5 |  | 25 |  |  | 125 | 270 |  |  |  | JI |  |  | CA | -1 | [5 empty] | 0.37 |  |  | 20 |  |  |  |  | 1462900 | [14 empty] | 2.35 |  | 71 | 83 | [10 empty] | 0.47064 | 0.0444 |  |  | 3 | 135.4537 |  | 10.6 | [6 empty] | l | h | y |  | n |  | d |  |  | 2 | [18 empty] | GP[90(600),0(8)K]3s | -20 | 90/0/90/0/90/0/0/90/0/90/0/90 | 6 | 0 | 6 | 0 | 20 | 40 |  |  |  | 6.1652
10669 | 669 | FACT |  | DNV | [90(600),0(8)K]3s |  |  | 0 | 0 | 6 | 0 | NP 20-80 | E | 54 |  |  |  | hl | p | GP | 5 |  | 25 |  |  | 125 | 270 |  |  |  | JI |  |  | CA | -1 | [5 empty] | 0.47607 |  |  | 23.5 |  |  |  |  | 606733.3333 | [14 empty] | 2.35 |  | 71 | 83 | [10 empty] | 0.60557 | 0.057129 |  |  | 3 | 56.179 |  | 10.6 | [6 empty] | l | h | y |  | n |  | d |  |  | 2 | [18 empty] | GP[90(600),0(8)K]3s | -23.5 | 90/0/90/0/90/0/0/90/0/90/0/90 | 6 | 0 | 6 | 0 | 23.5 | 47 |  |  |  | 5.7755
10671.5 | 671.5 | FACT |  | DNV | [90(600),0(8)K]3s |  |  | 0 | 0 | 6 | 0 | NP 20-80 | E | 54 |  |  |  | hl | p | GP | 5 |  | 25 |  |  | 125 | 270 |  |  |  | JI |  |  | CA | -1 | [5 empty] | 0.8 |  |  | 33.5 |  |  |  |  | 33800 | [14 empty] | 2.35 |  | 71 | 83 | [10 empty] | 1.0176 | 0.096 |  |  | 3 | 3.1296 |  | 10.6 | [6 empty] | l | h | y |  | n |  | d |  |  | 2 | [18 empty] | GP[90(600),0(8)K]3s | -33.5 | 90/0/90/0/90/0/0/90/0/90/0/90 | 6 | 0 | 6 | 0 | 33.5 | 67 |  |  |  | 4.5288
10673 | 673 | FACT |  | DNV | [90(600),0(8)K]3s |  |  | 0 | 0 | 6 | 0 | NP 20-80 | E | 54 |  |  |  | hl | p | GP | 5 |  | 25 |  |  | 125 | 270 |  |  |  | JI |  |  | CA | -1 | [5 empty] | 0.91 |  |  | 36.9 |  |  |  |  | 6400 | [14 empty] | 2.35 |  | 71 | 83 | [10 empty] | 1.1575 | 0.1092 |  |  | 3 | 0.59259 |  | 10.6 | [6 empty] | l | h | y |  | n |  | d |  |  | 2 | [18 empty] | GP[90(600),0(8)K]3s | -36.9 | 90/0/90/0/90/0/0/90/0/90/0/90 | 6 | 0 | 6 | 0 | 36.9 | 73.8 |  |  |  | 3.8062
10674 | 674 | FACT |  | DNV | [90(600),0(8)K]3s |  |  | 0 | 0 | 6 | 0 | NP 20-80 | E | 54 |  |  |  | hl | p | GP | 5 |  | 25 |  |  | 125 | 270 |  |  |  | JI |  |  | CA | -1 | [5 empty] | 1.23 |  |  | 46.9 |  |  |  |  | 1570 | [14 empty] | 2.35 |  | 71 | 83 | [10 empty] | 1.5646 | 0.1476 |  |  | 3 | 0.14537 |  | 10.6 | [6 empty] | l | h | y |  | n |  | d |  |  | 2 | [18 empty] | GP[90(600),0(8)K]3s | -46.9 | 90/0/90/0/90/0/0/90/0/90/0/90 | 6 | 0 | 6 | 0 | 46.9 | 93.8 |  |  |  | 3.1959
10675 | 675 | FACT |  | DNV | [90(600),0(8)K]3s |  |  | 0 | 0 | 6 | 0 | NP 20-80 | E | 54 |  |  |  | hl | p | GP | 5 |  | 25 |  |  | 125 | 270 |  |  |  | JI |  |  | CA | -1 | [5 empty] | 1.32 |  |  | 49.4 |  |  |  |  | 1170 | [14 empty] | 2.35 |  | 71 | 83 | [10 empty] | 1.679 | 0.1584 |  |  | 3 | 0.10833 |  | 10.6 | [6 empty] | l | h | y |  | n |  | d |  |  | 2 | [18 empty] | GP[90(600),0(8)K]3s | -49.4 | 90/0/90/0/90/0/0/90/0/90/0/90 | 6 | 0 | 6 | 0 | 49.4 | 98.8 |  |  |  | 3.0682
10677 | 677 | FACT |  | DNV | [90(600),0(8)K]3s |  |  | 0 | 0 | 6 | 0 | NP 20-80 | E | 54 |  |  |  | hl | p | GP | 5 |  | 25 |  |  | 125 | 270 |  |  |  | JI |  |  | CA | -1 | [5 empty] | 1.475 |  |  | 53.6 |  |  |  |  | 220 | [14 empty] | 2.35 |  | 71 | 83 | [10 empty] | 1.8762 | 0.177 |  |  | 3 | 0.02037 |  | 10.6 | [6 empty] | l | h | y |  | n |  | d |  |  | 2 | [18 empty] | GP[90(600),0(8)K]3s | -53.6 | 90/0/90/0/90/0/0/90/0/90/0/90 | 6 | 0 | 6 | 0 | 53.6 | 107.2 |  |  |  | 2.322
10690 | 690 | FACT |  | DNV | [0(400),90(400)K]3s |  |  | 6 | 0 | 6 | 0 | NP 20-80 | E | 53 |  |  |  | hl | p | GP | 5 |  | 25 |  |  | 125 | 270 |  |  |  | JI |  |  | CA | -1 | [5 empty] | 0.6 |  |  | 105 |  |  |  |  | 1470900 | [14 empty] | 2.5 |  | 366 | 285 | [10 empty] | 1.4688 | 0.072 |  |  | 3 | 136.1944 |  | 20.4 | [6 empty] | l | h | y |  | n |  | d |  |  | 2 | [18 empty] | GP[0(400),90(400)K]3s | -105 | 0/90/0/90/0/90/90/0/90/0/90/0 | 6 | 0 | 6 | 0 | 105 | 210 |  |  |  | 6.1676
10691.5 | 691.5 | FACT |  | DNV | [0(400),90(400)K]3s |  |  | 6 | 0 | 6 | 0 | NP 20-80 | E | 53 |  |  |  | hl | p | GP | 5 |  | 25 |  |  | 125 | 270 |  |  |  | JI |  |  | CA | -1 | [5 empty] | 0.695 |  |  | 120 |  |  |  |  | 537200 | [14 empty] | 2.5 |  | 366 | 285 | [10 empty] | 1.7014 | 0.0834 |  |  | 3 | 49.7407 |  | 20.4 | [6 empty] | l | h | y |  | n |  | d |  |  | 2 | [18 empty] | GP[0(400),90(400)K]3s | -120 | 0/90/0/90/0/90/90/0/90/0/90/0 | 6 | 0 | 6 | 0 | 120 | 240 |  |  |  | 5.7042
10693.5 | 693.5 | FACT |  | DNV | [0(400),90(400)K]3s |  |  | 6 | 0 | 6 | 0 | NP 20-80 | E | 53 |  |  |  | hl | p | GP | 5 |  | 25 |  |  | 125 | 270 |  |  |  | JI |  |  | CA | -1 | [5 empty] | 0.89 |  |  | 150 |  |  |  |  | 77600 | [14 empty] | 2.5 |  | 366 | 285 | [10 empty] | 2.1787 | 0.1068 |  |  | 3 | 7.1852 |  | 20.4 | [6 empty] | l | h | y |  | n |  | d |  |  | 2 | [18 empty] | GP[0(400),90(400)K]3s | -150 | 0/90/0/90/0/90/90/0/90/0/90/0 | 6 | 0 | 6 | 0 | 150 | 300 |  |  |  | 4.6575
10696 | 696 | FACT |  | DNV | [0(400),90(400)K]3s |  |  | 6 | 0 | 6 | 0 | NP 20-80 | E | 53 |  |  |  | hl | p | GP | 5 |  | 25 |  |  | 125 | 270 |  |  |  | JI |  |  | CA | -1 | [5 empty] | 1.096 |  |  | 181 |  |  |  |  | 9400 | [14 empty] | 2.5 |  | 366 | 285 | [10 empty] | 2.683 | 0.13152 |  |  | 3 | 0.87037 |  | 20.4 | [6 empty] | l | h | y |  | n |  | d |  |  | 2 | [18 empty] | GP[0(400),90(400)K]3s | -181 | 0/90/0/90/0/90/90/0/90/0/90/0 | 6 | 0 | 6 | 0 | 181 | 362 |  |  |  | 3.8989
10703 | 703 | FACT |  | SNL | [0()]5 |  |  | 5 | 0 | 0 | 0 |  | E | 30 |  |  |  | hl | p | GP | 4.1 |  | 50.8 |  |  | 208.28 | 254 | 100 | [5 empty] | CA | 0.1 | [5 empty] | 0.9 |  |  | 189.1299 | 0.33046 |  |  |  | 1612585 | [12 empty] | 567.2 | 313.2 | 2.76 |  |  |  | 572.3153 | [5 empty] | 2662.0216 | 0.127 |  |  | 3.3956 | 0.162 |  | s | 10 | 44.794 |  | 20.9608 | [6 empty] | l | h | n | 22.5 | n |  | d |  |  | 3 | [18 empty] | GP[0()]5 | 18.913 | 0/0/0/0/0 | 5 | 0 | 0 | 0 | 189.1299 | 170.2169 | 0.33344 | 0.3001 | 2.7537 | 6.2075
10704 | 704 | FACT |  | SNL | [0()]5 |  |  | 5 | 0 | 0 | 0 |  | E | 30 |  |  |  | hl | p | GP | 4.1 |  | 50.8 |  |  | 208.28 | 254 | 100 | [5 empty] | CA | 0.1 | [5 empty] | 0.85 |  |  | 191.5776 | 0.33545 |  |  |  | 920132 | [12 empty] | 567.2 | 313.2 | 2.76 |  |  |  | 571.11 | [5 empty] | 2872.1812 | 0.127 |  |  | 3.4602 | 0.153 |  | s | 10 | 25.5592 |  | 22.6156 | [6 empty] | l | h | n | 22.5 | n |  | d |  |  | 3 | [18 empty] | GP[0()]5 | 19.1578 | 0/0/0/0/0 | 5 | 0 | 0 | 0 | 191.5776 | 172.4198 | 0.33776 | 0.30398 | 2.7537 | 5.9639
10699 | 699 | FACT |  | SNL | [0()]5 |  |  | 5 | 0 | 0 | 0 |  | E | 30 |  |  |  | hl | p | GP | 4.1 |  | 50.8 |  |  | 208.28 | 254 | 100 | [5 empty] | CA | 0.1 | [5 empty] | 0.95062 |  |  | 212.366 | 0.37032 |  |  |  | 138596 | [12 empty] | 567.2 | 313.2 | 2.76 |  |  |  | 573.4715 | [5 empty] | 2837.1546 | 0.127 |  |  | 3.8226 | 0.17111 |  | s | 10 | 3.8499 |  | 22.3398 | [6 empty] | l | h | n | 22.5 | n |  | d |  |  | 3 | [18 empty] | GP[0()]5 | 21.2366 | 0/0/0/0/0 | 5 | 0 | 0 | 0 | 212.366 | 191.1294 | 0.37441 | 0.33697 | 2.7537 | 5.1418
10698 | 698 | FACT |  | SNL | [0()]5 |  |  | 5 | 0 | 0 | 0 |  | E | 30 |  |  |  | hl | p | GP | 4.1 |  | 50.8 |  |  | 208.28 | 254 | 100 | [5 empty] | CA | 0.1 | [5 empty] | 1.4 |  |  | 279.1096 | 0.49223 |  |  |  | 17700 | [12 empty] | 567.2 | 313.2 | 2.76 |  |  |  | 567.0346 | [5 empty] | 2539.4285 | 0.127 |  |  | 2.5194 | 0.126 |  | s | 5 | 0.98333 |  | 19.9955 | [6 empty] | l | h | n | 22.5 | n |  | d |  |  | 3 | [18 empty] | GP[0()]5 | 27.911 | 0/0/0/0/0 | 5 | 0 | 0 | 0 | 279.1096 | 251.1986 | 0.49208 | 0.44287 | 2.7537 | 4.248
10213 | 213 | FACT |  | DLR | [[+45(280),-45(280)WR]1,[0(425)]2]s |  |  | 4 | 2 | 0 | 0 | L20/SL | E | 38.6 |  |  |  | hl | p | GE | 2.2 |  | 20 |  |  | 44 | 250 | 110 |  |  | CAEC |  |  | CA | -1 | [5 empty] | 0.4 |  |  | 98.4 |  |  |  |  | 76421820 | [12 empty] | 544.152 |  | 2.212 | 2.14 | [8 empty] | 4.92 | 0.0002 |  |  | 6.2976 | 0.256 |  | s | 16 | 1326.7677 |  | 24.6 | [6 empty] | l | m | y |  | n |  | d | 50 |  | 1 | [18 empty] | GE[[+45(280),-45(280)WR]1,[0(425)]2]s | -98.4 | 45/-45/0/0/0/0/-45/45 | 4 | 4 | 0 | 0 | 98.4 | 196.8 | 0.18083 | 0.36166 | 2.7357 | 7.8832
10214 | 214 | FACT |  | DLR | [[+45(280),-45(280)WR]1,[0(425)]2]s |  |  | 4 | 2 | 0 | 0 | L20/SL | E | 38.6 |  |  |  | hl | p | GE | 2.2 |  | 20 |  |  | 44 | 250 | 110 |  |  | CAEC |  |  | CA | -1 | [5 empty] | 0.4 |  |  | 98.4 |  |  |  |  | 56637600 | [12 empty] | 544.152 |  | 2.212 | 2.14 | [8 empty] | 4.92 | 0.0002 |  |  | 4.92 | 0.2 |  | s | 12.5 | 1258.6133 |  | 24.6 | [6 empty] | l | m | y |  | n |  | d | 50 |  | 1 | [18 empty] | GE[[+45(280),-45(280)WR]1,[0(425)]2]s | -98.4 | 45/-45/0/0/0/0/-45/45 | 4 | 4 | 0 | 0 | 98.4 | 196.8 | 0.18083 | 0.36166 | 2.7357 | 7.7531
10215 | 215 | FACT |  | DLR | [[+45(280),-45(280)WR]1,[0(425)]2]s |  |  | 4 | 2 | 0 | 0 | L20/SL | E | 38.6 |  |  |  | hl | p | GE | 2.2 |  | 20 |  |  | 44 | 250 | 110 |  |  | CAEC |  |  | CA | -1 | [5 empty] | 0.6 |  |  | 147.6 |  |  |  |  | 6156400 | [12 empty] | 544.152 |  | 2.212 | 2.14 | [8 empty] | 4.92 | 0.0002 |  |  | 7.38 | 0.3 |  | s | 12.5 | 136.8089 |  | 24.6 | [6 empty] | l | m | y |  | n |  | d | 50 |  | 1 | [18 empty] | GE[[+45(280),-45(280)WR]1,[0(425)]2]s | -147.6 | 45/-45/0/0/0/0/-45/45 | 4 | 4 | 0 | 0 | 147.6 | 295.2 | 0.27125 | 0.5425 | 2.7357 | 6.7893
10216 | 216 | FACT |  | DLR | [[+45(280),-45(280)WR]1,[0(425)]2]s |  |  | 4 | 2 | 0 | 0 | L20/SL | E | 38.6 |  |  |  | hl | p | GE | 2.2 |  | 20 |  |  | 44 | 250 | 110 |  |  | CAEC |  |  | CA | -1 | [5 empty] | 0.6 |  |  | 147.6 |  |  |  |  | 4383690 | [12 empty] | 544.152 |  | 2.212 | 2.14 | [8 empty] | 4.92 | 0.0002 |  |  | 2.3616 | 0.096 |  | s | 4 | 304.4229 |  | 24.6 | [6 empty] | l | m | y |  | n |  | d | 50 |  | 1 | [18 empty] | GE[[+45(280),-45(280)WR]1,[0(425)]2]s | -147.6 | 45/-45/0/0/0/0/-45/45 | 4 | 4 | 0 | 0 | 147.6 | 295.2 | 0.27125 | 0.5425 | 2.7357 | 6.6418
10217 | 217 | FACT |  | DLR | [[+45(280),-45(280)WR]1,[0(425)]2]s |  |  | 4 | 2 | 0 | 0 | L20/SL | E | 38.6 |  |  |  | hl | p | GE | 2.2 |  | 20 |  |  | 44 | 250 | 110 |  |  | CAEC |  |  | CA | -1 | [5 empty] | 0.6 |  |  | 147.6 |  |  |  |  | 3337630 | [12 empty] | 544.152 |  | 2.212 | 2.14 | [8 empty] | 4.92 | 0.0002 |  |  | 3.5424 | 0.144 |  | s | 6 | 154.5199 |  | 24.6 | [6 empty] | l | m | y |  | n |  | d | 50 |  | 1 | [18 empty] | GE[[+45(280),-45(280)WR]1,[0(425)]2]s | -147.6 | 45/-45/0/0/0/0/-45/45 | 4 | 4 | 0 | 0 | 147.6 | 295.2 | 0.27125 | 0.5425 | 2.7357 | 6.5234
11283.4545 | 1283.4545 | FACT |  | DLR | [[+45(280),-45(280)WR]1,[0(425)]2]s |  |  | 4 | 2 | 0 | 0 | L20/SL | E | 38 |  |  |  | hl | p | GE |  |  | 30 |  |  |  | 250 |  |  |  | JI |  |  | CA | -1 | [5 empty] | 0.8 |  |  | 203.2 | 0.2829 |  |  |  | 301915.4545 | [12 empty] | 572 | 547 | 2.25 | 2.14 |  |  | 718.2781 | [5 empty] | 5.08 | 0.0002 |  |  | 2.4384 | 0.096 |  | s | 3 | 27.9551 |  | 25.4 | 25.5 | [5 empty] | l |  | y | 20 | n |  | d | [21 empty] | GE[[+45(280),-45(280)WR]1,[0(425)]2]s | -203.2 | 45/-45/0/0/0/0/-45/45 | 4 | 4 | 0 | 0 | 203.2 | 406.4 | 0.35524 | 0.71049 | 2.7574 | 4.6168
10218.5 | 218.5 | FACT |  | DLR | [[+45(280),-45(280)WR]1,[0(425)]2]s |  |  | 4 | 2 | 0 | 0 | L20/SL | E | 38.6 |  |  |  | hl | p | GE | 2.2 |  | 20 |  |  | 44 | 250 | 110 |  |  | CAEC |  |  | CA | -1 | [5 empty] | 0.8 |  |  | 196.8 |  |  |  |  | 557315 | [12 empty] | 544.152 |  | 2.212 | 2.14 | [8 empty] | 4.92 | 0.0002 |  |  | 3.1488 | 0.128 |  | s | 4 | 38.7024 |  | 24.6 | [6 empty] | l | m | y |  | n |  | d | 50 |  | 1 | [18 empty] | GE[[+45(280),-45(280)WR]1,[0(425)]2]s | -196.8 | 45/-45/0/0/0/0/-45/45 | 4 | 4 | 0 | 0 | 196.8 | 393.6 | 0.36166 | 0.72333 | 2.7357 | 5.7461
10221 | 221 | FACT |  | DLR | [[+45(280),-45(280)WR]1,[0(425)]2]s |  |  | 4 | 2 | 0 | 0 | L20/SL | E | 38.6 |  |  |  | hl | p | GE | 2.2 |  | 20 |  |  | 44 | 250 | 110 |  |  | CAEC |  |  | CA | -1 | [5 empty] | 0.8 |  |  | 196.8 |  |  |  |  | 245970 | [12 empty] | 544.152 |  | 2.212 | 2.14 | [8 empty] | 4.92 | 0.0002 |  |  | 3.936 | 0.16 |  | s | 5 | 13.665 |  | 24.6 | [6 empty] | l | m | y |  | n |  | d | 50 |  | 1 | [18 empty] | GE[[+45(280),-45(280)WR]1,[0(425)]2]s | -196.8 | 45/-45/0/0/0/0/-45/45 | 4 | 4 | 0 | 0 | 196.8 | 393.6 | 0.36166 | 0.72333 | 2.7357 | 5.3237
11286.8889 | 1286.8889 | FACT |  | DLR | [[+45(280),-45(280)WR]1,[0(425)]2]s |  |  | 4 | 2 | 0 | 0 | L20/SL | E | 38 |  |  |  | hl | p | GE |  |  | 30 |  |  |  | 250 |  |  |  | JI |  |  | CA | -1 | [5 empty] | 1 |  |  | 254 | 0.35072 |  |  |  | 24880 | [12 empty] | 572 | 547 | 2.25 | 2.14 |  |  | 724.2143 | [5 empty] | 5.08 | 0.0002 |  |  | 3.048 | 0.12 |  | s | 3 | 2.3037 |  | 25.4 | 25.5 | [5 empty] | l |  | y | 20 | n |  | d | [21 empty] | GE[[+45(280),-45(280)WR]1,[0(425)]2]s | -254 | 45/-45/0/0/0/0/-45/45 | 4 | 4 | 0 | 0 | 254 | 508 | 0.44406 | 0.88811 | 2.7574 | 4.1141
10224 | 224 | FACT |  | DLR | [[+45(280),-45(280)WR]1,[0(425)]2]s |  |  | 4 | 2 | 0 | 0 | L20/SL | E | 38.6 |  |  |  | hl | p | GE | 2.2 |  | 20 |  |  | 44 | 250 | 110 |  |  | CAEC |  |  | CA | -1 | [5 empty] | 1 |  |  | 246 |  |  |  |  | 36226.6667 | [12 empty] | 544.152 |  | 2.212 | 2.14 | [8 empty] | 4.92 | 0.0002 |  |  | 2.46 | 0.1 |  | s | 2.5 | 4.0252 |  | 24.6 | [6 empty] | l | m | y |  | n |  | d | 50 |  | 1 | [18 empty] | GE[[+45(280),-45(280)WR]1,[0(425)]2]s | -246 | 45/-45/0/0/0/0/-45/45 | 4 | 4 | 0 | 0 | 246 | 492 | 0.45208 | 0.90416 | 2.7357 | 4.5524
11284 | 1284 | FACT |  | DLR | [[+45(280),-45(280)WR]1,[0(425)]2]s |  |  | 4 | 2 | 0 | 0 | L20/SL | E | 38 |  |  |  | hl | p | GE |  |  | 30 |  |  |  | 250 |  |  |  | JI |  |  | CA | -1 | [5 empty] | 1.2 |  |  | 304.8 | 0.41805 |  |  |  | 12856.6667 | [12 empty] | 572 | 547 | 2.25 | 2.14 |  |  | 729.101 | [5 empty] | 5.08 | 0.0002 |  |  | 3.6576 | 0.144 |  | s | 3 | 1.1904 |  | 25.4 | 25.5 | [5 empty] | l |  | y | 20 | n |  | d | [21 empty] | GE[[+45(280),-45(280)WR]1,[0(425)]2]s | -304.8 | 45/-45/0/0/0/0/-45/45 | 4 | 4 | 0 | 0 | 304.8 | 609.6 | 0.53287 | 1.0657 | 2.7574 | 3.983
10226 | 226 | FACT |  | DLR | [[+45(280),-45(280)WR]1,[0(425)]2]s |  |  | 4 | 2 | 0 | 0 | L20/SL | E | 38.6 |  |  |  | hl | p | GE | 2.2 |  | 20 |  |  | 44 | 250 | 110 |  |  | CAEC |  |  | CA | -1 | [5 empty] | 1.2 |  |  | 295.2 |  |  |  |  | 250 | [12 empty] | 544.152 |  | 2.212 | 2.14 | [8 empty] | 4.92 | 0.0002 |  |  | 3.5424 | 0.144 |  | s | 3 | 0.023148 |  | 24.6 | [6 empty] | l | m | y |  | n |  | d | 50 |  | 1 | [18 empty] | GE[[+45(280),-45(280)WR]1,[0(425)]2]s | -295.2 | 45/-45/0/0/0/0/-45/45 | 4 | 4 | 0 | 0 | 295.2 | 590.4 | 0.5425 | 1.085 | 2.7357 | 2.3979
10879 | 879 | FACT |  | SNL | [0(),+45(),-45()SB]6s |  |  | 12 | 12 | 0 | 0 |  | E | 38 |  |  |  | hl | p | GP | 3.8 |  | 50.8 |  |  | 193.04 | 254 | 100 | [5 empty] | CA | 0.1 | [5 empty] | 0.345 |  |  | 68.95 |  |  |  |  | 5915296.5 | [12 empty] | 467.5 | 317.5 | 2.84 | [9 empty] | 10000 | 0.61 | [5 empty] | s | 15 | 109.5425 |  | 19.6163 | [6 empty] | d | h | n | 22.5 | n |  | d |  |  | 3 | [18 empty] | GP[0(),+45(),-45()SB]6s | 6.895 | 0/45/-45/0/45/-45/0/45/-45/0/45/-45/0/45/-45/0/45/-45/-45/45/0/-45/45/0/-45/45/0/-45/45/0/-45/45/0/-45/45/0 | 12 | 24 | 0 | 0 | 68.95 | 62.055 | 0.14749 | 0.13274 | 2.6698 | 6.7481
10877 | 877 | FACT |  | SNL | [0(),+45(),-45()SB]6s |  |  | 12 | 12 | 0 | 0 |  | E | 38 |  |  |  | hl | p | GP | 3.8 |  | 50.8 |  |  | 193.04 | 254 | 100 | [5 empty] | CA | 0.1 | [5 empty] | 0.39 |  |  | 75.845 | 0.17194 |  |  |  | 1648137 | [12 empty] | 467.5 | 317.5 | 2.84 |  |  |  | 441.1085 | [5 empty] | 10000 | 0.61 |  |  | 2.0692 | 0.1053 |  | s | 15 | 30.5211 |  | 19.6507 | [6 empty] | l | h | n | 22.5 | n |  | d |  |  | 3 | [18 empty] | GP[0(),+45(),-45()SB]6s | 7.5845 | 0/45/-45/0/45/-45/0/45/-45/0/45/-45/0/45/-45/0/45/-45/-45/45/0/-45/45/0/-45/45/0/-45/45/0/-45/45/0/-45/45/0 | 12 | 24 | 0 | 0 | 75.845 | 68.2605 | 0.16224 | 0.14601 | 2.6698 | 6.217
10867 | 867 | FACT |  | SNL | [0(),+45(),-45()SB]6s |  |  | 12 | 12 | 0 | 0 |  | E | 38 |  |  |  | hl | p | GP | 3.8 |  | 50.8 |  |  | 193.04 | 254 | 100 | [5 empty] | CA | 0.1 | [5 empty] | 0.42 |  |  | 34.475 | 0.080494 |  |  |  | 1634579 | [12 empty] | 467.5 | 317.5 | 2.84 |  |  |  | 428.2943 | [5 empty] | 10000 | 0.61 |  |  | 0.93045 | 0.1134 |  | s | 15 | 30.27 |  | 8.205 | [6 empty] | l | h | n | 22.5 | n |  | d |  |  | 3 | [18 empty] | GP[0(),+45(),-45()SB]6s | 3.4475 | 0/45/-45/0/45/-45/0/45/-45/0/45/-45/0/45/-45/0/45/-45/-45/45/0/-45/45/0/-45/45/0/-45/45/0/-45/45/0/-45/45/0 | 12 | 24 | 0 | 0 | 34.475 | 31.0275 | 0.073743 | 0.066369 | 2.6698 | 6.2134
10875 | 875 | FACT |  | SNL | [0(),+45(),-45()SB]6s |  |  | 12 | 12 | 0 | 0 |  | E | 38 |  |  |  | hl | p | GP | 3.8 |  | 50.8 |  |  | 193.04 | 254 | 100 | [5 empty] | CA | 0.1 | [5 empty] | 0.42 |  |  | 86.1875 | 0.1948 |  |  |  | 1336695 | [12 empty] | 467.5 | 317.5 | 2.84 |  |  |  | 442.43 | [5 empty] | 10000 | 0.61 |  |  | 2.244 | 0.1134 |  | s | 15 | 24.7536 |  | 19.7887 | [6 empty] | l | h | n | 22.5 | n |  | d |  |  | 3 | [18 empty] | GP[0(),+45(),-45()SB]6s | 8.6188 | 0/45/-45/0/45/-45/0/45/-45/0/45/-45/0/45/-45/0/45/-45/-45/45/0/-45/45/0/-45/45/0/-45/45/0/-45/45/0/-45/45/0 | 12 | 24 | 0 | 0 | 86.1875 | 77.5687 | 0.18436 | 0.16592 | 2.6698 | 6.126
10856 | 856 | FACT |  | SNL | [0(),+45(),-45()SB]6s |  |  | 12 | 12 | 0 | 0 |  | E | 38 |  |  |  | hl | p | GP | 3.8 |  | 50.8 |  |  | 193.04 | 254 | 100 | [5 empty] | CA | 0.1 | [5 empty] | 0.45 |  |  | 34.475 | 0.083483 |  |  |  | 511047 | [12 empty] | 467.5 | 317.5 | 2.84 |  |  |  | 412.9603 | [5 empty] | 10000 | 0.61 |  |  | 0.34627 | 0.0405 |  | s | 5 | 28.3915 |  | 8.5498 | [6 empty] | l | h | n | 22.5 | n |  | d |  |  | 3 | [18 empty] | GP[0(),+45(),-45()SB]6s | 3.4475 | 0/45/-45/0/45/-45/0/45/-45/0/45/-45/0/45/-45/0/45/-45/-45/45/0/-45/45/0/-45/45/0/-45/45/0/-45/45/0/-45/45/0 | 12 | 24 | 0 | 0 | 34.475 | 31.0275 | 0.073743 | 0.066369 | 2.6698 | 5.7085
10876.5 | 876.5 | FACT |  | SNL | [0(),+45(),-45()SB]6s |  |  | 12 | 12 | 0 | 0 |  | E | 38 |  |  |  | hl | p | GP | 3.8 |  | 50.8 |  |  | 193.04 | 254 | 100 | [5 empty] | CA | 0.1 | [5 empty] | 0.55 |  |  | 103.425 | 0.23192 |  |  |  | 198903 | [12 empty] | 467.5 | 317.5 | 2.84 |  |  |  | 445.9599 | [5 empty] | 10000 | 0.61 |  |  | 2.7835 | 0.1512 |  | s | 15 | 3.6834 |  | 18.6854 | [6 empty] | l | h | n | 22.5 | n |  | d |  |  | 3 | [18 empty] | GP[0(),+45(),-45()SB]6s | 10.3425 | 0/45/-45/0/45/-45/0/45/-45/0/45/-45/0/45/-45/0/45/-45/-45/45/0/-45/45/0/-45/45/0/-45/45/0/-45/45/0/-45/45/0 | 12 | 24 | 0 | 0 | 103.425 | 93.0825 | 0.22123 | 0.19911 | 2.6698 | 5.2926
10871.5 | 871.5 | FACT |  | SNL | [0(),+45(),-45()SB]6s |  |  | 12 | 12 | 0 | 0 |  | E | 38 |  |  |  | hl | p | GP | 3.8 |  | 50.8 |  |  | 193.04 | 254 | 100 | [5 empty] | CA | 0.1 | [5 empty] | 0.7 |  |  | 137.9 | 0.31048 |  |  |  | 29494.75 | [12 empty] | 467.5 | 317.5 | 2.84 |  |  |  | 444.1578 | [5 empty] | 10000 | 0.61 |  |  | 2.4941 | 0.126 |  | s | 10 | 0.8193 |  | 19.8059 | [6 empty] | l | h | n | 22.5 | n |  | d |  |  | 3 | [18 empty] | GP[0(),+45(),-45()SB]6s | 13.79 | 0/45/-45/0/45/-45/0/45/-45/0/45/-45/0/45/-45/0/45/-45/-45/45/0/-45/45/0/-45/45/0/-45/45/0/-45/45/0/-45/45/0 | 12 | 24 | 0 | 0 | 137.9 | 124.11 | 0.29497 | 0.26548 | 2.6698 | 4.4642
10858 | 858 | FACT |  | SNL | [0(),+45(),-45()SB]6s |  |  | 12 | 12 | 0 | 0 |  | E | 38 |  |  |  | hl | p | GP | 3.8 |  | 50.8 |  |  | 193.04 | 254 | 100 | [5 empty] | CA | 0.1 | [5 empty] | 1.245 |  |  | 53.6776 | 0.13277 |  |  |  | 7214.5 | [12 empty] | 467.5 | 317.5 | 2.84 |  |  |  | 404.298 | [5 empty] | 10000 | 0.61 |  |  | 0.19529 | 0.02241 |  | s | 1 | 2.004 |  | 8.7222 | [6 empty] | l | h | n | 22.5 | n |  | d |  |  | 3 | [18 empty] | GP[0(),+45(),-45()SB]6s | 5.3678 | 0/45/-45/0/45/-45/0/45/-45/0/45/-45/0/45/-45/0/45/-45/-45/45/0/-45/45/0/-45/45/0/-45/45/0/-45/45/0/-45/45/0 | 12 | 24 | 0 | 0 | 53.6776 | 48.3098 | 0.11482 | 0.10334 | 2.6698 | 3.8559
10868 | 868 | FACT |  | SNL | [0(),+45(),-45()SB]6s |  |  | 12 | 12 | 0 | 0 |  | E | 38 |  |  |  | hl | p | GP | 3.8 |  | 25.4 |  |  | 96.52 | 254 | 100 | [5 empty] | CA | 0.1 | [5 empty] | 1.08 |  |  | 206.85 | 0.45206 |  |  |  | 5684 | [12 empty] | 467.5 | 317.5 | 2.84 |  |  |  | 457.5761 | [5 empty] | 10000 | 0.61 |  |  | 5.5894 | 0.2916 |  | s | 15 | 0.10526 |  | 19.1681 | [6 empty] | l | h | n | 22.5 | n |  | d |  |  | 3 | [18 empty] | GP[0(),+45(),-45()SB]6s | 20.685 | 0/45/-45/0/45/-45/0/45/-45/0/45/-45/0/45/-45/0/45/-45/-45/45/0/-45/45/0/-45/45/0/-45/45/0/-45/45/0/-45/45/0 | 12 | 24 | 0 | 0 | 206.85 | 186.165 | 0.44246 | 0.39821 | 2.6698 | 3.7547
10869 | 869 | FACT |  | SNL | [0(),+45(),-45()SB]6s |  |  | 12 | 12 | 0 | 0 |  | E | 38 |  |  |  | hl | p | GP | 3.8 |  | 25.4 |  |  | 96.52 | 254 | 100 | [5 empty] | CA | 0.1 | [5 empty] | 1.05 |  |  | 206.85 | 0.47081 |  |  |  | 4871 | [12 empty] | 467.5 | 317.5 | 2.84 |  |  |  | 439.3514 | [5 empty] | 10000 | 0.61 |  |  | 1.857 | 0.0945 |  | s | 5 | 0.27061 |  | 19.6507 | [6 empty] | l | h | n | 22.5 | n |  | d |  |  | 3 | [18 empty] | GP[0(),+45(),-45()SB]6s | 20.685 | 0/45/-45/0/45/-45/0/45/-45/0/45/-45/0/45/-45/0/45/-45/-45/45/0/-45/45/0/-45/45/0/-45/45/0/-45/45/0/-45/45/0 | 12 | 24 | 0 | 0 | 206.85 | 186.165 | 0.44246 | 0.39821 | 2.6698 | 3.6876
10866 | 866 | FACT |  | SNL | [0(),+45(),-45()SB]6s |  |  | 12 | 12 | 0 | 0 |  | E | 38 |  |  |  | hl | p | GP | 3.8 |  | 25.4 |  |  | 96.52 | 254 | 100 | [5 empty] | CA | 0.1 | [5 empty] | 1.7 |  |  | 275.8 | 0.61958 |  |  |  | 811 | [12 empty] | 467.5 | 317.5 | 2.84 |  |  |  | 445.1388 | [5 empty] | 10000 | 0.61 |  |  | 2.6479 | 0.153 |  | s | 5 | 0.045056 |  | 17.3065 | [6 empty] | l | h | n | 22.5 | n |  | d |  |  | 3 | [18 empty] | GP[0(),+45(),-45()SB]6s | 27.58 | 0/45/-45/0/45/-45/0/45/-45/0/45/-45/0/45/-45/0/45/-45/-45/45/0/-45/45/0/-45/45/0/-45/45/0/-45/45/0/-45/45/0 | 12 | 24 | 0 | 0 | 275.8 | 248.22 | 0.58995 | 0.53095 | 2.6698 | 2.909
10859 | 859 | FACT |  | SNL | [0(),+45(),-45()SB]6s |  |  | 12 | 12 | 0 | 0 |  | E | 38 |  |  |  | hl | p | GP | 3.8 |  | 50.8 |  |  | 193.04 | 254 | 100 | [5 empty] | CA | 0.1 | [5 empty] | 1.56 |  |  | 67.571 | 0.16689 |  |  |  | 590.5 | [12 empty] | 467.5 | 317.5 | 2.84 |  |  |  | 404.8975 | [5 empty] | 10000 | 0.61 |  |  | 0.20574 | 0.02808 |  | s | 1 | 0.16403 |  | 7.2742 | [6 empty] | l | h | n | 22.5 | n |  | d |  |  | 3 | [18 empty] | GP[0(),+45(),-45()SB]6s | 6.7571 | 0/45/-45/0/45/-45/0/45/-45/0/45/-45/0/45/-45/0/45/-45/-45/45/0/-45/45/0/-45/45/0/-45/45/0/-45/45/0/-45/45/0 | 12 | 24 | 0 | 0 | 67.571 | 60.8139 | 0.14454 | 0.13008 | 2.6698 | 2.762
10865 | 865 | FACT |  | SNL | [0(),+45(),-45()SB]6s |  |  | 12 | 12 | 0 | 0 |  | E | 38 |  |  |  | hl | p | GP | 3.8 |  | 25.4 |  |  | 96.52 | 254 | 100 | [5 empty] | CA | 0.1 | [5 empty] | 1.6 |  |  | 275.8 | 0.65772 |  |  |  | 626 | [12 empty] | 467.5 | 317.5 | 2.84 |  |  |  | 419.3262 | [5 empty] | 10000 | 0.61 |  |  | 0.52424 | 0.0288 |  | s | 1 | 0.17389 |  | 18.2028 | [6 empty] | l | h | n | 22.5 | n |  | d |  |  | 3 | [18 empty] | GP[0(),+45(),-45()SB]6s | 27.58 | 0/45/-45/0/45/-45/0/45/-45/0/45/-45/0/45/-45/0/45/-45/-45/45/0/-45/45/0/-45/45/0/-45/45/0/-45/45/0/-45/45/0 | 12 | 24 | 0 | 0 | 275.8 | 248.22 | 0.58995 | 0.53095 | 2.6698 | 2.7966
10876 | 876 | FACT |  | SNL | [0(),+45(),-45()SB]6s |  |  | 12 | 12 | 0 | 0 |  | E | 38 |  |  |  | hl | p | GP | 3.8 |  | 50.8 |  |  | 193.04 | 254 | 100 | [5 empty] | CA | 0.1 | [5 empty] | 1.82 |  |  | 344.75 | 0.8167 |  |  |  | 150 | [12 empty] | 467.5 | 317.5 | 2.84 |  |  |  | 422.1273 | [5 empty] | 10000 | 0.61 |  |  | 0.62795 | 0.03276 |  | s | 1 | 0.041667 |  | 19.1681 | [6 empty] | l | h | n | 22.5 | n |  | d |  |  | 3 | [18 empty] | GP[0(),+45(),-45()SB]6s | 34.475 | 0/45/-45/0/45/-45/0/45/-45/0/45/-45/0/45/-45/0/45/-45/-45/45/0/-45/45/0/-45/45/0/-45/45/0/-45/45/0/-45/45/0 | 12 | 24 | 0 | 0 | 344.75 | 310.275 | 0.73743 | 0.66369 | 2.6698 | 2.1761
10864 | 864 | FACT |  | SNL | [0(),+45(),-45()SB]6s |  |  | 12 | 12 | 0 | 0 |  | E | 38 |  |  |  | hl | p | GP | 3.8 |  | 25.4 |  |  | 96.52 | 254 | 100 | [5 empty] | CA | 0.1 | [5 empty] | 2.74 |  |  | 387.9817 | 0.9093 |  |  |  | 27 | [12 empty] | 467.5 | 317.5 | 2.84 |  |  |  | 426.6808 | [5 empty] | 10000 | 0.61 |  |  | 0.83995 | 0.04932 |  | s | 1 | 0.0075 |  | 17.0307 | [6 empty] | l | h | n | 22.5 | n |  | d |  |  | 3 | [18 empty] | GP[0(),+45(),-45()SB]6s | 38.7982 | 0/45/-45/0/45/-45/0/45/-45/0/45/-45/0/45/-45/0/45/-45/-45/45/0/-45/45/0/-45/45/0/-45/45/0/-45/45/0/-45/45/0 | 12 | 24 | 0 | 0 | 387.9817 | 349.1835 | 0.82991 | 0.74692 | 2.6698 | 1.4314
15167.5 | 5167.5 | FACT |  | TUD | [[+45(240),-45(240)SB]8,[0(495),90(5)]7]s |  |  | 7 | 8 | 0 | 0 | Synolite 593-E-1 | E | 30 |  | 45 | Polymarin | hl | d | GP | 8.5 |  | 45 | 23 |  | 195.5 | 200 | 90 | 100 |  | twin | 94 |  | CA | 0.1 | [5 empty] | 0.51181 |  |  | 91.1025 | 0.19672 |  |  |  | 467750000 | [12 empty] | 428 | 291 | 2.6 | 2 | 365 | 395 | 463.1173 | [5 empty] | 290 | 0.016 |  |  | 2.4598 | 0.13819 |  | s | 15 | 8662.037 |  | 17.8 | 18.5 | [5 empty] | l | m | n | 30 | y |  | d | 60 |  | 9 | [18 empty] | GP[[+45(240),-45(240)SB]8,[0(495),90(5)]7]s | 9.1103 | 45/-45/45/-45/45/-45/45/-45/45/-45/45/-45/45/-45/45/-45/0/90/0/90/0/90/0/90/0/90/0/90/0/90/90/0/90/0/90/0/90/0/90/0/90/0/90/0/-45/45/-45/45/-45/45/-45/45/-45/45/-45/45/-45/45/-45/45 | 14 | 32 | 14 | 0 | 91.1025 | 81.9922 | 0.21286 | 0.19157 | 2.6314 | 8.6469
19004.5 | 9004.5 | FACT |  | TUD | [[+45(240),-45(240)SB]8,[0(495),90(5)]7]s |  |  | 7 | 8 | 0 | 0 | Synolite 593-E-1 | E | 30 |  | 45 | Polymarin | hl | d | GP | 8.5 |  | 45 | 23 |  | 195.5 | 200 | 90 | 100 |  | twin | 94 |  | CA | -1 | [5 empty] | 0.36517 |  |  | 65 | 0.13799 |  |  |  | 265500000 | [12 empty] | 428 | 291 | 2.6 | 2 | 365 | 395 | 471.0578 | [5 empty] | 290 | 0.016 |  |  | 3.9 | 0.2191 |  | s | 15 | 4916.6667 |  | 17.8 | 18.5 | [5 empty] | l | m | n | 30 | y |  | d | 60 |  | 9 | [18 empty] | GP[[+45(240),-45(240)SB]8,[0(495),90(5)]7]s | -65 | 45/-45/45/-45/45/-45/45/-45/45/-45/45/-45/45/-45/45/-45/0/90/0/90/0/90/0/90/0/90/0/90/0/90/90/0/90/0/90/0/90/0/90/0/90/0/90/0/-45/45/-45/45/-45/45/-45/45/-45/45/-45/45/-45/45/-45/45 | 14 | 32 | 14 | 0 | 65 | 130 | 0.15187 | 0.30374 | 2.6314 | 8.4241
13247.5 | 3247.5 | FACT |  | TUD | [[+45(240),-45(240)SB]8,[0(495),90(5)]7]s |  |  | 7 | 8 | 0 | 0 | Synolite 593-E-1 | E | 30 |  | 45 | Polymarin | hl | d | GP | 8.5 |  | 45 | 23 |  | 195.5 | 200 | 90 | 100 |  | twin | 94 |  | CA | -1 | [5 empty] | 0.42135 |  |  | 75 | 0.15838 |  |  |  | 79250000 | [12 empty] | 428 | 291 | 2.6 | 2 | 365 | 395 | 473.5507 | [5 empty] | 290 | 0.016 |  |  | 4.5 | 0.25281 |  | s | 15 | 1467.5926 |  | 17.8 | 18.5 | [5 empty] | l | m | n | 30 | y |  | d | 60 |  | 9 | [18 empty] | GP[[+45(240),-45(240)SB]8,[0(495),90(5)]7]s | -75 | 45/-45/45/-45/45/-45/45/-45/45/-45/45/-45/45/-45/45/-45/0/90/0/90/0/90/0/90/0/90/0/90/0/90/90/0/90/0/90/0/90/0/90/0/90/0/90/0/-45/45/-45/45/-45/45/-45/45/-45/45/-45/45/-45/45/-45/45 | 14 | 32 | 14 | 0 | 75 | 150 | 0.17523 | 0.35047 | 2.6314 | 7.7956
10919 | 919 | FACT |  | ECN | [[+45(240),-45(240)SB]8,[0(495),90(5)]7]s |  |  | 7 | 8 | 0 | 0 | Synolite 593-E-1 | E | 30 |  | 45 | Polymarin | hl | d | GP | 8.5 |  | 45 | 23 |  | 195.5 | 200 | 90 | 100 |  | JI |  |  | CA | 0.1 | [5 empty] | 0.618 |  |  | 110 | 0.23339 |  |  |  | 33593418 | [12 empty] | 428 | 291 | 2.6 | 2 | 365 | 395 | 471.3238 | [5 empty] | 290 | 0.016 |  |  | 3.9601 | 0.22248 |  | s | 20 | 466.5752 |  | 17.8 | 18.5 | [5 empty] | l | m | n | 20 | y |  | d |  |  | 4 |  |  |  | 30000000 | [14 empty] | GP[[+45(240),-45(240)SB]8,[0(495),90(5)]7]s | 11 | 45/-45/45/-45/45/-45/45/-45/45/-45/45/-45/45/-45/45/-45/0/90/0/90/0/90/0/90/0/90/0/90/0/90/90/0/90/0/90/0/90/0/90/0/90/0/90/0/-45/45/-45/45/-45/45/-45/45/-45/45/-45/45/-45/45/-45/45 | 14 | 32 | 14 | 0 | 110 | 99 | 0.25701 | 0.23131 | 2.6314 | 7.5263
11228 | 1228 | FACT |  | ECN | [[+45(240),-45(240)SB]8,[0(495),90(5)]7]s |  |  | 7 | 8 | 0 | 0 | Synolite 593-E-1 | E | 32 |  | 45 | Polymarin | hl | d | GP | 8.5 |  | 45 | 23 |  | 195.5 | 200 | 90 | 100 |  |  |  |  | CA | 10 | [5 empty] | 0.94737 |  |  | -180 | 0.3615 |  |  |  | 20846784 | [18 empty] | 497.9226 | [5 empty] | 290 | 0.016 |  |  | 2.2083 | 0.11937 |  |  | 7 | 827.2533 |  | 18.5 | 19 | [5 empty] | l | m | n | 20 | y |  | d |  |  | 4 | [18 empty] | GP[[+45(240),-45(240)SB]8,[0(495),90(5)]7]s | -1800 | 45/-45/45/-45/45/-45/45/-45/45/-45/45/-45/45/-45/45/-45/0/90/0/90/0/90/0/90/0/90/0/90/0/90/90/0/90/0/90/0/90/0/90/0/90/0/90/0/-45/45/-45/45/-45/45/-45/45/-45/45/-45/45/-45/45/-45/45 | 14 | 32 | 14 | 0 | -1800 | 1620 |  |  |  | 7.3146
10895 | 895 | FACT |  | ECN | [[+45(240),-45(240)SB]8,[0(495),90(5)]7]s |  |  | 7 | 8 | 0 | 0 | Synolite 593-E-1 | E | 30 |  | 45 | Polymarin | hl | d | GP | 8.5 |  | 45 | 23 |  | 195.5 | 200 | 90 | 100 |  | JI |  |  | CA | -1 | [5 empty] | 0.421 |  |  | 74.99 | 0.15669 |  |  |  | 23532924 | [12 empty] | 428 | 291 | 2.6 | 2 | 365 | 395 | 478.5878 | [5 empty] | 290 | 0.016 |  |  | 5.995 | 0.3368 |  | s | 20 | 326.8462 |  | 17.8 | 18.5 | [5 empty] | l | m | n | 20 | y |  | d |  |  | 4 |  |  |  | 7520000 | [14 empty] | GP[[+45(240),-45(240)SB]8,[0(495),90(5)]7]s | -74.99 | 45/-45/45/-45/45/-45/45/-45/45/-45/45/-45/45/-45/45/-45/0/90/0/90/0/90/0/90/0/90/0/90/0/90/90/0/90/0/90/0/90/0/90/0/90/0/90/0/-45/45/-45/45/-45/45/-45/45/-45/45/-45/45/-45/45/-45/45 | 14 | 32 | 14 | 0 | 74.99 | 149.98 | 0.17521 | 0.35042 | 2.6314 | 7.3717
11228 | 1228 | FACT |  | ECN | [[+45(240),-45(240)SB]8,[0(495),90(5)]7]s |  |  | 7 | 8 | 0 | 0 | Synolite 593-E-1 | E | 32 |  | 45 | Polymarin | hl | d | GP | 8.5 |  | 45 | 23 |  | 195.5 | 200 | 90 | 100 |  |  |  |  | CA | 10 | [5 empty] | 0.94737 |  |  | -180 | 0.36602 |  |  |  | 20733224 | [18 empty] | 491.7812 | [5 empty] | 290 | 0.016 |  |  | 1.5774 | 0.085263 |  |  | 5 | 1151.8458 |  | 18.5 | 19 | [5 empty] | l | m | n | 20 | y |  | d |  |  | 4 | [18 empty] | GP[[+45(240),-45(240)SB]8,[0(495),90(5)]7]s | -1800 | 45/-45/45/-45/45/-45/45/-45/45/-45/45/-45/45/-45/45/-45/0/90/0/90/0/90/0/90/0/90/0/90/0/90/90/0/90/0/90/0/90/0/90/0/90/0/90/0/-45/45/-45/45/-45/45/-45/45/-45/45/-45/45/-45/45/-45/45 | 14 | 32 | 14 | 0 | -1800 | 1620 |  |  |  | 7.3167
11259.5 | 1259.5 | FACT |  | ECN | [[+45(240),-45(240)SB]8,[0(495),90(5)]7]s |  |  | 7 | 8 | 0 | 0 | Synolite 593-E-1 | E | 32 |  | 45 | Polymarin | hl | d | GP | 8.5 |  | 45 | 23 |  | 195.5 | 200 | 90 | 100 |  |  |  |  | CA | 10 | [5 empty] | 0.99448 |  |  | -180 | 0.40246 |  |  |  | 11092914 | [14 empty] | 2.6 | 2 | 365 | 395 | 447.25 | [5 empty] | 290 | 0.016 |  |  | 0.95589 | 0.053702 |  |  | 3 | 1027.1217 |  | 17.8 | 18.1 | [5 empty] | l | m | n | 20 | y |  | d |  |  | 4 | [18 empty] | GP[[+45(240),-45(240)SB]8,[0(495),90(5)]7]s | -1800 | 45/-45/45/-45/45/-45/45/-45/45/-45/45/-45/45/-45/45/-45/0/90/0/90/0/90/0/90/0/90/0/90/0/90/90/0/90/0/90/0/90/0/90/0/90/0/90/0/-45/45/-45/45/-45/45/-45/45/-45/45/-45/45/-45/45/-45/45 | 14 | 32 | 14 | 0 | -1800 | 1620 |  |  |  | 6.9943
11187.6667 | 1187.6667 | FACT |  | ECN | [[+45(240),-45(240)SB]8,[0(495),90(5)]7]s |  |  | 7 | 8 | 0 | 0 | Synolite 593-E-1 | E | 32 |  | 45 | Polymarin | hl | d | GP | 8.5 |  | 45 | 23 |  | 195.5 | 200 | 90 | 100 |  |  |  |  | CA | -2.5 | [5 empty] | 0.85526 |  |  | 162.5 |  |  |  |  | 2497406 | [24 empty] | 290 | 0.016 | [6 empty] | 5 | 138.7448 |  | 18.5 | 19 | [5 empty] | l | m | n | 20 | y |  | d |  |  | 4 | [18 empty] | GP[[+45(240),-45(240)SB]8,[0(495),90(5)]7]s | -406.25 | 45/-45/45/-45/45/-45/45/-45/45/-45/45/-45/45/-45/45/-45/0/90/0/90/0/90/0/90/0/90/0/90/0/90/90/0/90/0/90/0/90/0/90/0/90/0/90/0/-45/45/-45/45/-45/45/-45/45/-45/45/-45/45/-45/45/-45/45 | 14 | 32 | 14 | 0 | -406.25 | 568.75 |  |  |  | 5.4638
11185 | 1185 | FACT |  | ECN | [[+45(240),-45(240)SB]8,[0(495),90(5)]7]s |  |  | 7 | 8 | 0 | 0 | Synolite 593-E-1 | E | 32 |  | 45 | Polymarin | hl | d | GP | 8.5 |  | 45 | 23 |  | 195.5 | 200 | 90 | 100 |  |  |  |  | CA | -2.5 | [5 empty] | 0.78947 |  |  | 150 |  |  |  |  | 5930012 | [24 empty] | 290 | 0.016 | [6 empty] | 4 | 411.8064 |  | 18.5 | 19 | [5 empty] | l | m | n | 20 | y |  | d |  |  | 4 | [18 empty] | GP[[+45(240),-45(240)SB]8,[0(495),90(5)]7]s | -375 | 45/-45/45/-45/45/-45/45/-45/45/-45/45/-45/45/-45/45/-45/0/90/0/90/0/90/0/90/0/90/0/90/0/90/90/0/90/0/90/0/90/0/90/0/90/0/90/0/-45/45/-45/45/-45/45/-45/45/-45/45/-45/45/-45/45/-45/45 | 14 | 32 | 14 | 0 | -375 | 525 |  |  |  | 6.7731
11412 | 1412 | FACT |  | ECN | [[+45(240),-45(240)SB]8,[0(495),90(5)]7]s |  |  | 7 | 8 | 0 | 0 | Synolite 593-E-1 | E | 32 |  | 45 | Polymarin | hl | d | GP | 8.5 |  | 45 | 23 |  | 195.5 | 200 | 90 | 100 |  |  | 94 |  | CA | -1 | [5 empty] | 0.62 |  |  | 115 | 0.24213 |  |  |  | 2578606 | [12 empty] | 443.7 | 332.5 | 2.55 | 1.83 |  |  | 474.9463 | [5 empty] | 290 | 0.016 |  |  | 1.8352 | 0.0992 |  | s | 4 | 179.0699 |  | 18.5 | 19 | [5 empty] | l | m | n | 20 | y | 50w14d | d | 40 |  | 0 | [18 empty] | GP[[+45(240),-45(240)SB]8,[0(495),90(5)]7]s | -115 | 45/-45/45/-45/45/-45/45/-45/45/-45/45/-45/45/-45/45/-45/0/90/0/90/0/90/0/90/0/90/0/90/0/90/90/0/90/0/90/0/90/0/90/0/90/0/90/0/-45/45/-45/45/-45/45/-45/45/-45/45/-45/45/-45/45/-45/45 | 14 | 32 | 14 | 0 | 115 | 230 | 0.25918 | 0.51837 | 2.6471 | 6.3971
11412 | 1412 | FACT |  | ECN | [[+45(240),-45(240)SB]8,[0(495),90(5)]7]s |  |  | 7 | 8 | 0 | 0 | Synolite 593-E-1 | E | 32 |  | 45 | Polymarin | hl | d | GP | 8.5 |  | 45 | 23 |  | 195.5 | 200 | 90 | 100 |  |  | 94 |  | CA | -1 | [5 empty] | 0.62 |  |  | 115 | 0.2484 |  |  |  | 2702480 | [12 empty] | 443.7 | 332.5 | 2.55 | 1.83 |  |  | 462.9575 | [5 empty] | 290 | 0.016 |  |  | 0.9176 | 0.0496 |  | s | 2 | 375.3444 |  | 18.5 | 19 | [5 empty] | l | m | n | 20 | y | 50w14d | d | 40 |  | 0 | [18 empty] | GP[[+45(240),-45(240)SB]8,[0(495),90(5)]7]s | -115 | 45/-45/45/-45/45/-45/45/-45/45/-45/45/-45/45/-45/45/-45/0/90/0/90/0/90/0/90/0/90/0/90/0/90/90/0/90/0/90/0/90/0/90/0/90/0/90/0/-45/45/-45/45/-45/45/-45/45/-45/45/-45/45/-45/45/-45/45 | 14 | 32 | 14 | 0 | 115 | 230 | 0.25918 | 0.51837 | 2.6471 | 6.4318
11223.75 | 1223.75 | FACT |  | ECN | [[+45(240),-45(240)SB]8,[0(495),90(5)]7]s |  |  | 7 | 8 | 0 | 0 | Synolite 593-E-1 | E | 32 |  | 45 | Polymarin | hl | d | GP | 8.5 |  | 45 | 23 |  | 195.5 | 200 | 90 | 100 |  |  |  |  | CA | 10 | [5 empty] | 1.1579 |  |  | -220 | 0.44772 |  |  |  | 1035181 | [18 empty] | 491.3737 | [5 empty] | 290 | 0.016 |  |  | 1.5423 | 0.083368 |  |  | 4 | 71.8876 |  | 18.5 | 19 | [5 empty] | l | m | n | 20 | y |  | d |  |  | 4 | [18 empty] | GP[[+45(240),-45(240)SB]8,[0(495),90(5)]7]s | -2200 | 45/-45/45/-45/45/-45/45/-45/45/-45/45/-45/45/-45/45/-45/0/90/0/90/0/90/0/90/0/90/0/90/0/90/90/0/90/0/90/0/90/0/90/0/90/0/90/0/-45/45/-45/45/-45/45/-45/45/-45/45/-45/45/-45/45/-45/45 | 14 | 32 | 14 | 0 | -2200 | 1980 |  |  |  | 5.7269
11225 | 1225 | FACT |  | ECN | [[+45(240),-45(240)SB]8,[0(495),90(5)]7]s |  |  | 7 | 8 | 0 | 0 | Synolite 593-E-1 | E | 32 |  | 45 | Polymarin | hl | d | GP | 8.5 |  | 45 | 23 |  | 195.5 | 200 | 90 | 100 |  |  |  |  | CA | 10 | [5 empty] | 1.1579 |  |  | -220 | 0.45932 |  |  |  | 2512453 | [18 empty] | 478.9703 | [5 empty] | 290 | 0.016 |  |  | 0.77116 | 0.041684 |  |  | 2 | 348.9518 |  | 18.5 | 19 | [5 empty] | l | m | n | 20 | y |  | d |  |  | 4 | [18 empty] | GP[[+45(240),-45(240)SB]8,[0(495),90(5)]7]s | -2200 | 45/-45/45/-45/45/-45/45/-45/45/-45/45/-45/45/-45/45/-45/0/90/0/90/0/90/0/90/0/90/0/90/0/90/90/0/90/0/90/0/90/0/90/0/90/0/90/0/-45/45/-45/45/-45/45/-45/45/-45/45/-45/45/-45/45/-45/45 | 14 | 32 | 14 | 0 | -2200 | 1980 |  |  |  | 6.4001
11188.5 | 1188.5 | FACT |  | ECN | [[+45(240),-45(240)SB]8,[0(495),90(5)]7]s |  |  | 7 | 8 | 0 | 0 | Synolite 593-E-1 | E | 32 |  | 45 | Polymarin | hl | d | GP | 8.5 |  | 45 | 23 |  | 195.5 | 200 | 90 | 100 |  |  |  |  | CA | -2.5 | [5 empty] | 0.85526 |  |  | 162.5 |  |  |  |  | 1748649 | [24 empty] | 290 | 0.016 | [6 empty] | 4 | 121.434 |  | 18.5 | 19 | [5 empty] | l | m | n | 20 | y |  | d |  |  | 4 | [18 empty] | GP[[+45(240),-45(240)SB]8,[0(495),90(5)]7]s | -406.25 | 45/-45/45/-45/45/-45/45/-45/45/-45/45/-45/45/-45/45/-45/0/90/0/90/0/90/0/90/0/90/0/90/0/90/90/0/90/0/90/0/90/0/90/0/90/0/90/0/-45/45/-45/45/-45/45/-45/45/-45/45/-45/45/-45/45/-45/45 | 14 | 32 | 14 | 0 | -406.25 | 568.75 |  |  |  | 6.2403
11223.875 | 1223.875 | FACT |  | ECN | [[+45(240),-45(240)SB]8,[0(495),90(5)]7]s |  |  | 7 | 8 | 0 | 0 | Synolite 593-E-1 | E | 32 |  | 45 | Polymarin | hl | d | GP | 8.5 |  | 45 | 23 |  | 195.5 | 200 | 90 | 100 |  |  |  |  | CA | -0.4 | [5 empty] | 0.76792 |  |  | 140 | 0.29082 |  |  |  | 1043850.5 | [12 empty] | 449.25 | 309.125 | 2.6 | 2 | 365 | 395 | 482.0556 | [5 empty] | 290 | 0.016 |  |  | 1.96 | 0.10751 |  |  | 5 | 57.9917 |  | 18.2375 | 18.6625 | [5 empty] | l | m | n | 20 | y |  | d |  |  | 4 | [18 empty] | GP[[+45(240),-45(240)SB]8,[0(495),90(5)]7]s | -56 | 45/-45/45/-45/45/-45/45/-45/45/-45/45/-45/45/-45/45/-45/0/90/0/90/0/90/0/90/0/90/0/90/0/90/90/0/90/0/90/0/90/0/90/0/90/0/90/0/-45/45/-45/45/-45/45/-45/45/-45/45/-45/45/-45/45/-45/45 | 14 | 32 | 14 | 0 | 140 | 196 | 0.31206 | 0.43688 | 2.6522 | 5.9375
11331.5 | 1331.5 | FACT |  | TUD | [[+45(240),-45(240)SB]8,[0(495),90(5)]7]s |  |  | 7 | 8 | 0 | 0 | Synolite 593-E-1 | E | 30 |  | 45 | Polymarin | hl | d | GP | 8.5 |  | 45 | 23 |  | 195.5 | 200 | 90 | 100 |  | twin | 94 |  | CA | -1 | [5 empty] | 0.64607 |  |  | 115 | 0.23905 |  |  |  | 1350000 | [12 empty] | 428 | 291 | 2.6 | 2 | 365 | 395 | 481.076 | [5 empty] | 290 | 0.016 |  |  | 6.9 | 0.38764 |  | s | 15 | 25 |  | 17.8 | 18.5 | [5 empty] | l | m | n | 30 | y |  | d | 60 |  | 9 | [18 empty] | GP[[+45(240),-45(240)SB]8,[0(495),90(5)]7]s | -115 | 45/-45/45/-45/45/-45/45/-45/45/-45/45/-45/45/-45/45/-45/0/90/0/90/0/90/0/90/0/90/0/90/0/90/90/0/90/0/90/0/90/0/90/0/90/0/90/0/-45/45/-45/45/-45/45/-45/45/-45/45/-45/45/-45/45/-45/45 | 14 | 32 | 14 | 0 | 115 | 230 | 0.26869 | 0.53738 | 2.6314 | 6.13
10898.5 | 898.5 | FACT |  | ECN | [[+45(240),-45(240)SB]8,[0(495),90(5)]7]s |  |  | 7 | 8 | 0 | 0 | Synolite 593-E-1 | E | 30 |  | 45 | Polymarin | hl | d | GP | 8.5 |  | 45 | 23 |  | 195.5 | 200 | 90 | 100 |  | JI |  |  | CA | -1 | [5 empty] | 0.646 |  |  | 115 | 0.24893 |  |  |  | 721555 | [12 empty] | 428 | 291 | 2.6 | 2 | 365 | 395 | 461.9698 | [5 empty] | 290 | 0.016 |  |  | 2.2998 | 0.1292 |  | s | 5 | 40.0864 |  | 17.8 | 18.5 | [5 empty] | l | m | n | 20 | y |  | d |  |  | 4 |  |  |  | 236666.6667 | [14 empty] | GP[[+45(240),-45(240)SB]8,[0(495),90(5)]7]s | -115 | 45/-45/45/-45/45/-45/45/-45/45/-45/45/-45/45/-45/45/-45/0/90/0/90/0/90/0/90/0/90/0/90/0/90/90/0/90/0/90/0/90/0/90/0/90/0/90/0/-45/45/-45/45/-45/45/-45/45/-45/45/-45/45/-45/45/-45/45 | 14 | 32 | 14 | 0 | 115 | 230 | 0.26869 | 0.53738 | 2.6314 | 5.8158
10914 | 914 | FACT |  | ECN | [[+45(240),-45(240)SB]8,[0(495),90(5)]7]s |  |  | 7 | 8 | 0 | 0 | Synolite 593-E-1 | E | 30 |  | 45 | Polymarin | hl | d | GP | 8.5 |  | 45 | 23 |  | 195.5 | 200 | 90 | 100 |  | JI |  |  | CA | -0.615 | [5 empty] | 1.264 |  |  | 225 |  |  |  |  | 1077406 | [12 empty] | 428 | 291 | 2.6 | 2 | 365 | 395 | [6 empty] | 290 | 0.016 | [9 empty] | 17.8 | 18.5 | [5 empty] | l | m | n | 20 | y |  | d |  |  | 4 |  |  |  | 246000 | [14 empty] | GP[[+45(240),-45(240)SB]8,[0(495),90(5)]7]s | -138.375 | 45/-45/45/-45/45/-45/45/-45/45/-45/45/-45/45/-45/45/-45/0/90/0/90/0/90/0/90/0/90/0/90/0/90/90/0/90/0/90/0/90/0/90/0/90/0/90/0/-45/45/-45/45/-45/45/-45/45/-45/45/-45/45/-45/45/-45/45 | 14 | 32 | 14 | 0 | 225 | 363.375 | 0.5257 | 0.84901 | 2.6314 | 6.0324
10916.5 | 916.5 | FACT |  | ECN | [[+45(240),-45(240)SB]8,[0(495),90(5)]7]s |  |  | 7 | 8 | 0 | 0 | Synolite 593-E-1 | E | 30 |  | 45 | Polymarin | hl | d | GP | 8.5 |  | 45 | 23 |  | 195.5 | 200 | 90 | 100 |  | JI |  |  | CA | -0.615 | [5 empty] | 1.545 |  |  | 275 |  |  |  |  | 550506 | [12 empty] | 428 | 291 | 2.6 | 2 | 365 | 395 | [6 empty] | 290 | 0.016 | [9 empty] | 17.8 | 18.5 | [5 empty] | l | m | n | 20 | y |  | d |  |  | 4 |  |  |  | 225625 | [14 empty] | GP[[+45(240),-45(240)SB]8,[0(495),90(5)]7]s | -169.125 | 45/-45/45/-45/45/-45/45/-45/45/-45/45/-45/45/-45/45/-45/0/90/0/90/0/90/0/90/0/90/0/90/0/90/90/0/90/0/90/0/90/0/90/0/90/0/90/0/-45/45/-45/45/-45/45/-45/45/-45/45/-45/45/-45/45/-45/45 | 14 | 32 | 14 | 0 | 275 | 444.125 | 0.64252 | 1.0377 | 2.6314 | 5.6477
10923 | 923 | FACT |  | ECN | [[+45(240),-45(240)SB]8,[0(495),90(5)]7]s |  |  | 7 | 8 | 0 | 0 | Synolite 593-E-1 | E | 30 |  | 45 | Polymarin | hl | d | GP | 8.5 |  | 45 | 23 |  | 195.5 | 200 | 90 | 100 |  | JI |  |  | CA | 0.1 | [5 empty] | 1.011 |  |  | 180 | 0.38984 |  |  |  | 447566.4 | [12 empty] | 428 | 291 | 2.6 | 2 | 365 | 395 | 461.7289 | [5 empty] | 290 | 0.016 |  |  | 2.2675 | 0.12739 |  | s | 7 | 17.7606 |  | 17.8 | 18.5 | [5 empty] | l | m | n | 20 | y |  | d |  |  | 4 |  |  |  | 402000 | [14 empty] | GP[[+45(240),-45(240)SB]8,[0(495),90(5)]7]s | 18 | 45/-45/45/-45/45/-45/45/-45/45/-45/45/-45/45/-45/45/-45/0/90/0/90/0/90/0/90/0/90/0/90/0/90/90/0/90/0/90/0/90/0/90/0/90/0/90/0/-45/45/-45/45/-45/45/-45/45/-45/45/-45/45/-45/45/-45/45 | 14 | 32 | 14 | 0 | 180 | 162 | 0.42056 | 0.3785 | 2.6314 | 5.6297
11194 | 1194 | FACT |  | ECN | [[+45(240),-45(240)SB]8,[0(495),90(5)]7]s |  |  | 7 | 8 | 0 | 0 | Synolite 593-E-1 | E | 32 |  | 45 | Polymarin | hl | d | GP | 8.5 |  | 45 | 23 |  | 195.5 | 200 | 90 | 100 |  |  |  |  | CA | -2.5 | [5 empty] | 0.98684 |  |  | 187.5 | 0.38166 |  |  |  | 143878.4 | [18 empty] | 491.2705 | [5 empty] | 290 | 0.016 |  |  | 1.5336 | 0.082895 |  |  | 3 | 13.3221 |  | 18.5 | 19 | [5 empty] | l | m | n | 20 | y |  | d |  |  | 4 | [18 empty] | GP[[+45(240),-45(240)SB]8,[0(495),90(5)]7]s | -468.75 | 45/-45/45/-45/45/-45/45/-45/45/-45/45/-45/45/-45/45/-45/0/90/0/90/0/90/0/90/0/90/0/90/0/90/90/0/90/0/90/0/90/0/90/0/90/0/90/0/-45/45/-45/45/-45/45/-45/45/-45/45/-45/45/-45/45/-45/45 | 14 | 32 | 14 | 0 | -468.75 | 656.25 |  |  |  | 4.8578
11209 | 1209 | FACT |  | ECN | [[+45(240),-45(240)SB]8,[0(495),90(5)]7]s |  |  | 7 | 8 | 0 | 0 | Synolite 593-E-1 | E | 32 |  | 45 | Polymarin | hl | d | GP | 8.5 |  | 45 | 23 |  | 195.5 | 200 | 90 | 100 |  |  |  |  | CA | -0.4 | [5 empty] | 1.027 |  |  | 190 | 0.38618 |  |  |  | 51976 | [12 empty] | 462 | 320 |  |  |  |  | 491.9942 | [5 empty] | 290 | 0.016 |  |  | 1.596 | 0.08627 |  |  | 3 | 4.8126 |  | 18.5 | 19 | [5 empty] | l | m | n | 20 | y |  | d |  |  | 4 | [18 empty] | GP[[+45(240),-45(240)SB]8,[0(495),90(5)]7]s | -76 | 45/-45/45/-45/45/-45/45/-45/45/-45/45/-45/45/-45/45/-45/0/90/0/90/0/90/0/90/0/90/0/90/0/90/90/0/90/0/90/0/90/0/90/0/90/0/90/0/-45/45/-45/45/-45/45/-45/45/-45/45/-45/45/-45/45/-45/45 | 14 | 32 | 14 | 0 | 190 | 266 | 0.41126 | 0.57576 | 2.6646 | 4.6894
11219 | 1219 | FACT |  | ECN | [[+45(240),-45(240)SB]8,[0(495),90(5)]7]s |  |  | 7 | 8 | 0 | 0 | Synolite 593-E-1 | E | 32 |  | 45 | Polymarin | hl | d | GP | 8.5 |  | 45 | 23 |  | 195.5 | 200 | 90 | 100 |  |  |  |  | CA | 10 | [5 empty] | 1.3684 |  |  | -260 | 0.5395 |  |  |  | 10527.2 | [18 empty] | 481.9307 | [5 empty] | 290 | 0.016 |  |  | 0.91137 | 0.049263 |  |  | 2 | 1.4621 |  | 18.5 | 19 | [5 empty] | l | m | n | 20 | y |  | d |  |  | 4 | [18 empty] | GP[[+45(240),-45(240)SB]8,[0(495),90(5)]7]s | -2600 | 45/-45/45/-45/45/-45/45/-45/45/-45/45/-45/45/-45/45/-45/0/90/0/90/0/90/0/90/0/90/0/90/0/90/90/0/90/0/90/0/90/0/90/0/90/0/90/0/-45/45/-45/45/-45/45/-45/45/-45/45/-45/45/-45/45/-45/45 | 14 | 32 | 14 | 0 | -2600 | 2340 |  |  |  | 3.773
11191 | 1191 | FACT |  | ECN | [[+45(240),-45(240)SB]8,[0(495),90(5)]7]s |  |  | 7 | 8 | 0 | 0 | Synolite 593-E-1 | E | 32 |  | 45 | Polymarin | hl | d | GP | 8.5 |  | 45 | 23 |  | 195.5 | 200 | 90 | 100 |  |  |  |  | CA | -2.5 | [5 empty] | 0.98684 |  |  | 187.5 |  |  |  |  | 12806 | [24 empty] | 290 | 0.016 | [6 empty] | 4 | 0.88931 |  | 18.5 | 19 | [5 empty] | l | m | n | 20 | y |  | d |  |  | 4 | [18 empty] | GP[[+45(240),-45(240)SB]8,[0(495),90(5)]7]s | -468.75 | 45/-45/45/-45/45/-45/45/-45/45/-45/45/-45/45/-45/45/-45/0/90/0/90/0/90/0/90/0/90/0/90/0/90/90/0/90/0/90/0/90/0/90/0/90/0/90/0/-45/45/-45/45/-45/45/-45/45/-45/45/-45/45/-45/45/-45/45 | 14 | 32 | 14 | 0 | -468.75 | 656.25 |  |  |  | 4.1074
10930.8 | 930.8 | FACT |  | ECN | [[+45(240),-45(240)SB]8,[0(495),90(5)]7]s |  |  | 7 | 8 | 0 | 0 | Synolite 593-E-1 | E | 30 |  | 45 | Polymarin | hl | d | GP | 8.5 |  | 45 | 23 |  | 195.5 | 200 | 90 | 100 |  | JI |  |  | CA | 0.1 | [5 empty] | 1.404 |  |  | 250 | 0.5416 |  |  |  | 8345.2 | [12 empty] | 428 | 291 | 2.6 | 2 | 365 | 395 | 461.5912 | [5 empty] | 290 | 0.016 |  |  | 2.2492 | 0.12636 |  | s | 5 | 0.46362 |  | 17.8 | 18.5 | [5 empty] | l | m | n | 20 | y |  | d |  |  | 4 |  |  |  | 30450 | [14 empty] | GP[[+45(240),-45(240)SB]8,[0(495),90(5)]7]s | 25 | 45/-45/45/-45/45/-45/45/-45/45/-45/45/-45/45/-45/45/-45/0/90/0/90/0/90/0/90/0/90/0/90/0/90/90/0/90/0/90/0/90/0/90/0/90/0/90/0/-45/45/-45/45/-45/45/-45/45/-45/45/-45/45/-45/45/-45/45 | 14 | 32 | 14 | 0 | 250 | 225 | 0.58411 | 0.5257 | 2.6314 | 3.9148
11216 | 1216 | FACT |  | ECN | [[+45(240),-45(240)SB]8,[0(495),90(5)]7]s |  |  | 7 | 8 | 0 | 0 | Synolite 593-E-1 | E | 32 |  | 45 | Polymarin | hl | d | GP | 8.5 |  | 45 | 23 |  | 195.5 | 200 | 90 | 100 |  |  |  |  | CA | -0.4 | [5 empty] | 1.2973 |  |  | 240 | 0.49615 |  |  |  | 7112 | [12 empty] | 462 | 320 |  |  |  |  | 483.7254 | [5 empty] | 290 | 0.016 |  |  | 1.008 | 0.054486 |  |  | 1.5 | 1.317 |  | 18.5 | 19 | [5 empty] | l | m | n | 20 | y |  | d |  |  | 4 | [18 empty] | GP[[+45(240),-45(240)SB]8,[0(495),90(5)]7]s | -96 | 45/-45/45/-45/45/-45/45/-45/45/-45/45/-45/45/-45/45/-45/0/90/0/90/0/90/0/90/0/90/0/90/0/90/90/0/90/0/90/0/90/0/90/0/90/0/90/0/-45/45/-45/45/-45/45/-45/45/-45/45/-45/45/-45/45/-45/45 | 14 | 32 | 14 | 0 | 240 | 336 | 0.51948 | 0.72727 | 2.6646 | 3.852
10927.3333 | 927.3333 | FACT |  | ECN | [[+45(240),-45(240)SB]8,[0(495),90(5)]7]s |  |  | 7 | 8 | 0 | 0 | Synolite 593-E-1 | E | 30 |  | 45 | Polymarin | hl | d | GP | 8.5 |  | 45 | 23 |  | 195.5 | 200 | 90 | 100 |  | JI |  |  | CA | 0.1 | [5 empty] | 1.404 |  |  | 250 | 0.54608 |  |  |  | 4758 | [12 empty] | 428 | 291 | 2.6 | 2 | 365 | 395 | 457.8076 | [5 empty] | 290 | 0.016 |  |  | 1.7994 | 0.10109 |  | s | 4 | 0.33042 |  | 17.8 | 18.5 | [5 empty] | l | m | n | 20 | y |  | d |  |  | 4 |  |  |  | 3550 | [14 empty] | GP[[+45(240),-45(240)SB]8,[0(495),90(5)]7]s | 25 | 45/-45/45/-45/45/-45/45/-45/45/-45/45/-45/45/-45/45/-45/0/90/0/90/0/90/0/90/0/90/0/90/0/90/90/0/90/0/90/0/90/0/90/0/90/0/90/0/-45/45/-45/45/-45/45/-45/45/-45/45/-45/45/-45/45/-45/45 | 14 | 32 | 14 | 0 | 250 | 225 | 0.58411 | 0.5257 | 2.6314 | 3.6567
11213.5 | 1213.5 | FACT |  | ECN | [[+45(240),-45(240)SB]8,[0(495),90(5)]7]s |  |  | 7 | 8 | 0 | 0 | Synolite 593-E-1 | E | 32 |  | 45 | Polymarin | hl | d | GP | 8.5 |  | 45 | 23 |  | 195.5 | 200 | 90 | 100 |  |  |  |  | CA | -0.4 | [5 empty] | 1.2973 |  |  | 240 | 0.50363 |  |  |  | 4349 | [12 empty] | 462 | 320 |  |  |  |  | 476.5449 | [5 empty] | 290 | 0.016 |  |  | 0.672 | 0.036324 |  |  | 1 | 1.2081 |  | 18.5 | 19 | [5 empty] | l | m | n | 20 | y |  | d |  |  | 4 | [18 empty] | GP[[+45(240),-45(240)SB]8,[0(495),90(5)]7]s | -96 | 45/-45/45/-45/45/-45/45/-45/45/-45/45/-45/45/-45/45/-45/0/90/0/90/0/90/0/90/0/90/0/90/0/90/90/0/90/0/90/0/90/0/90/0/90/0/90/0/-45/45/-45/45/-45/45/-45/45/-45/45/-45/45/-45/45/-45/45 | 14 | 32 | 14 | 0 | 240 | 336 | 0.51948 | 0.72727 | 2.6646 | 3.6371
11199 | 1199 | FACT |  | ECN | [[+45(240),-45(240)SB]8,[0(495),90(5)]7]s |  |  | 7 | 8 | 0 | 0 | Synolite 593-E-1 | E | 32 |  | 45 | Polymarin | hl | d | GP | 8.5 |  | 45 | 23 |  | 195.5 | 200 | 90 | 100 |  |  |  |  | CA | -2.5 | [5 empty] | 1.1842 |  |  | 225 | 0.46178 |  |  |  | 2931 | [18 empty] | 487.2436 | [5 empty] | 290 | 0.016 |  |  | 1.2268 | 0.066316 |  |  | 2 | 0.40708 |  | 18.5 | 19 | [5 empty] | l | m | n | 20 | y |  | d |  |  | 4 | [18 empty] | GP[[+45(240),-45(240)SB]8,[0(495),90(5)]7]s | -562.5 | 45/-45/45/-45/45/-45/45/-45/45/-45/45/-45/45/-45/45/-45/0/90/0/90/0/90/0/90/0/90/0/90/0/90/90/0/90/0/90/0/90/0/90/0/90/0/90/0/-45/45/-45/45/-45/45/-45/45/-45/45/-45/45/-45/45/-45/45 | 14 | 32 | 14 | 0 | -562.5 | 787.5 |  |  |  | 3.4598
10905 | 905 | FACT |  | ECN | [[+45(240),-45(240)SB]8,[0(495),90(5)]7]s |  |  | 7 | 8 | 0 | 0 | Synolite 593-E-1 | E | 30 |  | 45 | Polymarin | hl | d | GP | 8.5 |  | 45 | 23 |  | 195.5 | 200 | 90 | 100 |  | JI |  |  | CA | -1 | [5 empty] | 1.1179 |  |  | 210 | 0.47272 |  |  |  | 1800.2857 | [12 empty] | 428 | 291 | 2.6 | 2 | 365 | 395 | 444.2388 | [5 empty] | 290 | 0.016 |  |  | 0.79591 | 0.044714 |  | s | 1 | 0.50008 |  | 17.8 | 18.5 | [5 empty] | l | m | n | 20 | y |  | d |  |  | 4 |  |  |  | 1014.2857 | [14 empty] | GP[[+45(240),-45(240)SB]8,[0(495),90(5)]7]s | -210 | 45/-45/45/-45/45/-45/45/-45/45/-45/45/-45/45/-45/45/-45/0/90/0/90/0/90/0/90/0/90/0/90/0/90/90/0/90/0/90/0/90/0/90/0/90/0/90/0/-45/45/-45/45/-45/45/-45/45/-45/45/-45/45/-45/45/-45/45 | 14 | 32 | 14 | 0 | 210 | 420 | 0.49065 | 0.98131 | 2.6314 | 3.1356
10936 | 936 | FACT |  | ECN | [[+45(240),-45(240)SB]8,[0(495),90(5)]7]s |  |  | 7 | 8 | 0 | 0 | Synolite 593-E-1 | E | 30 |  | 45 | Polymarin | hl | d | GP | 8.5 |  | 45 | 23 |  | 195.5 | 200 | 90 | 100 |  | JI |  |  | CA | 0.1 | [5 empty] | 1.826 |  |  | 325 | 0.73994 |  |  |  | 655.6 | [12 empty] | 428 | 291 | 2.6 | 2 | 365 | 395 | 439.224 | [5 empty] | 290 | 0.016 |  |  | 0.58505 | 0.032868 |  | s | 1 | 0.18211 |  | 17.8 | 18.5 | [5 empty] | l | m | n | 20 | y |  | d |  |  | 4 |  |  |  | 747.5 | [14 empty] | GP[[+45(240),-45(240)SB]8,[0(495),90(5)]7]s | 32.5 | 45/-45/45/-45/45/-45/45/-45/45/-45/45/-45/45/-45/45/-45/0/90/0/90/0/90/0/90/0/90/0/90/0/90/90/0/90/0/90/0/90/0/90/0/90/0/90/0/-45/45/-45/45/-45/45/-45/45/-45/45/-45/45/-45/45/-45/45 | 14 | 32 | 14 | 0 | 325 | 292.5 | 0.75935 | 0.68341 | 2.6314 | 2.7711
10911 | 911 | FACT |  | ECN | [[+45(240),-45(240)SB]8,[0(495),90(5)]7]s |  |  | 7 | 8 | 0 | 0 | Synolite 593-E-1 | E | 30 |  | 45 | Polymarin | hl | d | GP | 8.5 |  | 45 | 23 |  | 195.5 | 200 | 90 | 100 |  | JI |  |  | CA | -1 | [5 empty] | 1.573 |  |  | 280 | 0.6224 |  |  |  | 69.6 | [12 empty] | 428 | 291 | 2.6 | 2 | 365 | 395 | 449.8711 | [5 empty] | 290 | 0.016 |  |  | 1.12 | 0.06292 |  | s | 1 | 0.019333 |  | 17.8 | 18.5 | [5 empty] | l | m | n | 20 | y |  | d |  |  | 4 |  |  |  | 64.4 | [14 empty] | GP[[+45(240),-45(240)SB]8,[0(495),90(5)]7]s | -280 | 45/-45/45/-45/45/-45/45/-45/45/-45/45/-45/45/-45/45/-45/0/90/0/90/0/90/0/90/0/90/0/90/0/90/90/0/90/0/90/0/90/0/90/0/90/0/90/0/-45/45/-45/45/-45/45/-45/45/-45/45/-45/45/-45/45/-45/45 | 14 | 32 | 14 | 0 | 280 | 560 | 0.65421 | 1.3084 | 2.6314 | 1.8326
11004 | 1004 | FACT |  | RISO | [[0()]2,[+10()],[-10()],[0()]]s |  |  | 6 | 0 | 0 | 10 | UPS294V Polyplex | E |  |  |  | RISO | hl | d | GP | 2 |  | 60 | 18 |  | 36 | 280 | 110 | 100 |  | JI | 92 |  | CA | 10 | [5 empty] | 0.98 |  |  | -398 |  |  |  |  | 1689490 | [14 empty] | 2.24 | 1.9 | [9 empty] | 0.0008 |  |  | 3.7044 | 0.0882 |  | t | 5 | 93.8606 |  | 42 | 40.6 | [5 empty] | l | m | y | [6 empty] | 6 | [18 empty] | GP[[0()]2,[+10()],[-10()],[0()]]s | -3980 | 0/0/10/-10/0/0/-10/10/0/0 | 6 | 0 | 0 | 4 | -3980 | 3582 |  |  |  | 6.2278
11006 | 1006 | FACT |  | RISO | [[0()]2,[+10()],[-10()],[0()]]s |  |  | 6 | 0 | 0 | 10 | UPS294V Polyplex | E |  |  |  | RISO | hl | d | GP | 2 |  | 60 | 18 |  | 36 | 280 | 110 | 100 |  | JI | 92 |  | CA | 10 | [5 empty] | 1.03 |  |  | -413 |  |  |  |  | 532847.5 | [14 empty] | 2.24 | 1.9 | [9 empty] | 0.0008 |  |  | 3.8934 | 0.0927 |  | t | 5 | 29.6026 |  | 42 | 40.6 | [5 empty] | l | m | y | [6 empty] | 6 | [18 empty] | GP[[0()]2,[+10()],[-10()],[0()]]s | -4130 | 0/0/10/-10/0/0/-10/10/0/0 | 6 | 0 | 0 | 4 | -4130 | 3717 |  |  |  | 5.6405
11006 | 1006 | FACT |  | RISO | [[0()]2,[+10()],[-10()],[0()]]s |  |  | 6 | 0 | 0 | 10 | UPS294V Polyplex | E |  |  |  | RISO | hl | d | GP | 2 |  | 60 | 18 |  | 36 | 280 | 110 | 100 |  | JI | 92 |  | CA | 10 | [5 empty] | 1.03 |  |  | -418 |  |  |  |  | 598230 | [14 empty] | 2.24 | 1.9 | [9 empty] | 0.0008 |  |  | 3.8934 | 0.0927 |  | t | 5 | 33.235 |  | 42 | 40.6 | [5 empty] | l | m | y | [6 empty] | 6 | [18 empty] | GP[[0()]2,[+10()],[-10()],[0()]]s | -4180 | 0/0/10/-10/0/0/-10/10/0/0 | 6 | 0 | 0 | 4 | -4180 | 3762 |  |  |  | 5.7769
11022.5 | 1022.5 | FACT |  | RISO | [[0()]2,[+10()],[-10()],[0()]]s |  |  | 6 | 0 | 0 | 10 | UPS294V Polyplex | E |  |  |  | RISO | hl | d | GP | 2 |  | 60 | 18 |  | 36 | 280 | 110 | 100 |  | JI | 92 |  | CA | 0.1 | [5 empty] | 1.3 |  |  | 546 |  |  |  |  | 462213 | [12 empty] | 874 | 720 | 2.24 | 1.9 | [9 empty] | 0.0008 |  |  | 49.14 | 1.17 |  | t | 5 | 25.6785 |  | 42 | 40.6 | [5 empty] | l | m | [7 empty] | 6 | [18 empty] | GP[[0()]2,[+10()],[-10()],[0()]]s | 54.6 | 0/0/10/-10/0/0/-10/10/0/0 | 6 | 0 | 0 | 4 | 546 | 491.4 | 0.62471 | 0.56224 | 2.9415 | 5.6382
11008 | 1008 | FACT |  | RISO | [[0()]2,[+10()],[-10()],[0()]]s |  |  | 6 | 0 | 0 | 10 | UPS294V Polyplex | E |  |  |  | RISO | hl | d | GP | 2 |  | 60 | 18 |  | 36 | 280 | 110 | 100 |  | JI | 92 |  | CA | 10 | [5 empty] | 1.08 |  |  | -438 |  |  |  |  | 434900 | [14 empty] | 2.24 | 1.9 | [9 empty] | 0.0008 |  |  | 4.0824 | 0.0972 |  | t | 5 | 24.1611 |  | 42 | 40.6 | [5 empty] | l | m | y | [6 empty] | 6 | [18 empty] | GP[[0()]2,[+10()],[-10()],[0()]]s | -4380 | 0/0/10/-10/0/0/-10/10/0/0 | 6 | 0 | 0 | 4 | -4380 | 3942 |  |  |  | 5.6384
11009 | 1009 | FACT |  | RISO | [[0()]2,[+10()],[-10()],[0()]]s |  |  | 6 | 0 | 0 | 10 | UPS294V Polyplex | E |  |  |  | RISO | hl | d | GP | 2 |  | 60 | 18 |  | 36 | 280 | 110 | 100 |  | JI | 92 |  | CA | 10 | [5 empty] | 1.09 |  |  | -442 |  |  |  |  | 219720 | [5 empty] | t | [8 empty] | 2.24 | 1.9 | [9 empty] | 0.0008 |  |  | 4.1202 | 0.0981 |  | t | 5 | 12.2067 |  | 42 | 40.6 | [5 empty] | l | m | y | [6 empty] | 6 | [18 empty] | GP[[0()]2,[+10()],[-10()],[0()]]s | -4420 | 0/0/10/-10/0/0/-10/10/0/0 | 6 | 0 | 0 | 4 | -4420 | 3978 |  |  |  | 5.3419
11019.5 | 1019.5 | FACT |  | RISO | [[0()]2,[+10()],[-10()],[0()]]s |  |  | 6 | 0 | 0 | 10 | UPS294V Polyplex | E |  |  |  | RISO | hl | d | GP | 2 |  | 60 | 18 |  | 36 | 280 | 110 | 100 |  | JI | 92 |  | CA | 0.1 | [5 empty] | 1.5 |  |  | 630 |  |  |  |  | 57408 | [12 empty] | 874 | 720 | 2.24 | 1.9 | [9 empty] | 0.0008 |  |  | 56.7 | 1.35 |  | t | 5 | 3.1893 |  | 42 | 40.6 | [5 empty] | l | m | [7 empty] | 6 | [18 empty] | GP[[0()]2,[+10()],[-10()],[0()]]s | 63 | 0/0/10/-10/0/0/-10/10/0/0 | 6 | 0 | 0 | 4 | 630 | 567 | 0.72082 | 0.64874 | 2.9415 | 4.7428
10599.6 | 599.6 | FACT |  | DNV | [[0(400),90(400)WR],[(100CSM)]SB]5 |  | 5 | 5 | 0 | 5 | 0 | NP 92-40 | E | 53.02 |  |  |  | hl | p | GV | 5 |  | 25 |  |  | 125 | 270 |  |  |  | JI |  |  | CA | -1 | [5 empty] | 0.964 |  |  | 89.4957 |  |  |  |  | 373797.4 | [14 empty] | 1.712 | 1.73 | 229 | 282.2 | [10 empty] | 1.9447 | 0.11568 |  |  | 3 | 34.6109 |  | 16.82 | 16.46 | [5 empty] | l | h | y |  | n |  | d |  |  | 2 | [18 empty] | GV[[0(400),90(400)WR],[(100CSM)]SB]5 | -89.4957 | 0/90/0/0/90/0/0/90/0/0/90/0/0/90/0 | 10 | 0 | 5 | 0 | 89.4957 | 178.9913 |  |  |  | 4.0919
10604.75 | 604.75 | FACT |  | DNV | [[0(400),90(400)WR],[(100CSM)]SB]5 |  | 5 | 5 | 0 | 5 | 0 | NP 92-40 | E | 52.75 |  |  |  | hl | p | GV | 5 |  | 25 |  |  | 125 | 270 |  |  |  | JI |  |  | CA | -1 | [5 empty] | 1.0975 |  |  | 90.475 |  |  |  |  | 215896.75 | [14 empty] | 1.7 | 1.73 | 232 | 273.5 | [10 empty] | 2.2159 | 0.1317 |  |  | 3 | 19.9904 |  | 16.85 | 16.25 | [5 empty] | l | h | y |  | n |  | d |  |  | 2 | [18 empty] | GV[[0(400),90(400)WR],[(100CSM)]SB]5 | -90.475 | 0/90/0/0/90/0/0/90/0/0/90/0/0/90/0 | 10 | 0 | 5 | 0 | 90.475 | 180.9499 |  |  |  | 3.5765
10600.8333 | 600.8333 | FACT |  | DNV | [[0(400),90(400)WR],[(100CSM)]SB]5 |  | 5 | 5 | 0 | 5 | 0 | NP 92-40 | E | 52.9 |  |  |  | hl | p | GV | 5 |  | 25 |  |  | 125 | 270 |  |  |  | JI |  |  | CA | -1 | [5 empty] | 0.89667 |  |  | 89.6927 |  |  |  |  | 352097.8333 | [14 empty] | 1.7067 | 1.73 | 230.3333 | 278.3333 | [10 empty] | 1.8099 | 0.1076 |  |  | 3 | 32.6017 |  | 16.8333 | 16.3667 | [5 empty] | l | h | y |  | n |  | d |  |  | 2 | [18 empty] | GV[[0(400),90(400)WR],[(100CSM)]SB]5 | -89.6927 | 0/90/0/0/90/0/0/90/0/0/90/0/0/90/0 | 10 | 0 | 5 | 0 | 89.6927 | 179.3854 |  |  |  | 4.3077
10602.6 | 602.6 | FACT |  | DNV | [[0(400),90(400)WR],[(100CSM)]SB]5 |  | 5 | 5 | 0 | 5 | 0 | NP 92-40 | E | 52.84 |  |  |  | hl | p | GV | 5 |  | 25 |  |  | 125 | 270 |  |  |  | JI |  |  | CA | -1 | [5 empty] | 0.984 |  |  | 90.2545 |  |  |  |  | 267617.4 | [14 empty] | 1.704 | 1.73 | 231 | 276.4 | [10 empty] | 1.9865 | 0.11808 |  |  | 3 | 24.7794 |  | 16.84 | 16.32 | [5 empty] | l | h | y |  | n |  | d |  |  | 2 | [18 empty] | GV[[0(400),90(400)WR],[(100CSM)]SB]5 | -90.2545 | 0/90/0/0/90/0/0/90/0/0/90/0/0/90/0 | 10 | 0 | 5 | 0 | 90.2545 | 180.5091 |  |  |  | 3.9965
10604.3333 | 604.3333 | FACT |  | DNV | [[0(400),90(400)WR],[(100CSM)]SB]5 |  | 5 | 5 | 0 | 5 | 0 | NP 92-40 | E | 52.9 |  |  |  | hl | p | GV | 5 |  | 25 |  |  | 125 | 270 |  |  |  | JI |  |  | CA | -1 | [5 empty] | 1.3033 |  |  | 99.0503 |  |  |  |  | 61395.6667 | [14 empty] | 1.7067 | 1.73 | 230.3333 | 278.3333 | [10 empty] | 2.6301 | 0.1564 |  |  | 3 | 5.6848 |  | 16.8333 | 16.3667 | [5 empty] | l | h | y |  | n |  | d |  |  | 2 | [18 empty] | GV[[0(400),90(400)WR],[(100CSM)]SB]5 | -99.0503 | 0/90/0/0/90/0/0/90/0/0/90/0/0/90/0 | 10 | 0 | 5 | 0 | 99.0503 | 198.1006 |  |  |  | 2.7974
10605.3333 | 605.3333 | FACT |  | DNV | [[0(400),90(400)WR],[(100CSM)]SB]5 |  | 5 | 5 | 0 | 5 | 0 | NP 92-40 | E | 52.9 |  |  |  | hl | p | GV | 5 |  | 25 |  |  | 125 | 270 |  |  |  | JI |  |  | CA | -1 | [5 empty] | 1.3433 |  |  | 120.5023 |  |  |  |  | 15095.6667 | [14 empty] | 1.7067 | 1.73 | 230.3333 | 278.3333 | [10 empty] | 2.7112 | 0.1612 |  |  | 3 | 1.3977 |  | 16.8333 | 16.3667 | [5 empty] | l | h | y |  | n |  | d |  |  | 2 | [18 empty] | GV[[0(400),90(400)WR],[(100CSM)]SB]5 | -120.5023 | 0/90/0/0/90/0/0/90/0/0/90/0/0/90/0 | 10 | 0 | 5 | 0 | 120.5023 | 241.0046 |  |  |  | 2.5941
10604.6667 | 604.6667 | FACT |  | DNV | [[0(400),90(400)WR],[(100CSM)]SB]5 |  | 5 | 5 | 0 | 5 | 0 | NP 92-40 | E | 52.9 |  |  |  | hl | p | GV | 5 |  | 25 |  |  | 125 | 270 |  |  |  | JI |  |  | CA | -1 | [5 empty] | 1.34 |  |  | 118.0136 |  |  |  |  | 14195.6667 | [14 empty] | 1.7067 | 1.73 | 230.3333 | 278.3333 | [10 empty] | 2.7045 | 0.1608 |  |  | 3 | 1.3144 |  | 16.8333 | 16.3667 | [5 empty] | l | h | y |  | n |  | d |  |  | 2 | [18 empty] | GV[[0(400),90(400)WR],[(100CSM)]SB]5 | -118.0136 | 0/90/0/0/90/0/0/90/0/0/90/0/0/90/0 | 10 | 0 | 5 | 0 | 118.0136 | 236.0272 |  |  |  | 2.5852
10605 | 605 | FACT |  | DNV | [[0(400),90(400)WR],[(100CSM)]SB]5 |  | 5 | 5 | 0 | 5 | 0 | NP 92-40 | E | 52.9 |  |  |  | hl | p | GV | 5 |  | 25 |  |  | 125 | 270 |  |  |  | JI |  |  | CA | -1 | [5 empty] | 1.3383 |  |  | 117 |  |  |  |  | 13729 | [14 empty] | 1.7067 | 1.73 | 230.3333 | 278.3333 | [10 empty] | 2.7011 | 0.1606 |  |  | 3 | 1.2712 |  | 16.8333 | 16.3667 | [5 empty] | l | h | y |  | n |  | d |  |  | 2 | [18 empty] | GV[[0(400),90(400)WR],[(100CSM)]SB]5 | -117 | 0/90/0/0/90/0/0/90/0/0/90/0/0/90/0 | 10 | 0 | 5 | 0 | 117 | 234 |  |  |  | 2.5803
10599.3333 | 599.3333 | FACT |  | DNV | [[0(400),90(400)WR],[(100CSM)]SB]5 |  | 5 | 5 | 0 | 5 | 0 | NP 92-20 | E | 53.2 |  |  |  | hl | p | GV | 5 |  | 25 |  |  | 125 | 270 |  |  |  | JI |  |  | CA | -1 | [5 empty] | 1.34 |  |  | 115.6107 |  |  |  |  | 10929 | [14 empty] | 1.72 |  | 227 | 288 | [10 empty] | 2.7014 | 0.1608 |  |  | 3 | 1.0119 |  | 16.8 | 16.6 | [5 empty] | l | h | y |  | n |  | d |  |  | 2 | [18 empty] | GV[[0(400),90(400)WR],[(100CSM)]SB]5 | -115.6107 | 0/90/0/0/90/0/0/90/0/0/90/0/0/90/0 | 10 | 0 | 5 | 0 | 115.6107 | 231.2214 |  |  |  | 2.5472
10600 | 600 | FACT |  | DNV | [[0(400),90(400)WR],[(100CSM)]SB]5 |  | 5 | 5 | 0 | 5 | 0 | NP 92-20 | E | 53.2 |  |  |  | hl | p | GV | 5 |  | 25 |  |  | 125 | 270 |  |  |  | JI |  |  | CA | -1 | [5 empty] | 1.3667 |  |  | 127.7406 |  |  |  |  | 7729 | [14 empty] | 1.72 |  | 227 | 288 | [10 empty] | 2.7552 | 0.164 |  |  | 3 | 0.71565 |  | 16.8 | 16.6 | [5 empty] | l | h | y |  | n |  | d |  |  | 2 | [18 empty] | GV[[0(400),90(400)WR],[(100CSM)]SB]5 | -127.7406 | 0/90/0/0/90/0/0/90/0/0/90/0/0/90/0 | 10 | 0 | 5 | 0 | 127.7406 | 255.4813 |  |  |  | 2.4969
10605.6667 | 605.6667 | FACT |  | DNV | [[0(400),90(400)WR],[(100CSM)]SB]5 |  | 5 | 5 | 0 | 5 | 0 | NP 92-40 | E | 52.9 |  |  |  | hl | p | GV | 5 |  | 25 |  |  | 125 | 270 |  |  |  | JI |  |  | CA | -1 | [5 empty] | 1.35 |  |  | 122.5346 |  |  |  |  | 5982.3333 | [14 empty] | 1.7067 | 1.73 | 230.3333 | 278.3333 | [10 empty] | 2.7248 | 0.162 |  |  | 3 | 0.55392 |  | 16.8333 | 16.3667 | [5 empty] | l | h | y |  | n |  | d |  |  | 2 | [18 empty] | GV[[0(400),90(400)WR],[(100CSM)]SB]5 | -122.5346 | 0/90/0/0/90/0/0/90/0/0/90/0/0/90/0 | 10 | 0 | 5 | 0 | 122.5346 | 245.0692 |  |  |  | 2.4597
10603.5 | 603.5 | FACT |  | DNV | [[0(400),90(400)WR],[(100CSM)]SB]5 |  | 5 | 5 | 0 | 5 | 0 | NP 92-20 | E | 52.975 |  |  |  | hl | p | GV | 5 |  | 25 |  |  | 125 | 270 |  |  |  | JI |  |  | CA | -1 | [5 empty] | 1.3733 |  |  | 130.9015 |  |  |  |  | 5246.75 | [14 empty] | 1.71 | 1.73 | 229.5 | 280.75 | [10 empty] | 2.0791 | 0.1236 |  |  | 3 | 0.48581 |  | 16.825 | 16.425 | [5 empty] | l | h | y |  | n |  | d |  |  | 2 | [18 empty] | GV[[0(400),90(400)WR],[(100CSM)]SB]5 | -130.9015 | 0/90/0/0/90/0/0/90/0/0/90/0/0/90/0 | 10 | 0 | 5 | 0 | 130.9015 | 261.8031 |  |  |  | 2.7696
10600.3333 | 600.3333 | FACT |  | DNV | [[0(400),90(400)WR],[(100CSM)]SB]5 |  | 5 | 5 | 0 | 5 | 0 | NP 92-20 | E | 53.2 |  |  |  | hl | p | GV | 5 |  | 25 |  |  | 125 | 270 |  |  |  | JI |  |  | CA | -1 | [5 empty] | 1.4767 |  |  | 158.305 |  |  |  |  | 739 | [14 empty] | 1.72 |  | 227 | 288 | [10 empty] | 2.977 | 0.1772 |  |  | 3 | 0.068426 |  | 16.8 | 16.6 | [5 empty] | l | h | y |  | n |  | d |  |  | 2 | [18 empty] | GV[[0(400),90(400)WR],[(100CSM)]SB]5 | -158.305 | 0/90/0/0/90/0/0/90/0/0/90/0/0/90/0 | 10 | 0 | 5 | 0 | 158.305 | 316.61 |  |  |  | 2.1518
10606.3333 | 606.3333 | FACT |  | DNV | [[0(400),90(400)WR],[(100CSM)]SB]5 |  | 5 | 5 | 0 | 5 | 0 | NP 92-40 | E | 52.9 |  |  |  | hl | p | GV | 5 |  | 25 |  |  | 125 | 270 |  |  |  | JI |  |  | CA | -1 | [5 empty] | 1.5267 |  |  | 180.446 |  |  |  |  | 262.3333 | [14 empty] | 1.7067 | 1.73 | 230.3333 | 278.3333 | [10 empty] | 3.083 | 0.1832 |  |  | 3 | 0.02429 |  | 16.8333 | 16.3667 | [5 empty] | l | h | y |  | n |  | d |  |  | 2 | [18 empty] | GV[[0(400),90(400)WR],[(100CSM)]SB]5 | -180.446 | 0/90/0/0/90/0/0/90/0/0/90/0/0/90/0 | 10 | 0 | 5 | 0 | 180.446 | 360.892 |  |  |  | 1.9907
10606.6667 | 606.6667 | FACT |  | DNV | [[0(400),90(400)WR],[(100CSM)]SB]5 |  | 5 | 5 | 0 | 5 | 0 | NP 92-40 | E | 52.9 |  |  |  | hl | p | GV | 5 |  | 25 |  |  | 125 | 270 |  |  |  | JI |  |  | CA | -1 | [5 empty] | 1.5733 |  |  | 193.5863 |  |  |  |  | 112.3333 | [14 empty] | 1.7067 | 1.73 | 230.3333 | 278.3333 | [10 empty] | 3.1777 | 0.1888 |  |  | 3 | 0.010401 |  | 16.8333 | 16.3667 | [5 empty] | l | h | y |  | n |  | d |  |  | 2 | [18 empty] | GV[[0(400),90(400)WR],[(100CSM)]SB]5 | -193.5863 | 0/90/0/0/90/0/0/90/0/0/90/0/0/90/0 | 10 | 0 | 5 | 0 | 193.5863 | 387.1726 |  |  |  | 1.8417
10610 | 610 | FACT |  | DNV | [[0(400),90(400)WR],[(100CSM)]SB]5 |  | 5 | 5 | 0 | 5 | 0 | NP 92-40 | E | 52.75 |  |  |  | hl | p | GV | 5 |  | 25 |  |  | 125 | 270 |  |  |  | JI |  |  | CA | -1 | [5 empty] | 1.5425 |  |  | 206.2339 |  |  |  |  | 106.25 | [14 empty] | 1.7 | 1.73 | 232 | 273.5 | [10 empty] | 3.1184 | 0.1851 |  |  | 3 | 0.009838 |  | 16.85 | 16.25 | [5 empty] | l | h | y |  | n |  | d |  |  | 2 | [18 empty] | GV[[0(400),90(400)WR],[(100CSM)]SB]5 | -206.2339 | 0/90/0/0/90/0/0/90/0/0/90/0/0/90/0 | 10 | 0 | 5 | 0 | 206.2339 | 412.4678 |  |  |  | 1.8759
10600.6667 | 600.6667 | FACT |  | DNV | [[0(400),90(400)WR],[(100CSM)]SB]5 |  | 5 | 5 | 0 | 5 | 0 | NP 92-20 | E | 53.2 |  |  |  | hl | p | GV | 5 |  | 25 |  |  | 125 | 270 |  |  |  | JI |  |  | CA | -1 | [5 empty] | 1.5767 |  |  | 200.3498 |  |  |  |  | 95.6667 | [14 empty] | 1.72 |  | 227 | 288 | [10 empty] | 3.1786 | 0.1892 |  |  | 3 | 0.008858 |  | 16.8 | 16.6 | [5 empty] | l | h | y |  | n |  | d |  |  | 2 | [18 empty] | GV[[0(400),90(400)WR],[(100CSM)]SB]5 | -200.3498 | 0/90/0/0/90/0/0/90/0/0/90/0/0/90/0 | 10 | 0 | 5 | 0 | 200.3498 | 400.6997 |  |  |  | 1.8094
10601 | 601 | FACT |  | DNV | [[0(400),90(400)WR],[(100CSM)]SB]5 |  | 5 | 5 | 0 | 5 | 0 | NP 92-20 | E | 53.2 |  |  |  | hl | p | GV | 5 |  | 25 |  |  | 125 | 270 |  |  |  | JI |  |  | CA | -1 | [5 empty] | 1.6333 |  |  | 214.974 |  |  |  |  | 55.6667 | [14 empty] | 1.72 |  | 227 | 288 | [10 empty] | 3.2928 | 0.196 |  |  | 3 | 0.0051543 |  | 16.8 | 16.6 | [5 empty] | l | h | y |  | n |  | d |  |  | 2 | [18 empty] | GV[[0(400),90(400)WR],[(100CSM)]SB]5 | -214.974 | 0/90/0/0/90/0/0/90/0/0/90/0/0/90/0 | 10 | 0 | 5 | 0 | 214.974 | 429.9481 |  |  |  | 1.6767
10604.5 | 604.5 | FACT |  | DNV | [[0(400),90(400)WR],[(100CSM)]SB]5 |  | 5 | 5 | 0 | 5 | 0 | NP 92-40 | E | 52.69 |  |  |  | hl | p | GV | 5 |  | 25 |  |  | 125 | 270 |  |  |  | JI |  |  | CA | -1 | [5 empty] | 0.88093 |  |  | 119.3949 |  |  |  |  | 136680.2174 | [14 empty] | 1.6973 | 1.73 | 232.6667 | 271.5667 | [10 empty] | 1.6036 | 0.09514 |  |  | 3 | 9.7026 |  | 16.8567 | 16.2033 | [5 empty] | l | h | y |  | n |  | d |  |  | 2 | [18 empty] | GV[[0(400),90(400)WR],[(100CSM)]SB]5 | -119.3949 | 0/90/0/0/90/0/0/90/0/0/90/0/0/90/0 | 10 | 0 | 5 | 0 | 119.3949 | 238.7897 |  |  |  | 3.8711
10597.6667 | 597.6667 | FACT |  | DNV | [[0(400),90(400)WR],[(100CSM)]SB]5 |  | 5 | 5 | 0 | 5 | 0 | NP 92-20 | E | 53.2 |  |  |  | hl | p | GV | 5 |  | 25 |  |  | 125 | 270 |  |  |  | JI |  |  | CA | -1 | [5 empty] | 1.2567 |  |  | 87.0204 |  |  |  |  | 43.5 | [14 empty] | 1.72 |  | 227 | 288 | [10 empty] | 2.5334 | 0.1508 |  |  | 3 | 0.0026852 |  | 16.8 | 16.6 | [5 empty] | l | h | y |  | n |  | d |  |  | 2 | [18 empty] | GV[[0(400),90(400)WR],[(100CSM)]SB]5 | -87.0204 | 0/90/0/0/90/0/0/90/0/0/90/0/0/90/0 | 10 | 0 | 5 | 0 | 87.0204 | 174.0408 |  |  |  | 1.5636
10598 | 598 | FACT |  | DNV | [[0(400),90(400)WR],[(100CSM)]SB]5 |  | 5 | 5 | 0 | 5 | 0 | NP 92-20 | E | 53.2 |  |  |  | hl | p | GV | 5 |  | 25 |  |  | 125 | 270 |  |  |  | JI |  |  | CA | -1 | [5 empty] | 1.63 |  |  | 85.3141 |  |  |  |  | 43.5 | [14 empty] | 1.72 |  | 227 | 288 | [10 empty] | 2.1907 | 0.1304 |  |  | 3 | 0.0026852 |  | 16.8 | 16.6 | [5 empty] | l | h | y |  | n |  | d |  |  | 2 | [18 empty] | GV[[0(400),90(400)WR],[(100CSM)]SB]5 | -85.3141 | 0/90/0/0/90/0/0/90/0/0/90/0/0/90/0 | 10 | 0 | 5 | 0 | 85.3141 | 170.6283 |  |  |  | 1.5636
10598.3333 | 598.3333 | FACT |  | DNV | [[0(400),90(400)WR],[(100CSM)]SB]5 |  | 5 | 5 | 0 | 5 | 0 | NP 92-20 | E | 53.2 |  |  |  | hl | p | GV | 5 |  | 25 |  |  | 125 | 270 |  |  |  | JI |  |  | CA | -1 | [5 empty] | 1.63 |  |  | 83.9006 |  |  |  |  | 43.5 | [14 empty] | 1.72 |  | 227 | 288 | [10 empty] | 2.1907 | 0.1304 |  |  | 3 | 0.0026852 |  | 16.8 | 16.6 | [5 empty] | l | h | y |  | n |  | d |  |  | 2 | [18 empty] | GV[[0(400),90(400)WR],[(100CSM)]SB]5 | -83.9006 | 0/90/0/0/90/0/0/90/0/0/90/0/0/90/0 | 10 | 0 | 5 | 0 | 83.9006 | 167.8011 |  |  |  | 1.5636
10603 | 603 | FACT |  | DNV | [[0(400),90(400)WR],[(100CSM)]SB]5 |  | 5 | 5 | 0 | 5 | 0 | NP 92-20 | E | 52.66 |  |  |  | hl | p | GV | 5 |  | 25 |  |  | 125 | 270 |  |  |  | JI |  |  | CA | -1 | [5 empty] | 0.79 |  |  | 39 |  |  |  |  | 43.5 | [14 empty] | 1.696 | 1.73 | 233 | 270.6 | [10 empty] | 1.5943 | 0.0948 |  |  | 3 | 0.0016111 |  | 16.86 | 16.18 | [5 empty] | l | h | y |  | n |  | d |  |  | 2 | [18 empty] | GV[[0(400),90(400)WR],[(100CSM)]SB]5 | -39 | 0/90/0/0/90/0/0/90/0/0/90/0/0/90/0 | 10 | 0 | 5 | 0 | 39 | 78 |  |  |  | 1.5636
10603 | 603 | FACT |  | DNV | [[0(400),90(400)WR],[(100CSM)]SB]5 |  | 5 | 5 | 0 | 5 | 0 | NP 92-20 | E | 52.9 |  |  |  | hl | p | GV | 5 |  | 25 |  |  | 125 | 270 |  |  |  | JI |  |  | CA | -1 | [5 empty] | 1.2467 |  |  | 78 |  |  |  |  | 43.5 | [14 empty] | 1.7067 | 1.73 | 230.3333 | 278.3333 | [10 empty] | 2.5152 | 0.1496 |  |  | 3 | 0.0026852 |  | 16.8333 | 16.3667 | [5 empty] | l | h | y |  | n |  | d |  |  | 2 | [18 empty] | GV[[0(400),90(400)WR],[(100CSM)]SB]5 | -78 | 0/90/0/0/90/0/0/90/0/0/90/0/0/90/0 | 10 | 0 | 5 | 0 | 78 | 156 |  |  |  | 1.5636
10207.125 | 207.125 | FACT |  | RISO | [[+45()FW],[-45()]FW]4s |  |  | 0 | 8 | 0 | 0 | UP333 | E |  |  |  | RISO | fw | d | GP | 2 |  | 60 | 25 |  | 50 | 280 | 110 | 1200 |  | CAEC | 90 |  | CA | 10 | [5 empty] | 0.725 | [7 empty] | 143953.75 | [15 empty] | 2.6 | [9 empty] | 0.0008 |  |  | 1.1354 | 0.06525 |  | t | 5 | 7.9974 |  | 17.4 | 16.2 | [5 empty] | l | m | y | 23 | n |  | d |  |  | 10 | [18 empty] | GP[[+45()FW],[-45()]FW]4s |  | 45/-45/45/-45/45/-45/45/-45/-45/45/-45/45/-45/45/-45/45 | 0 | 16 | 0 | 0 | [5 empty] | 4.6063
10396.5 | 396.5 | FACT |  | RUG | [[+10()FW],[-10()FW]]4s |  |  | 0 | 0 | 0 | 10 | UP333 | E | 50 |  |  | RISO | fw | p | GP | 2 |  | 12 |  |  | 24 | 240 | 150 |  |  | CAEC |  |  | CA | 0.1 | [5 empty] | 0.42683 |  |  | 175 |  |  |  |  | 40450000 | [16 empty] | 551 | [11 empty] | 4.725 | 0.11524 |  | s | 15 | 749.0741 |  | 41 | [6 empty] | l | m | n | -20 | y |  | d | 50 |  | 1 | [18 empty] | GP[[+10()FW],[-10()FW]]4s | 17.5 | 10/-10/10/-10/10/-10/10/-10/-10/10/-10/10/-10/10/-10/10 | 0 | 0 | 0 | 16 | 175 | 157.5 |  |  |  | 7.5394
10450.5 | 450.5 | FACT |  | RUG | [[+10()FW],[-10()FW]]4s |  |  | 0 | 0 | 0 | 10 | UP333 | E | 50 |  |  | RISO | fw | p | GP | 2 |  | 12 |  |  | 24 | 240 | 150 |  |  | CAEC |  |  | CA | -1 | [5 empty] | 0.24602 |  |  | 100 |  |  |  |  | 8816587.5 | [16 empty] | 519 | [11 empty] | 6 | 0.14761 |  | s | 15 | 163.2701 |  | 40.65 | [6 empty] | l | m | y | 15 | y |  | d | 50 |  | 1 | [18 empty] | GP[[+10()FW],[-10()FW]]4s | -100 | 10/-10/10/-10/10/-10/10/-10/-10/10/-10/10/-10/10/-10/10 | 0 | 0 | 0 | 16 | 100 | 200 |  |  |  | 6.2527
10460.5 | 460.5 | FACT |  | RUG | [[+10()FW],[-10()FW]]4s |  |  | 0 | 0 | 0 | 10 | UP333 | E | 50 |  |  | RISO | fw | p | GP | 2 |  | 12 |  |  | 24 | 240 | 150 |  |  | CAEC |  |  | CA | -1 | [5 empty] | 0.19512 |  |  | 80 |  |  |  |  | 14805000 | [16 empty] | 551 | [11 empty] | 4.8 | 0.11707 |  | s | 15 | 274.1667 |  | 41 | [6 empty] | l | m | y | 50 | y |  | d | 50 |  | 1 | [18 empty] | GP[[+10()FW],[-10()FW]]4s | -80 | 10/-10/10/-10/10/-10/10/-10/-10/10/-10/10/-10/10/-10/10 | 0 | 0 | 0 | 16 | 80 | 160 |  |  |  | 7.0204
10412.5 | 412.5 | FACT |  | RUG | [[+10()FW],[-10()FW]]4s |  |  | 0 | 0 | 0 | 10 | UP333 | E | 50 |  |  | RISO | fw | p | GP | 2 |  | 12 |  |  | 24 | 240 | 150 |  |  | CAEC |  |  | CA | 0.1 | [5 empty] | 0.36585 |  |  | 150 |  |  |  |  | 6802500 | [16 empty] | 551 | [11 empty] | 2.16 | 0.052683 |  | s | 8 | 236.1979 |  | 41 | [6 empty] | l | m | n | 20 | y |  | d | 50 |  | 1 | [18 empty] | GP[[+10()FW],[-10()FW]]4s | 15 | 10/-10/10/-10/10/-10/10/-10/-10/10/-10/10/-10/10/-10/10 | 0 | 0 | 0 | 16 | 150 | 135 |  |  |  | 6.7929
10352 | 352 | FACT |  | NLR | [[+10()FW],[-10()FW]]4s |  |  | 0 | 0 | 0 | 10 | UP333 | E | 49.1 |  |  | RISO | fw | p | GP | 2 |  | 12 |  |  | 24 | 250 |  |  |  | CAEC |  |  | CA | 10 | [5 empty] | 0.5 |  |  | -204.5 |  |  |  |  | 5770733.3333 | [16 empty] | 546 | [11 empty] | 3.681 | 0.09 |  | s | 10 | 160.2981 |  | 40.9 | [6 empty] | l | h | y | 30 | n |  | d |  |  | 1 | [18 empty] | GP[[+10()FW],[-10()FW]]4s | -2045 | 10/-10/10/-10/10/-10/10/-10/-10/10/-10/10/-10/10/-10/10 | 0 | 0 | 0 | 16 | -2045 | 1840.5 |  |  |  | 6.693
10440.5 | 440.5 | FACT |  | RUG | [[+10()FW],[-10()FW]]4s |  |  | 0 | 0 | 0 | 10 | UP333 | E | 50 |  |  | RISO | fw | p | GP | 2 |  | 12 |  |  | 24 | 240 | 150 |  |  | CAEC |  |  | CA | -1 | [5 empty] | 0.31017 |  |  | 125 |  |  |  |  | 4060000 | [16 empty] | 487 | [11 empty] | 7.5 | 0.1861 |  | s | 15 | 75.1852 |  | 40.3 | [6 empty] | l | m | y | -20 | y |  | d | 50 |  | 1 | [18 empty] | GP[[+10()FW],[-10()FW]]4s | -125 | 10/-10/10/-10/10/-10/10/-10/-10/10/-10/10/-10/10/-10/10 | 0 | 0 | 0 | 16 | 125 | 250 |  |  |  | 6.5983
10428.5 | 428.5 | FACT |  | RUG | [[+10()FW],[-10()FW]]4s |  |  | 0 | 0 | 0 | 10 | UP333 | E | 50 |  |  | RISO | fw | p | GP | 2 |  | 12 |  |  | 24 | 240 | 150 |  |  | CAEC |  |  | CA | 0.1 | [5 empty] | 0.45455 |  |  | 150 |  |  |  |  | 2267500 | [16 empty] | 498 | [11 empty] | 4.05 | 0.12273 |  | s | 15 | 41.9907 |  | 33 | [6 empty] | l | m | n | 50 | y |  | d | 50 |  | 1 | [18 empty] | GP[[+10()FW],[-10()FW]]4s | 15 | 10/-10/10/-10/10/-10/10/-10/-10/10/-10/10/-10/10/-10/10 | 0 | 0 | 0 | 16 | 150 | 135 |  |  |  | 6.3224
10408.5 | 408.5 | FACT |  | RUG | [[+10()FW],[-10()FW]]4s |  |  | 0 | 0 | 0 | 10 | UP333 | E | 50 |  |  | RISO | fw | p | GP | 2 |  | 12 |  |  | 24 | 240 | 150 |  |  | CAEC |  |  | CA | 0.1 | [5 empty] | 0.54693 |  |  | 200 |  |  |  |  | 490550 | [16 empty] | 524.5 | [11 empty] | 5.4 | 0.14767 |  | s | 15 | 9.0843 |  | 37 | [6 empty] | l | m | n | 15 | y |  | d | 50 |  | 1 | [18 empty] | GP[[+10()FW],[-10()FW]]4s | 20 | 10/-10/10/-10/10/-10/10/-10/-10/10/-10/10/-10/10/-10/10 | 0 | 0 | 0 | 16 | 200 | 180 |  |  |  | 5.2907
10162 | 162 | FACT |  | RISO | [[+10()FW],[-10()FW]]4s |  |  | 0 | 0 | 0 | 10 | UP333 | E | 49.1 | 0.2 |  | RISO | fw | d | GP | 2 |  | 60 | 18 |  | 36 | 280 | 110 | 100 |  | CAEC | 90 |  | CA | 0.1 | [5 empty] | 0.7 |  |  | 286.3 | 0.44636 |  |  |  | 594308 | [12 empty] | 546 |  | 1.5 |  |  |  | 641.4091 | [5 empty] | 32.72 | 0.0008 |  |  | 2.5767 | 0.063 |  | t | 5 | 33.0171 |  | 40.9 | [6 empty] | l | m | n | 23 | n |  | d |  |  | 10 | [18 empty] | GP[[+10()FW],[-10()FW]]4s | 28.63 | 10/-10/10/-10/10/-10/10/-10/-10/10/-10/10/-10/10/-10/10 | 0 | 0 | 0 | 16 | 286.3 | 257.67 | 0.52436 | 0.47192 | 2.7372 | 5.774
10354.5 | 354.5 | FACT |  | NLR | [[+10()FW],[-10()FW]]4s |  |  | 0 | 0 | 0 | 10 | UP333 | E | 49.1 |  |  | RISO | fw | p | GP | 2 |  | 12 |  |  | 24 | 250 |  |  |  | CAEC |  |  | CA | 10 | [5 empty] | 0.6 |  |  | -245.4 |  |  |  |  | 337420 | [16 empty] | 546 | [11 empty] | 4.4172 | 0.108 |  | s | 10 | 9.3728 |  | 40.9 | [6 empty] | l | h | y | 30 | n |  | d |  |  | 1 | [18 empty] | GP[[+10()FW],[-10()FW]]4s | -2454 | 10/-10/10/-10/10/-10/10/-10/-10/10/-10/10/-10/10/-10/10 | 0 | 0 | 0 | 16 | -2454 | 2208.6 |  |  |  | 5.4574
10444.5 | 444.5 | FACT |  | RUG | [[+10()FW],[-10()FW]]4s |  |  | 0 | 0 | 0 | 10 | UP333 | E | 50 |  |  | RISO | fw | p | GP | 2 |  | 12 |  |  | 24 | 240 | 150 |  |  | CAEC |  |  | CA | -1 | [5 empty] | 0.36903 |  |  | 150 |  |  |  |  | 143865 | [16 empty] | 519 | [11 empty] | 9 | 0.22142 |  | s | 15 | 2.6642 |  | 40.65 | [6 empty] | l | m | y | 15 | y |  | d | 50 |  | 1 | [18 empty] | GP[[+10()FW],[-10()FW]]4s | -150 | 10/-10/10/-10/10/-10/10/-10/-10/10/-10/10/-10/10/-10/10 | 0 | 0 | 0 | 16 | 150 | 300 |  |  |  | 4.6367
10408.5 | 408.5 | FACT |  | RUG | [[+10()FW],[-10()FW]]4s |  |  | 0 | 0 | 0 | 10 | UP333 | E | 50 |  |  | RISO | fw | p | GP | 2 |  | 12 |  |  | 24 | 240 | 150 |  |  | CAEC |  |  | CA | 0.1 | [5 empty] | 0.4878 |  |  | 200 |  |  |  |  | 253000 | [16 empty] | 551 | [11 empty] | 2.88 | 0.070244 |  | s | 8 | 8.7847 |  | 41 | [6 empty] | l | m | n | 20 | y |  | d | 50 |  | 1 | [18 empty] | GP[[+10()FW],[-10()FW]]4s | 20 | 10/-10/10/-10/10/-10/10/-10/-10/10/-10/10/-10/10/-10/10 | 0 | 0 | 0 | 16 | 200 | 180 |  |  |  | 5.3772
10171 | 171 | FACT |  | RISO | [[+10()FW],[-10()FW]]4s |  |  | 0 | 0 | 0 | 10 | UP333 | E | 49.1 | 0.2 |  | RISO | fw | d | GP | 2 |  | 60 | 18 |  | 36 | 280 | 110 | 100 |  | CAEC | 90 |  | CA | 0.1 | [5 empty] | 0.6 |  |  | 245.4 | 0.38478 |  |  |  | 332801 | [12 empty] | 546 |  | 1.5 |  |  |  | 637.7726 | [5 empty] | 32.72 | 0.0008 |  |  | 2.2086 | 0.054 |  | t | 5 | 18.4889 |  | 40.9 | [6 empty] | l | m | n | 23 | n |  | d |  |  | 10 | [18 empty] | GP[[+10()FW],[-10()FW]]4s | 24.54 | 10/-10/10/-10/10/-10/10/-10/-10/10/-10/10/-10/10/-10/10 | 0 | 0 | 0 | 16 | 245.4 | 220.86 | 0.44945 | 0.40451 | 2.7372 | 5.5222
10356 | 356 | FACT |  | NLR | [[+10()FW],[-10()FW]]4s |  |  | 0 | 0 | 0 | 10 | UP333 | E | 49.1 |  |  | RISO | fw | p | GP | 2 |  | 12 |  |  | 24 | 250 |  |  |  | CAEC |  |  | CA | 10 | [5 empty] | 0.63 |  |  | -257.67 |  |  |  |  | 320060 | [16 empty] | 546 | [11 empty] | 4.6381 | 0.1134 |  | s | 10 | 8.8906 |  | 40.9 | [6 empty] | l | h | y | 30 | n |  | d |  |  | 1 | [18 empty] | GP[[+10()FW],[-10()FW]]4s | -2576.7 | 10/-10/10/-10/10/-10/10/-10/-10/10/-10/10/-10/10/-10/10 | 0 | 0 | 0 | 16 | -2576.7 | 2319.03 |  |  |  | 5.5052
10160 | 160 | FACT |  | RISO | [[+10()FW],[-10()FW]]4s |  |  | 0 | 0 | 0 | 10 | UP333 | E | 49.1 | 0.2 |  | RISO | fw | d | GP | 2 |  | 60 | 18 |  | 36 | 280 | 110 | 100 |  | CAEC | 90 |  | CA | 0.1 | [5 empty] | 0.8 |  |  | 327.2 | 0.50762 |  |  |  | 184401 | [12 empty] | 546 |  | 1.5 |  |  |  | 644.576 | [5 empty] | 32.72 | 0.0008 |  |  | 2.9448 | 0.072 |  | t | 5 | 10.2445 |  | 40.9 | [6 empty] | l | m | n | 23 | n |  | d |  |  | 10 | [18 empty] | GP[[+10()FW],[-10()FW]]4s | 32.72 | 10/-10/10/-10/10/-10/10/-10/-10/10/-10/10/-10/10/-10/10 | 0 | 0 | 0 | 16 | 327.2 | 294.48 | 0.59927 | 0.53934 | 2.7372 | 5.2658
10404.5 | 404.5 | FACT |  | RUG | [[+10()FW],[-10()FW]]4s |  |  | 0 | 0 | 0 | 10 | UP333 | E | 50 |  |  | RISO | fw | p | GP | 2 |  | 12 |  |  | 24 | 240 | 150 |  |  | CAEC |  |  | CA | 0.1 | [5 empty] | 0.68367 |  |  | 250 |  |  |  |  | 65637.5 | [16 empty] | 524.5 | [11 empty] | 6.75 | 0.18459 |  | s | 15 | 1.2155 |  | 37 | [6 empty] | l | m | n | 15 | y |  | d | 50 |  | 1 | [18 empty] | GP[[+10()FW],[-10()FW]]4s | 25 | 10/-10/10/-10/10/-10/10/-10/-10/10/-10/10/-10/10/-10/10 | 0 | 0 | 0 | 16 | 250 | 225 |  |  |  | 4.6672
10357.5 | 357.5 | FACT |  | NLR | [[+10()FW],[-10()FW]]4s |  |  | 0 | 0 | 0 | 10 | UP333 | E | 49.1 |  |  | RISO | fw | p | GP | 2 |  | 12 |  |  | 24 | 250 |  |  |  | CAEC |  |  | CA | 10 | [5 empty] | 0.7 |  |  | -286.3 |  |  |  |  | 79205 | [16 empty] | 546 | [11 empty] | 5.1534 | 0.126 |  | s | 10 | 2.2001 |  | 40.9 | [6 empty] | l | h | y | 30 | n |  | d |  |  | 1 | [18 empty] | GP[[+10()FW],[-10()FW]]4s | -2863 | 10/-10/10/-10/10/-10/10/-10/-10/10/-10/10/-10/10/-10/10 | 0 | 0 | 0 | 16 | -2863 | 2576.7 |  |  |  | 4.8985
10404.5 | 404.5 | FACT |  | RUG | [[+10()FW],[-10()FW]]4s |  |  | 0 | 0 | 0 | 10 | UP333 | E | 50 |  |  | RISO | fw | p | GP | 2 |  | 12 |  |  | 24 | 240 | 150 |  |  | CAEC |  |  | CA | 0.1 | [5 empty] | 0.60976 |  |  | 250 |  |  |  |  | 56325 | [16 empty] | 551 | [11 empty] | 3.6 | 0.087805 |  | s | 8 | 1.9557 |  | 41 | [6 empty] | l | m | n | 20 | y |  | d | 50 |  | 1 | [18 empty] | GP[[+10()FW],[-10()FW]]4s | 25 | 10/-10/10/-10/10/-10/10/-10/-10/10/-10/10/-10/10/-10/10 | 0 | 0 | 0 | 16 | 250 | 225 |  |  |  | 4.7492
10163 | 163 | FACT |  | RISO | [[+10()FW],[-10()FW]]4s |  |  | 0 | 0 | 0 | 10 | UP333 | E | 49.1 | 0.2 |  | RISO | fw | d | GP | 2 |  | 60 | 18 |  | 36 | 280 | 110 | 100 |  | CAEC | 90 |  | CA | 0.1 | [5 empty] | 0.9 |  |  | 368.1 | 0.5686 |  |  |  | 40072 | [12 empty] | 546 |  | 1.5 |  |  |  | 647.3824 | [5 empty] | 32.72 | 0.0008 |  |  | 3.3129 | 0.081 |  | t | 5 | 2.2262 |  | 40.9 | [6 empty] | l | m | n | 23 | n |  | d |  |  | 10 | [18 empty] | GP[[+10()FW],[-10()FW]]4s | 36.81 | 10/-10/10/-10/10/-10/10/-10/-10/10/-10/10/-10/10/-10/10 | 0 | 0 | 0 | 16 | 368.1 | 331.29 | 0.67418 | 0.60676 | 2.7372 | 4.6028
10162.3333 | 162.3333 | FACT |  | RISO | [[+10()FW],[-10()FW]]4s |  |  | 0 | 0 | 0 | 10 | UP333 | E | 49.1 | 0.2 |  | RISO | fw | d | GP | 2 |  | 60 | 18 |  | 36 | 280 | 110 | 100 |  | CAEC | 90 |  | CA | 0.1 | [5 empty] | 1 |  |  | 409 | 0.62932 |  |  |  | 31692.6667 | [12 empty] | 546 |  | 1.5 |  |  |  | 649.9032 | [5 empty] | 32.72 | 0.0008 |  |  | 3.681 | 0.09 |  | t | 5 | 1.7607 |  | 40.9 | [6 empty] | l | m | n | 23 | n |  | d |  |  | 10 | [18 empty] | GP[[+10()FW],[-10()FW]]4s | 40.9 | 10/-10/10/-10/10/-10/10/-10/-10/10/-10/10/-10/10/-10/10 | 0 | 0 | 0 | 16 | 409 | 368.1 | 0.74908 | 0.67418 | 2.7372 | 4.4944
10440.5 | 440.5 | FACT |  | RUG | [[+10()FW],[-10()FW]]4s |  |  | 0 | 0 | 0 | 10 | UP333 | E | 50 |  |  | RISO | fw | p | GP | 2 |  | 12 |  |  | 24 | 240 | 150 |  |  | CAEC |  |  | CA | -1 | [5 empty] | 0.49204 |  |  | 200 |  |  |  |  | 17776.25 | [16 empty] | 519 | [11 empty] | 12 | 0.29522 |  | s | 15 | 0.32919 |  | 40.65 | [6 empty] | l | m | y | 15 | y |  | d | 50 |  | 1 | [18 empty] | GP[[+10()FW],[-10()FW]]4s | -200 | 10/-10/10/-10/10/-10/10/-10/-10/10/-10/10/-10/10/-10/10 | 0 | 0 | 0 | 16 | 200 | 400 |  |  |  | 3.9848
10400.5 | 400.5 | FACT |  | RUG | [[+10()FW],[-10()FW]]4s |  |  | 0 | 0 | 0 | 10 | UP333 | E | 50 |  |  | RISO | fw | p | GP | 2 |  | 12 |  |  | 24 | 240 | 150 |  |  | CAEC |  |  | CA | 0.1 | [5 empty] | 0.73171 |  |  | 300 |  |  |  |  | 17250 | [16 empty] | 551 | [11 empty] | 4.32 | 0.10537 |  | s | 8 | 0.59896 |  | 41 | [6 empty] | l | m | n | 20 | y |  | d | 50 |  | 1 | [18 empty] | GP[[+10()FW],[-10()FW]]4s | 30 | 10/-10/10/-10/10/-10/10/-10/-10/10/-10/10/-10/10/-10/10 | 0 | 0 | 0 | 16 | 300 | 270 |  |  |  | 4.2358
10416.5 | 416.5 | FACT |  | RUG | [[+10()FW],[-10()FW]]4s |  |  | 0 | 0 | 0 | 10 | UP333 | E | 50 |  |  | RISO | fw | p | GP | 2 |  | 12 |  |  | 24 | 240 | 150 |  |  | CAEC |  |  | CA | 0.1 | [5 empty] | 1.0606 |  |  | 350 |  |  |  |  | 2237.5 | [16 empty] | 498 | [11 empty] | 9.45 | 0.28636 |  | s | 15 | 0.041435 |  | 33 | [6 empty] | l | m | n | 50 | y |  | d | 50 |  | 1 | [18 empty] | GP[[+10()FW],[-10()FW]]4s | 35 | 10/-10/10/-10/10/-10/10/-10/-10/10/-10/10/-10/10/-10/10 | 0 | 0 | 0 | 16 | 350 | 315 |  |  |  | 3.2792
10169 | 169 | FACT |  | RISO | [[+10()FW],[-10()FW]]4s |  |  | 0 | 0 | 0 | 10 | UP333 | E | 49.1 | 0.2 |  | RISO | fw | d | GP | 2 |  | 60 | 18 |  | 36 | 280 | 110 | 100 |  | CAEC | 90 |  | CA | 0.1 | [5 empty] | 1.1 |  |  | 449.9 | 0.68983 |  |  |  | 3188.5 | [12 empty] | 546 |  | 1.5 |  |  |  | 652.1919 | [5 empty] | 32.72 | 0.0008 |  |  | 4.0491 | 0.099 |  | t | 5 | 0.17714 |  | 40.9 | [6 empty] | l | m | n | 23 | n |  | d |  |  | 10 | [18 empty] | GP[[+10()FW],[-10()FW]]4s | 44.99 | 10/-10/10/-10/10/-10/10/-10/-10/10/-10/10/-10/10/-10/10 | 0 | 0 | 0 | 16 | 449.9 | 404.91 | 0.82399 | 0.74159 | 2.7372 | 3.5028
10166.5 | 166.5 | FACT |  | RISO | [[+10()FW],[-10()FW]]4s |  |  | 0 | 0 | 0 | 10 | UP333 | E | 49.1 | 0.2 |  | RISO | fw | d | GP | 2 |  | 60 | 18 |  | 36 | 280 | 110 | 100 |  | CAEC | 90 |  | CA | 0.1 | [5 empty] | 1.2 |  |  | 490.8 | 0.75013 |  |  |  | 2046.5 | [12 empty] | 546 |  | 1.5 |  |  |  | 654.2884 | [5 empty] | 32.72 | 0.0008 |  |  | 4.4172 | 0.108 |  | t | 5 | 0.11369 |  | 40.9 | [6 empty] | l | m | n | 23 | n |  | d |  |  | 10 | [18 empty] | GP[[+10()FW],[-10()FW]]4s | 49.08 | 10/-10/10/-10/10/-10/10/-10/-10/10/-10/10/-10/10/-10/10 | 0 | 0 | 0 | 16 | 490.8 | 441.72 | 0.8989 | 0.80901 | 2.7372 | 3.2927
10165 | 165 | FACT |  | RISO | [[+10()FW],[-10()FW]]4s |  |  | 0 | 0 | 0 | 10 | UP333 | E | 49.1 | 0.2 |  | RISO | fw | d | GP | 2 |  | 60 | 18 |  | 36 | 280 | 110 | 100 |  | CAEC | 90 |  | CA | 0.1 | [5 empty] | 1.3 |  |  | 531.7 | 0.81024 |  |  |  | 1448 | [12 empty] | 546 |  | 1.5 |  |  |  | 656.2229 | [5 empty] | 32.72 | 0.0008 |  |  | 4.7853 | 0.117 |  | t | 5 | 0.080444 |  | 40.9 | [6 empty] | l | m | n | 23 | n |  | d |  |  | 10 | [18 empty] | GP[[+10()FW],[-10()FW]]4s | 53.17 | 10/-10/10/-10/10/-10/10/-10/-10/10/-10/10/-10/10/-10/10 | 0 | 0 | 0 | 16 | 531.7 | 478.53 | 0.97381 | 0.87643 | 2.7372 | 3.1608
10164 | 164 | FACT |  | RISO | [[+10()FW],[-10()FW]]4s |  |  | 0 | 0 | 0 | 10 | UP333 | E | 49.1 | 0.2 |  | RISO | fw | d | GP | 2 |  | 60 | 18 |  | 36 | 280 | 110 | 100 |  | CAEC | 90 |  | CA | 0.1 | [5 empty] | 1.4 |  |  | 572.6 | 0.87019 |  |  |  | 131 | [12 empty] | 546 |  | 1.5 |  |  |  | 658.0191 | [5 empty] | 32.72 | 0.0008 |  |  | 5.1534 | 0.126 |  | t | 5 | 0.0072778 |  | 40.9 | [6 empty] | l | m | n | 23 | n |  | d |  |  | 10 | [18 empty] | GP[[+10()FW],[-10()FW]]4s | 57.26 | 10/-10/10/-10/10/-10/10/-10/-10/10/-10/10/-10/10/-10/10 | 0 | 0 | 0 | 16 | 572.6 | 515.34 | 1.0487 | 0.94385 | 2.7372 | 2.1173