## Sheet1
OptiDat Test Number | Optimat/FACT name | data delivered under name | from plate | tested at laboratory | laminate | cut angle | chop | Percentage of Fibre in 0-deg Direction | Percentage of Fibre in 45-deg Direction | Percentage of Fibre in 90-deg Direction | Percentage of Fibre in Other Direction | Resin | Fibre | Fibre Volume Fraction | porosity | Barcol hardness | Manufactured by/Quality Assurance Specification | production method | Geometry | material | Thickness | average thickness (new) | Maximum Width | Minimum Width | average width (new) | Area | Length | Load Length | radius of waist | specimen standard | prog | start test | end of test | test type | R-value | F_max | Fmax during fatigue | Fmax during static test | deviation of Fmax>2% w.r.t. test frame settings during fatigue? | F_max 90° direction | Maximum Strain | e_max 90° | e_max 45° | Maximum Stress | normalized s_max | shear strain (e12) | shear strength | Shear Modulus (G12) | Cycles to Failure | level | Unnamed: 51 | no. of cycles | Unnamed: 53 | No. of spectrum passes to failure | failure mode | runout? | R-value.1 | F_max.1 | e_max.1 | s_max.1 | No. of cycles in block 2 | Static Maximum Tensile Stress | Static Maximum Compressive Stress | Static Maximum Tensile Strain | Static Maximum Compressive Strain | UTS (mat. spec.) | UCS (mat. spec.) | corr. UTS | corr. UCS | RTS | RCS | e_RTS | e_RCS | LRU | SRU | SRU.1 | SRU speed deviation ? 2% during static test? | LRF | SRF | SRF.1 | wave | Frequency | test time | fconstant block 2 | Static Elastic Modulus | Static Compressive Modulus | Eft | Efc | ILSS | s_flex | test machine | control | grip | ABG | Temperature | Temperature control? | Preconditioned? | environment | Relative Humidity | Test condition | ref. | NB | RB | s_res | N10sr | specimen shape | Remarks | Bending | buckling | temperature failure or temperature above 35 °C | tab failure | delaminated | incomplete measurement data available | Strain calculated using E | Premature failure in RST | Poissons's ratio | Strain measurement equipment | Strain measurement equipment (2) | Grip pressure | Material_Code | Minimum Stress | Sequence | log(Static Maximum Tensile Stress) | log(Cycles to Failure)
10575 | 575 | FACT |  | DNV | [[0(400),90(400)WR],[(100CSM)]SB]5 |  | 5 | 5 | 0 | 5 | 0 | NP 20-80 | E | 50.7 |  |  |  | hl | p | GP | 5 |  | 25 |  |  | 125 | 270 |  |  |  | JI |  |  | CA | -1 | [5 empty] | 0.452 |  |  | 72.24 |  |  |  |  | 4190000 | [14 empty] | 1.62 | 1.63 | 205 | 258 | [10 empty] | 0.87326 | 0.05424 |  |  | 3 | 193.9815 |  | 16.1 | 16.5 | [5 empty] | l | h | y |  | n |  | d |  |  | 2 | [18 empty] | GP[[0(400),90(400)WR],[(100CSM)]SB]5 | -72.24 | 0/90/0/0/90/0/0/90/0/0/90/0/0/90/0 |  | 6.6222
10621 | 621 | FACT |  | DNV | [[0(400),90(400)WR],[(100CSM)]SB]5 |  | 5 | 5 | 0 | 5 | 0 | NP 41-90 | E | 53.3 |  |  |  | hl | p | GP | 5 |  | 25 |  |  | 125 | 270 |  |  |  | JI |  |  | CA | -1 | [5 empty] | 0.56 |  |  | 74.1327 |  |  |  |  | 1144700 | [14 empty] | 1.77 | 1.86 | 226 | 294 | [10 empty] | 1.1626 | 0.0672 |  |  | 3 | 101.6111 |  | 17.3 | 17.5 | [5 empty] | l | h | y |  | n |  | d |  |  | 2 | [18 empty] | GP[[0(400),90(400)WR],[(100CSM)]SB]5 | -74.1327 | 0/90/0/0/90/0/0/90/0/0/90/0/0/90/0 |  | 6.04
10578 | 578 | FACT |  | DNV | [[0(400),90(400)WR],[(100CSM)]SB]5 |  | 5 | 5 | 0 | 5 | 0 | NP 20-80 | E | 50.7 |  |  |  | hl | p | GP | 5 |  | 25 |  |  | 125 | 270 |  |  |  | JI |  |  | CA | -1 | [5 empty] | 0.55 |  |  | 83.1716 |  |  |  |  | 793200 | [14 empty] | 1.62 | 1.63 | 205 | 258 | [10 empty] | 1.0626 | 0.066 |  |  | 3 | 73.4444 |  | 16.1 | 16.5 | [5 empty] | l | h | y |  | n |  | d |  |  | 2 | [18 empty] | GP[[0(400),90(400)WR],[(100CSM)]SB]5 | -83.1716 | 0/90/0/0/90/0/0/90/0/0/90/0/0/90/0 |  | 5.8994
10580 | 580 | FACT |  | DNV | [[0(400),90(400)WR],[(100CSM)]SB]5 |  | 5 | 5 | 0 | 5 | 0 | NP 20-80 | E | 50.7 |  |  |  | hl | p | GP | 5 |  | 25 |  |  | 125 | 270 |  |  |  | JI |  |  | CA | -1 | [5 empty] | 0.59 |  |  | 89.5745 |  |  |  |  | 307700 | [14 empty] | 1.62 | 1.63 | 205 | 258 | [10 empty] | 1.1399 | 0.0708 |  |  | 3 | 25.3194 |  | 16.1 | 16.5 | [5 empty] | l | h | y |  | n |  | d |  |  | 2 | [18 empty] | GP[[0(400),90(400)WR],[(100CSM)]SB]5 | -89.5745 | 0/90/0/0/90/0/0/90/0/0/90/0/0/90/0 |  | 5.4334
10580 | 580 | FACT |  | DNV | [[0(400),90(400)WR],[(100CSM)]SB]5 |  | 5 | 5 | 0 | 5 | 0 | NP 20-80 | E | 50.7 |  |  |  | hl | p | GP | 5 |  | 25 |  |  | 125 | 270 |  |  |  | JI |  |  | CA | -1 | [5 empty] | 0.59 |  |  | 89.5745 |  |  |  |  | 307700 | [14 empty] | 1.62 | 1.63 | 205 | 258 | [10 empty] | 1.1399 | 0.0708 |  |  | 3 | 18.9282 |  | 16.1 | 16.5 | [5 empty] | l | h | y |  | n |  | d |  |  | 2 | [18 empty] | GP[[0(400),90(400)WR],[(100CSM)]SB]5 | -89.5745 | 0/90/0/0/90/0/0/90/0/0/90/0/0/90/0 |  | 5.2675
10579 | 579 | FACT |  | DNV | [[0(400),90(400)WR],[(100CSM)]SB]5 |  | 5 | 5 | 0 | 5 | 0 | NP 20-80 | E | 50.7 |  |  |  | hl | p | GP | 5 |  | 25 |  |  | 125 | 270 |  |  |  | JI |  |  | CA | -1 | [5 empty] | 0.59 |  |  | 89.8486 |  |  |  |  | 239200 | [14 empty] | 1.62 | 1.63 | 205 | 258 | [10 empty] | 1.1399 | 0.0708 |  |  | 3 | 15.7407 |  | 16.1 | 16.5 | [5 empty] | l | h | y |  | n |  | d |  |  | 2 | [18 empty] | GP[[0(400),90(400)WR],[(100CSM)]SB]5 | -89.8486 | 0/90/0/0/90/0/0/90/0/0/90/0/0/90/0 |  | 5.1939
10556 | 556 | FACT |  | DNV | [[0(400),90(400)WR],[(100CSM)]SB]5 |  | 5 | 5 | 0 | 5 | 0 | NP 72-80 | E | 53.4 |  |  |  | hl | p | GP | 5 |  | 25 |  |  | 125 | 270 |  |  |  | JI |  |  | CA | -1 | [5 empty] | 0.54 |  |  | 88.5514 |  |  |  |  | 180700 | [14 empty] | 1.4 | 1.41 | 209 | 209 | [10 empty] | 1.1081 | 0.0648 |  |  | 3 | 16.7315 |  | 17.1 | 17.5 | [5 empty] | l | h | y |  | n |  | d |  |  | 2 | [18 empty] | GP[[0(400),90(400)WR],[(100CSM)]SB]5 | -88.5514 | 0/90/0/0/90/0/0/90/0/0/90/0/0/90/0 |  | 5.257
10555 | 555 | FACT |  | DNV | [[0(400),90(400)WR],[(100CSM)]SB]5 |  | 5 | 5 | 0 | 5 | 0 | NP 72-80 | E | 53.4 |  |  |  | hl | p | GP | 5 |  | 25 |  |  | 125 | 270 |  |  |  | JI |  |  | CA | -1 | [5 empty] | 0.53 |  |  | 85.5659 |  |  |  |  | 178300 | [14 empty] | 1.4 | 1.41 | 209 | 209 | [10 empty] | 1.0876 | 0.0636 |  |  | 3 | 16.5093 |  | 17.1 | 17.5 | [5 empty] | l | h | y |  | n |  | d |  |  | 2 | [18 empty] | GP[[0(400),90(400)WR],[(100CSM)]SB]5 | -85.5659 | 0/90/0/0/90/0/0/90/0/0/90/0/0/90/0 |  | 5.2512
10558 | 558 | FACT |  | DNV | [[0(400),90(400)WR],[(100CSM)]SB]5 |  | 5 | 5 | 0 | 5 | 0 | NP 72-80 | E | 53.4 |  |  |  | hl | p | GP | 5 |  | 25 |  |  | 125 | 270 |  |  |  | JI |  |  | CA | -1 | [5 empty] | 0.6 |  |  | 96.4577 |  |  |  |  | 89500 | [14 empty] | 1.4 | 1.41 | 209 | 209 | [10 empty] | 1.2312 | 0.072 |  |  | 3 | 8.287 |  | 17.1 | 17.5 | [5 empty] | l | h | y |  | n |  | d |  |  | 2 | [18 empty] | GP[[0(400),90(400)WR],[(100CSM)]SB]5 | -96.4577 | 0/90/0/0/90/0/0/90/0/0/90/0/0/90/0 |  | 4.9518
10581 | 581 | FACT |  | DNV | [[0(400),90(400)WR],[(100CSM)]SB]5 |  | 5 | 5 | 0 | 5 | 0 | NP 20-80 | E | 50.7 |  |  |  | hl | p | GP | 5 |  | 25 |  |  | 125 | 270 |  |  |  | JI |  |  | CA | -1 | [5 empty] | 0.63 |  |  | 103.1102 |  |  |  |  | 87600 | [14 empty] | 1.62 | 1.63 | 205 | 258 | [10 empty] | 1.2172 | 0.0756 |  |  | 3 | 4.2083 |  | 16.1 | 16.5 | [5 empty] | l | h | y |  | n |  | d |  |  | 2 | [18 empty] | GP[[0(400),90(400)WR],[(100CSM)]SB]5 | -103.1102 | 0/90/0/0/90/0/0/90/0/0/90/0/0/90/0 |  | 4.5184
10559 | 559 | FACT |  | DNV | [[0(400),90(400)WR],[(100CSM)]SB]5 |  | 5 | 5 | 0 | 5 | 0 | NP 72-80 | E | 53.4 |  |  |  | hl | p | GP | 5 |  | 25 |  |  | 125 | 270 |  |  |  | JI |  |  | CA | -1 | [5 empty] | 0.63 |  |  | 104.8236 |  |  |  |  | 83000 | [14 empty] | 1.4 | 1.41 | 209 | 209 | [10 empty] | 1.2928 | 0.0756 |  |  | 3 | 7.6852 |  | 17.1 | 17.5 | [5 empty] | l | h | y |  | n |  | d |  |  | 2 | [18 empty] | GP[[0(400),90(400)WR],[(100CSM)]SB]5 | -104.8236 | 0/90/0/0/90/0/0/90/0/0/90/0/0/90/0 |  | 4.9191
10582 | 582 | FACT |  | DNV | [[0(400),90(400)WR],[(100CSM)]SB]5 |  | 5 | 5 | 0 | 5 | 0 | NP 20-80 | E | 50.7 |  |  |  | hl | p | GP | 5 |  | 25 |  |  | 125 | 270 |  |  |  | JI |  |  | CA | -1 | [5 empty] | 0.86 |  |  | 119.5432 |  |  |  |  | 17900 | [14 empty] | 1.62 | 1.63 | 205 | 258 | [10 empty] | 1.6615 | 0.1032 |  |  | 3 | 1.2336 |  | 16.1 | 16.5 | [5 empty] | l | h | y |  | n |  | d |  |  | 2 | [18 empty] | GP[[0(400),90(400)WR],[(100CSM)]SB]5 | -119.5432 | 0/90/0/0/90/0/0/90/0/0/90/0/0/90/0 |  | 4.1103
10626 | 626 | FACT |  | DNV | [[0(400),90(400)WR],[(100CSM)]SB]5 |  | 5 | 5 | 0 | 5 | 0 | NP 41-90 | E | 53.3 |  |  |  | hl | p | GP | 5 |  | 25 |  |  | 125 | 270 |  |  |  | JI |  |  | CA | -1 | [8 empty] | 110 |  |  |  |  | 16300 | [14 empty] | 1.77 | 1.86 | 226 | 294 | [10 empty] | 0 | 0 |  |  | 3 | 1.5093 |  | 17.3 | 17.5 | [5 empty] | l | h | y |  | n |  | d |  |  | 2 | [18 empty] | GP[[0(400),90(400)WR],[(100CSM)]SB]5 | -110 | 0/90/0/0/90/0/0/90/0/0/90/0/0/90/0 |  | 4.2122
10582 | 582 | FACT |  | DNV | [[0(400),90(400)WR],[(100CSM)]SB]5 |  | 5 | 5 | 0 | 5 | 0 | NP 20-80 | E | 50.7 |  |  |  | hl | p | GP | 5 |  | 25 |  |  | 125 | 270 |  |  |  | JI |  |  | CA | -1 | [5 empty] | 0.86 |  |  | 119.5432 |  |  |  |  | 17900 | [14 empty] | 1.62 | 1.63 | 205 | 258 | [10 empty] | 1.6615 | 0.1032 |  |  | 3 | 1.406 |  | 16.1 | 16.5 | [5 empty] | l | h | y |  | n |  | d |  |  | 2 | [18 empty] | GP[[0(400),90(400)WR],[(100CSM)]SB]5 | -119.5432 | 0/90/0/0/90/0/0/90/0/0/90/0/0/90/0 |  | 4.1744
10582 | 582 | FACT |  | DNV | [[0(400),90(400)WR],[(100CSM)]SB]5 |  | 5 | 5 | 0 | 5 | 0 | NP 20-80 | E | 50.7 |  |  |  | hl | p | GP | 5 |  | 25 |  |  | 125 | 270 |  |  |  | JI |  |  | CA | -1 | [5 empty] | 0.86 |  |  | 119.5432 |  |  |  |  | 17900 | [14 empty] | 1.62 | 1.63 | 205 | 258 | [10 empty] | 1.6615 | 0.1032 |  |  | 3 | 1.2731 |  | 16.1 | 16.5 | [5 empty] | l | h | y |  | n |  | d |  |  | 2 | [18 empty] | GP[[0(400),90(400)WR],[(100CSM)]SB]5 | -119.5432 | 0/90/0/0/90/0/0/90/0/0/90/0/0/90/0 |  | 4.1176
10584 | 584 | FACT |  | DNV | [[0(400),90(400)WR],[(100CSM)]SB]5 |  | 5 | 5 | 0 | 5 | 0 | NP 20-80 | E | 50.7 |  |  |  | hl | p | GP | 5 |  | 25 |  |  | 125 | 270 |  |  |  | JI |  |  | CA | -1 | [5 empty] | 0.95 |  |  | 128.3219 |  |  |  |  | 9180 | [14 empty] | 1.62 | 1.63 | 205 | 258 | [10 empty] | 1.8354 | 0.114 |  |  | 3 | 0.75833 |  | 16.1 | 16.5 | [5 empty] | l | h | y |  | n |  | d |  |  | 2 | [18 empty] | GP[[0(400),90(400)WR],[(100CSM)]SB]5 | -128.3219 | 0/90/0/0/90/0/0/90/0/0/90/0/0/90/0 |  | 3.9101
10564 | 564 | FACT |  | DNV | [[0(400),90(400)WR],[(100CSM)]SB]5 |  | 5 | 5 | 0 | 5 | 0 | NP 72-80 | E | 53.4 |  |  |  | hl | p | GP | 5 |  | 25 |  |  | 125 | 270 |  |  |  | JI |  |  | CA | -1 | [5 empty] | 0.77 |  |  | 126.583 |  |  |  |  | 8020 | [14 empty] | 1.4 | 1.41 | 209 | 209 | [10 empty] | 1.58 | 0.0924 |  |  | 3 | 0.54907 |  | 17.1 | 17.5 | [5 empty] | l | h | y |  | n |  | d |  |  | 2 | [18 empty] | GP[[0(400),90(400)WR],[(100CSM)]SB]5 | -126.583 | 0/90/0/0/90/0/0/90/0/0/90/0/0/90/0 |  | 3.729
10628 | 628 | FACT |  | DNV | [[0(400),90(400)WR],[(100CSM)]SB]5 |  | 5 | 5 | 0 | 5 | 0 | NP 41-90 | E | 53.3 |  |  |  | hl | p | GP | 5 |  | 25 |  |  | 125 | 270 |  |  |  | JI |  |  | CA | -1 | [5 empty] | 0.99 |  |  | 132.1289 |  |  |  |  | 2600 | [14 empty] | 1.77 | 1.86 | 226 | 294 | [10 empty] | 2.0552 | 0.1188 |  |  | 3 | 0.17593 |  | 17.3 | 17.5 | [5 empty] | l | h | y |  | n |  | d |  |  | 2 | [18 empty] | GP[[0(400),90(400)WR],[(100CSM)]SB]5 | -132.1289 | 0/90/0/0/90/0/0/90/0/0/90/0/0/90/0 |  | 3.2471
10585 | 585 | FACT |  | DNV | [[0(400),90(400)WR],[(100CSM)]SB]5 |  | 5 | 5 | 0 | 5 | 0 | NP 20-80 | E | 50.7 |  |  |  | hl | p | GP | 5 |  | 25 |  |  | 125 | 270 |  |  |  | JI |  |  | CA | -1 | [5 empty] | 1.31 |  |  | 179.6962 |  |  |  |  | 1170 | [14 empty] | 1.62 | 1.63 | 205 | 258 | [10 empty] | 2.5309 | 0.1572 |  |  | 3 | 0.10833 |  | 16.1 | 16.5 | [5 empty] | l | h | y |  | n |  | d |  |  | 2 | [18 empty] | GP[[0(400),90(400)WR],[(100CSM)]SB]5 | -179.6962 | 0/90/0/0/90/0/0/90/0/0/90/0/0/90/0 |  | 3.0682
10629 | 629 | FACT |  | DNV | [[0(400),90(400)WR],[(100CSM)]SB]5 |  | 5 | 5 | 0 | 5 | 0 | NP 41-90 | E | 53.3 |  |  |  | hl | p | GP | 5 |  | 25 |  |  | 125 | 270 |  |  |  | JI |  |  | CA | -1 | [5 empty] | 1.2 |  |  | 161.4279 |  |  |  |  | 1100 | [14 empty] | 1.77 | 1.86 | 226 | 294 | [10 empty] | 2.4912 | 0.144 |  |  | 3 | 0.10185 |  | 17.3 | 17.5 | [5 empty] | l | h | y |  | n |  | d |  |  | 2 | [18 empty] | GP[[0(400),90(400)WR],[(100CSM)]SB]5 | -161.4279 | 0/90/0/0/90/0/0/90/0/0/90/0/0/90/0 |  | 3.0414
10565 | 565 | FACT |  | DNV | [[0(400),90(400)WR],[(100CSM)]SB]5 |  | 5 | 5 | 0 | 5 | 0 | NP 72-80 | E | 53.4 |  |  |  | hl | p | GP | 5 |  | 25 |  |  | 125 | 270 |  |  |  | JI |  |  | CA | -1 | [5 empty] | 1.05 |  |  | 156.642 |  |  |  |  | 300 | [14 empty] | 1.4 | 1.41 | 209 | 209 | [10 empty] | 2.1546 | 0.126 |  |  | 3 | 0.027778 |  | 17.1 | 17.5 | [5 empty] | l | h | y |  | n |  | d |  |  | 2 | [18 empty] | GP[[0(400),90(400)WR],[(100CSM)]SB]5 | -156.642 | 0/90/0/0/90/0/0/90/0/0/90/0/0/90/0 |  | 2.4771
10630 | 630 | FACT |  | DNV | [[0(400),90(400)WR],[(100CSM)]SB]5 |  | 5 | 5 | 0 | 5 | 0 | NP 41-90 | E | 53.3 |  |  |  | hl | p | GP | 5 |  | 25 |  |  | 125 | 270 |  |  |  | JI |  |  | CA | -1 | [5 empty] | 1.41 |  |  | 190.3476 |  |  |  |  | 200 | [14 empty] | 1.77 | 1.86 | 226 | 294 | [10 empty] | 2.9272 | 0.1692 |  |  | 3 | 0.018519 |  | 17.3 | 17.5 | [5 empty] | l | h | y |  | n |  | d |  |  | 2 | [18 empty] | GP[[0(400),90(400)WR],[(100CSM)]SB]5 | -190.3476 | 0/90/0/0/90/0/0/90/0/0/90/0/0/90/0 |  | 2.301
10586 | 586 | FACT |  | DNV | [[0(400),90(400)WR],[(100CSM)]SB]5 |  | 5 | 5 | 0 | 5 | 0 | NP 20-80 | E | 50.7 |  |  |  | hl | p | GP | 5 |  | 25 |  |  | 125 | 270 |  |  |  | JI |  |  | CA | -1 | [5 empty] | 1.46 |  |  | 205.2467 |  |  |  |  | 170 | [14 empty] | 1.62 | 1.63 | 205 | 258 | [10 empty] | 2.8207 | 0.1752 |  |  | 3 | 0.011167 |  | 16.1 | 16.5 | [5 empty] | l | h | y |  | n |  | d |  |  | 2 | [18 empty] | GP[[0(400),90(400)WR],[(100CSM)]SB]5 | -205.2467 | 0/90/0/0/90/0/0/90/0/0/90/0/0/90/0 |  | 2.0319
10586 | 586 | FACT |  | DNV | [[0(400),90(400)WR],[(100CSM)]SB]5 |  | 5 | 5 | 0 | 5 | 0 | NP 20-80 | E | 50.7 |  |  |  | hl | p | GP | 5 |  | 25 |  |  | 125 | 270 |  |  |  | JI |  |  | CA | -1 | [5 empty] | 1.46 |  |  | 205.2467 |  |  |  |  | 170 | [14 empty] | 1.62 | 1.63 | 205 | 258 | [10 empty] | 2.8207 | 0.1752 |  |  | 3 | 0.0125 |  | 16.1 | 16.5 | [5 empty] | l | h | y |  | n |  | d |  |  | 2 | [18 empty] | GP[[0(400),90(400)WR],[(100CSM)]SB]5 | -205.2467 | 0/90/0/0/90/0/0/90/0/0/90/0/0/90/0 |  | 2.09
10568 | 568 | FACT |  | DNV | [[0(400),90(400)WR],[(100CSM)]SB]5 |  | 5 | 5 | 0 | 5 | 0 | NP 72-80 | E | 53.4 |  |  |  | hl | p | GP | 5 |  | 25 |  |  | 125 | 270 |  |  |  | JI |  |  | CA | -1 | [5 empty] | 1.16 |  |  | 174.032 |  |  |  |  | 109 | [14 empty] | 1.4 | 1.41 | 209 | 209 | [10 empty] | 2.3803 | 0.1392 |  |  | 3 | 0.0087963 |  | 17.1 | 17.5 | [5 empty] | l | h | y |  | n |  | d |  |  | 2 | [18 empty] | GP[[0(400),90(400)WR],[(100CSM)]SB]5 | -174.032 | 0/90/0/0/90/0/0/90/0/0/90/0/0/90/0 |  | 1.9727
10586 | 586 | FACT |  | DNV | [[0(400),90(400)WR],[(100CSM)]SB]5 |  | 5 | 5 | 0 | 5 | 0 | NP 20-80 | E | 50.7 |  |  |  | hl | p | GP | 5 |  | 25 |  |  | 125 | 270 |  |  |  | JI |  |  | CA | -1 | [5 empty] | 1.46 |  |  | 205.2467 |  |  |  |  | 170 | [14 empty] | 1.62 | 1.63 | 205 | 258 | [10 empty] | 2.8207 | 0.1752 |  |  | 3 | 0.008537 |  | 16.1 | 16.5 | [5 empty] | l | h | y |  | n |  | d |  |  | 2 | [18 empty] | GP[[0(400),90(400)WR],[(100CSM)]SB]5 | -205.2467 | 0/90/0/0/90/0/0/90/0/0/90/0/0/90/0 |  | 1.8279
10633 | 633 | FACT |  | DNV | [[0(400),90(400)WR],[(100CSM)]SB]5 |  | 5 | 5 | 0 | 5 | 0 | NP 41-90 | E | 53.3 |  |  |  | hl | p | GP | 5 |  | 25 |  |  | 125 | 270 |  |  |  | JI |  |  | CA | -1 | [5 empty] | 1.66 |  |  | 219.6324 |  |  |  |  | 61 | [14 empty] | 1.77 | 1.86 | 226 | 294 | [10 empty] | 3.4462 | 0.1992 |  |  | 3 | 0.0056481 |  | 17.3 | 17.5 | [5 empty] | l | h | y |  | n |  | d |  |  | 2 | [18 empty] | GP[[0(400),90(400)WR],[(100CSM)]SB]5 | -219.6324 | 0/90/0/0/90/0/0/90/0/0/90/0/0/90/0 |  | 1.7853
10588 | 588 | FACT |  | DNV | [[0(400),90(400)WR],[(100CSM)]SB]5 |  | 5 | 5 | 0 | 5 | 0 | NP 20-80 | E | 50.7 |  |  |  | hl | p | GP | 5 |  | 25 |  |  | 125 | 270 |  |  |  | JI |  |  | CA | -1 | [5 empty] | 1.6 |  |  | 205.7293 |  |  |  |  | 63 | [14 empty] | 1.62 | 1.63 | 205 | 258 | [10 empty] | 3.0912 | 0.192 |  |  | 3 | 0.0036111 |  | 16.1 | 16.5 | [5 empty] | l | h | y |  | n |  | d |  |  | 2 | [18 empty] | GP[[0(400),90(400)WR],[(100CSM)]SB]5 | -205.7293 | 0/90/0/0/90/0/0/90/0/0/90/0/0/90/0 |  | 1.4877
10552 | 552 | FACT |  | DNV | [[0(400),90(400)WR],[(100CSM)]SB]5 |  | 5 | 5 | 0 | 5 | 0 | NP 72-80 | E | 53.4 |  |  |  | hl | p | GP | 5 |  | 25 |  |  | 125 | 270 |  |  |  | JI |  |  | CA | -1 | [5 empty] | 0.52 |  |  | 84 | [19 empty] | 1.4 | 1.41 | 209 | 209 | [10 empty] | 1.067 | 0.0624 |  |  | 3 | 0 |  | 17.1 | 17.5 | [5 empty] | l | h | y |  | n |  | d |  |  | 2 | [18 empty] | GP[[0(400),90(400)WR],[(100CSM)]SB]5 | -84 | 0/90/0/0/90/0/0/90/0/0/90/0/0/90/0
10569 | 569 | FACT |  | DNV | [[0(400),90(400)WR],[(100CSM)]SB]5 |  | 5 | 5 | 0 | 5 | 0 | NP 20-80 | E | 50.7 |  |  |  | hl | p | GP | 5 |  | 25 |  |  | 125 | 270 |  |  |  | JI |  |  | CA | -1 | [5 empty] | 0.156 |  |  | 25.8 | [19 empty] | 1.62 | 1.63 | 205 | 258 | [10 empty] | 0.30139 | 0.01872 |  |  | 3 | 0 |  | 16.1 | 16.5 | [5 empty] | l | h | y |  | n |  | d |  |  | 2 | [18 empty] | GP[[0(400),90(400)WR],[(100CSM)]SB]5 | -25.8 | 0/90/0/0/90/0/0/90/0/0/90/0/0/90/0
10570 | 570 | FACT |  | DNV | [[0(400),90(400)WR],[(100CSM)]SB]5 |  | 5 | 5 | 0 | 5 | 0 | NP 20-80 | E | 50.7 |  |  |  | hl | p | GP | 5 |  | 25 |  |  | 125 | 270 |  |  |  | JI |  |  | CA | -1 | [5 empty] | 0.254 |  |  | 41.28 | [19 empty] | 1.62 | 1.63 | 205 | 258 | [10 empty] | 0.49073 | 0.03048 |  |  | 3 | 0 |  | 16.1 | 16.5 | [5 empty] | l | h | y |  | n |  | d |  |  | 2 | [18 empty] | GP[[0(400),90(400)WR],[(100CSM)]SB]5 | -41.28 | 0/90/0/0/90/0/0/90/0/0/90/0/0/90/0
10573 | 573 | FACT |  | DNV | [[0(400),90(400)WR],[(100CSM)]SB]5 |  | 5 | 5 | 0 | 5 | 0 | NP 20-80 | E | 50.7 |  |  |  | hl | p | GP | 5 |  | 25 |  |  | 125 | 270 |  |  |  | JI |  |  | CA | -1 | [5 empty] | 0.317 |  |  | 51.6 | [19 empty] | 1.62 | 1.63 | 205 | 258 | [10 empty] | 0.61244 | 0.03804 |  |  | 3 | 0 |  | 16.1 | 16.5 | [5 empty] | l | h | y |  | n |  | d |  |  | 2 | [18 empty] | GP[[0(400),90(400)WR],[(100CSM)]SB]5 | -51.6 | 0/90/0/0/90/0/0/90/0/0/90/0/0/90/0
10576 | 576 | FACT |  | DNV | [[0(400),90(400)WR],[(100CSM)]SB]5 |  | 5 | 5 | 0 | 5 | 0 | NP 20-80 | E | 50.7 |  |  |  | hl | p | GP | 5 |  | 25 |  |  | 125 | 270 |  |  |  | JI |  |  | CA | -1 | [5 empty] | 0.48 |  |  | 77.4 | [19 empty] | 1.62 | 1.63 | 205 | 258 | [10 empty] | 0.92736 | 0.0576 |  |  | 3 | 0 |  | 16.1 | 16.5 | [5 empty] | l | h | y |  | n |  | d |  |  | 2 | [18 empty] | GP[[0(400),90(400)WR],[(100CSM)]SB]5 | -77.4 | 0/90/0/0/90/0/0/90/0/0/90/0/0/90/0
10620 | 620 | FACT |  | DNV | [[0(400),90(400)WR],[(100CSM)]SB]5 |  | 5 | 5 | 0 | 5 | 0 | NP 41-90 | E | 53.3 |  |  |  | hl | p | GP | 5 |  | 25 |  |  | 125 | 270 |  |  |  | JI |  |  | CA | -1 | [5 empty] | 0.33 |  |  | 58.4666 | [19 empty] | 1.77 | 1.86 | 226 | 294 | [10 empty] | 0.68508 | 0.0396 |  |  | 3 | 0 |  | 17.3 | 17.5 | [5 empty] | l | h | y |  | n |  | d |  |  | 2 | [18 empty] | GP[[0(400),90(400)WR],[(100CSM)]SB]5 | -58.4666 | 0/90/0/0/90/0/0/90/0/0/90/0/0/90/0
10291 | 291 | FACT |  | NLR | [0(610)]8 |  |  | 8 | 0 | 0 | 0 | BASF A420 | E UNIVER 61 | 36 |  |  |  | hl | p | GP | 4.8 |  | 25 |  |  | 120 | 250 | 110 |  |  | CAEC |  |  | CA | 0.1 | [5 empty] | 0.57 | [7 empty] | 55000000 | [12 empty] | 670 | 475 | [14 empty] | 7.5667 | 0.2565 |  | s | 25 | 150.8407 |  | 29.5 |  |  |  | 52.7 |  |  | l | m | n | 30 | n |  | d |  |  | 1 | [18 empty] | GP[0(610)]8 |  | 0/0/0/0/0/0/0/0 | 2.8261 | 6.8994
10954 | 954 | FACT |  | ECN | [[0(500)],[+45(240),-45(240)SB]6,[0(200)]4,[+45(215),-45(215)]2]s |  |  | 9 | 8 | 0 | 0 | Synolite 593-E-1 | E/Carbon | 32 |  | 38 | Polymarin | hl | d | GCP | 8.5 |  | 45 | 23 |  | 195.5 | 200 | 90 | 100 |  | JI |  |  | CA | 0.1 | [5 empty] | 0.77 |  |  | 200 | 0.50942 |  |  |  | 18650718 | [12 empty] | 367.4 | 250.8 | 1.8 | 1 |  |  | 392.6058 | [5 empty] | 419 | 0.016 |  |  | 2.5322 | 0.09702 |  | s | 7 | 740.1079 |  | 26.1 | [6 empty] | l | m | n | 20 | y |  | d |  |  | 4 |  |  |  | 2500000 | [14 empty] | GCP[[0(500)],[+45(240),-45(240)SB]6,[0(200)]4,[+45(215),-45(215)]2]s | 20 | 0/45/-45/45/-45/45/-45/45/-45/45/-45/45/-45/0/0/0/0/45/-45/45/-45/-45/45/-45/45/0/0/0/0/-45/45/-45/45/-45/45/-45/45/-45/45/-45/45/0 | 2.5651 | 7.2707
10945 | 945 | FACT |  | ECN | [[0(500)],[+45(240),-45(240)SB]6,[0(200)]4,[+45(215),-45(215)]2]s |  |  | 9 | 8 | 0 | 0 | Synolite 593-E-1 | E/Carbon | 32 |  | 38 | Polymarin | hl | d | GCP | 8.5 |  | 45 | 23 |  | 195.5 | 200 | 90 | 100 |  | JI |  |  | CA | -1 | [5 empty] | 0.44 |  |  | 115 | 0.29397 |  |  |  | 2439686 | [12 empty] | 367.4 | 250.8 | 1.8 | 1 |  |  | 391.1952 | [5 empty] | 419 | 0.016 |  |  | 2.2968 | 0.088 |  | s | 5 | 80.0449 |  | 26.1 | [6 empty] | l | m | n | 20 | y |  | d |  |  | 4 |  |  |  | 750000 | [14 empty] | GCP[[0(500)],[+45(240),-45(240)SB]6,[0(200)]4,[+45(215),-45(215)]2]s | -115 | 0/45/-45/45/-45/45/-45/45/-45/45/-45/45/-45/0/0/0/0/45/-45/45/-45/-45/45/-45/45/0/0/0/0/-45/45/-45/45/-45/45/-45/45/-45/45/-45/45/0 | 2.5651 | 6.0966
10956 | 956 | FACT |  | ECN | [[0(500)],[+45(240),-45(240)SB]6,[0(200)]4,[+45(215),-45(215)]2]s |  |  | 9 | 8 | 0 | 0 | Synolite 593-E-1 | E/Carbon | 32 |  | 38 | Polymarin | hl | d | GCP | 8.5 |  | 45 | 23 |  | 195.5 | 200 | 90 | 100 |  | JI |  |  | CA | 0.1 | [5 empty] | 0.9 |  |  | 235 | 0.59513 |  |  |  | 1054906 | [12 empty] | 367.4 | 250.8 | 1.8 | 1 |  |  | 394.8714 | [5 empty] | 419 | 0.016 |  |  | 2.9597 | 0.1134 |  | s | 7 | 35.8308 |  | 26.1 | [6 empty] | l | m | n | 20 | y |  | d |  |  | 4 |  |  |  | 510000 | [14 empty] | GCP[[0(500)],[+45(240),-45(240)SB]6,[0(200)]4,[+45(215),-45(215)]2]s | 23.5 | 0/45/-45/45/-45/45/-45/45/-45/45/-45/45/-45/0/0/0/0/45/-45/45/-45/-45/45/-45/45/0/0/0/0/-45/45/-45/45/-45/45/-45/45/-45/45/-45/45/0 | 2.5651 | 5.9494
10959 | 959 | FACT |  | ECN | [[0(500)],[+45(240),-45(240)SB]6,[0(200)]4,[+45(215),-45(215)]2]s |  |  | 9 | 8 | 0 | 0 | Synolite 593-E-1 | E/Carbon | 32 |  | 38 | Polymarin | hl | d | GCP | 8.5 |  | 45 | 23 |  | 195.5 | 200 | 90 | 100 |  | JI |  |  | CA | 0.1 | [5 empty] | 1.03 |  |  | 270 | 0.70197 |  |  |  | 249006 | [12 empty] | 367.4 | 250.8 | 1.8 | 1 |  |  | 384.6309 | [5 empty] | 419 | 0.016 |  |  | 1.4517 | 0.05562 |  | s | 3 | 15.2986 |  | 26.1 | [6 empty] | l | m | n | 20 | y |  | d |  |  | 4 |  |  |  | 100000 | [14 empty] | GCP[[0(500)],[+45(240),-45(240)SB]6,[0(200)]4,[+45(215),-45(215)]2]s | 27 | 0/45/-45/45/-45/45/-45/45/-45/45/-45/45/-45/0/0/0/0/45/-45/45/-45/-45/45/-45/45/0/0/0/0/-45/45/-45/45/-45/45/-45/45/-45/45/-45/45/0 | 2.5651 | 5.1772
10948 | 948 | FACT |  | ECN | [[0(500)],[+45(240),-45(240)SB]6,[0(200)]4,[+45(215),-45(215)]2]s |  |  | 9 | 8 | 0 | 0 | Synolite 593-E-1 | E/Carbon | 32 |  | 38 | Polymarin | hl | d | GCP | 8.5 |  | 45 | 23 |  | 195.5 | 200 | 90 | 100 |  | JI |  |  | CA | -1 | [5 empty] | 0.54 |  |  | 140 | 0.36739 |  |  |  | 33658 | [12 empty] | 367.4 | 250.8 | 1.8 | 1 |  |  | 381.0625 | [5 empty] | 419 | 0.016 |  |  | 1.1275 | 0.0432 |  | s | 2 | 2.6753 |  | 26.1 | [6 empty] | l | m | n | 20 | y |  | d |  |  | 4 |  |  |  | 27000 | [14 empty] | GCP[[0(500)],[+45(240),-45(240)SB]6,[0(200)]4,[+45(215),-45(215)]2]s | -140 | 0/45/-45/45/-45/45/-45/45/-45/45/-45/45/-45/0/0/0/0/45/-45/45/-45/-45/45/-45/45/0/0/0/0/-45/45/-45/45/-45/45/-45/45/-45/45/-45/45/0 | 2.5651 | 4.1703
10949 | 949 | FACT |  | ECN | [[0(500)],[+45(240),-45(240)SB]6,[0(200)]4,[+45(215),-45(215)]2]s |  |  | 9 | 8 | 0 | 0 | Synolite 593-E-1 | E/Carbon | 32 |  | 38 | Polymarin | hl | d | GCP | 8.5 |  | 45 | 23 |  | 195.5 | 200 | 90 | 100 |  | JI |  |  | CA | -1 | [5 empty] | 0.61 |  |  | 160 | 0.42882 |  |  |  | 1537 | [12 empty] | 367.4 | 250.8 | 1.8 | 1 |  |  | 373.1173 | [5 empty] | 419 | 0.016 |  |  | 0.63684 | 0.0244 |  | s | 1 | 0.42694 |  | 26.1 | [6 empty] | l | m | n | 20 | y |  | d |  |  | 4 |  |  |  | 1100 | [14 empty] | GCP[[0(500)],[+45(240),-45(240)SB]6,[0(200)]4,[+45(215),-45(215)]2]s | -160 | 0/45/-45/45/-45/45/-45/45/-45/45/-45/45/-45/0/0/0/0/45/-45/45/-45/-45/45/-45/45/0/0/0/0/-45/45/-45/45/-45/45/-45/45/-45/45/-45/45/0 | 2.5651 | 3.1867
10950 | 950 | FACT |  | ECN | [[0(500)],[+45(240),-45(240)SB]6,[0(200)]4,[+45(215),-45(215)]2]s |  |  | 9 | 8 | 0 | 0 | Synolite 593-E-1 | E/Carbon | 32 |  | 38 | Polymarin | hl | d | GCP | 8.5 |  | 45 | 23 |  | 195.5 | 200 | 90 | 100 |  | JI |  |  | CA | -1 | [5 empty] | 0.69 |  |  | 180 | 0.48023 |  |  |  | 149 | [12 empty] | 367.4 | 250.8 | 1.8 | 1 |  |  | 374.8171 | [5 empty] | 419 | 0.016 |  |  | 0.72036 | 0.0276 |  | s | 1 | 0.041389 |  | 26.1 | [6 empty] | l | m | n | 20 | y |  | d |  |  | 4 | [18 empty] | GCP[[0(500)],[+45(240),-45(240)SB]6,[0(200)]4,[+45(215),-45(215)]2]s | -180 | 0/45/-45/45/-45/45/-45/45/-45/45/-45/45/-45/0/0/0/0/45/-45/45/-45/-45/45/-45/45/0/0/0/0/-45/45/-45/45/-45/45/-45/45/-45/45/-45/45/0 | 2.5651 | 2.1732
10646 | 646 | FACT |  | DNV | [0(400),90(400),(100CSM)]SB]5 |  | 5 | 5 | 0 | 5 | 0 | NP 20-80 | E | 69 |  |  |  | hl | p | GP | 5 |  | 25 |  |  | 125 | 270 |  |  |  | JI |  |  | CA | -1 | [5 empty] | 0.538 |  |  | 82 |  |  |  |  | 1616600 | [14 empty] | 2.25 |  | 250 | 248 | [10 empty] | 1.033 | 0.06456 |  |  | 3 | 149.6852 |  | 16 | [6 empty] | l | h | y |  | n |  | d |  |  | 2 | [18 empty] | GP[0(400),90(400),(100CSM)]SB]5 | -82 | 0/90/0/0/90/0/0/90/0/0/90/0/0/90/0 |  | 6.2086
10645 | 645 | FACT |  | DNV | [0(400),90(400),(100CSM)]SB]5 |  | 5 | 5 | 0 | 5 | 0 | NP 20-80 | E | 69 |  |  |  | hl | p | GP | 5 |  | 25 |  |  | 125 | 270 |  |  |  | JI |  |  | CA | -1 | [5 empty] | 0.51 |  |  | 79 |  |  |  |  | 941400 | [14 empty] | 2.25 |  | 250 | 248 | [10 empty] | 0.9792 | 0.0612 |  |  | 3 | 87.1667 |  | 16 | [6 empty] | l | h | y |  | n |  | d |  |  | 2 | [18 empty] | GP[0(400),90(400),(100CSM)]SB]5 | -79 | 0/90/0/0/90/0/0/90/0/0/90/0/0/90/0 |  | 5.9738
10648 | 648 | FACT |  | DNV | [0(400),90(400),(100CSM)]SB]5 |  | 5 | 5 | 0 | 5 | 0 | NP 20-80 | E | 69 |  |  |  | hl | p | GP | 5 |  | 25 |  |  | 125 | 270 |  |  |  | JI |  |  | CA | -1 | [5 empty] | 0.552 |  |  | 84 |  |  |  |  | 531500 | [14 empty] | 2.25 |  | 250 | 248 | [10 empty] | 1.0598 | 0.06624 |  |  | 3 | 32.6713 |  | 16 | [6 empty] | l | h | y |  | n |  | d |  |  | 2 | [18 empty] | GP[0(400),90(400),(100CSM)]SB]5 | -84 | 0/90/0/0/90/0/0/90/0/0/90/0/0/90/0 |  | 5.4833
10649 | 649 | FACT |  | DNV | [0(400),90(400),(100CSM)]SB]5 |  | 5 | 5 | 0 | 5 | 0 | NP 20-80 | E | 69 |  |  |  | hl | p | GP | 5 |  | 25 |  |  | 125 | 270 |  |  |  | JI |  |  | CA | -1 | [5 empty] | 0.683 |  |  | 99 |  |  |  |  | 121100 | [14 empty] | 2.25 |  | 250 | 248 | [10 empty] | 1.3114 | 0.08196 |  |  | 3 | 11.213 |  | 16 | [6 empty] | l | h | y |  | n |  | d |  |  | 2 | [18 empty] | GP[0(400),90(400),(100CSM)]SB]5 | -99 | 0/90/0/0/90/0/0/90/0/0/90/0/0/90/0 |  | 5.0831
10651 | 651 | FACT |  | DNV | [0(400),90(400),(100CSM)]SB]5 |  | 5 | 5 | 0 | 5 | 0 | NP 20-80 | E | 69 |  |  |  | hl | p | GP | 5 |  | 25 |  |  | 125 | 270 |  |  |  | JI |  |  | CA | -1 | [5 empty] | 0.95 |  |  | 124 |  |  |  |  | 13800 | [14 empty] | 2.25 |  | 250 | 248 | [10 empty] | 1.824 | 0.114 |  |  | 3 | 1.1852 |  | 16 | [6 empty] | l | h | y |  | n |  | d |  |  | 2 | [18 empty] | GP[0(400),90(400),(100CSM)]SB]5 | -124 | 0/90/0/0/90/0/0/90/0/0/90/0/0/90/0 |  | 4.1065
10653 | 653 | FACT |  | DNV | [0(400),90(400),(100CSM)]SB]5 |  | 5 | 5 | 0 | 5 | 0 | NP 20-80 | E | 69 |  |  |  | hl | p | GP | 5 |  | 25 |  |  | 125 | 270 |  |  |  | JI |  |  | CA | -1 | [5 empty] | 1.45 |  |  | 174 |  |  |  |  | 772 | [14 empty] | 2.25 |  | 250 | 248 | [10 empty] | 2.784 | 0.174 |  |  | 3 | 0.071481 |  | 16 | [6 empty] | l | h | y |  | n |  | d |  |  | 2 | [18 empty] | GP[0(400),90(400),(100CSM)]SB]5 | -174 | 0/90/0/0/90/0/0/90/0/0/90/0/0/90/0 |  | 2.8876
10654 | 654 | FACT |  | DNV | [0(400),90(400),(100CSM)]SB]5 |  | 5 | 5 | 0 | 5 | 0 | NP 20-80 | E | 69 |  |  |  | hl | p | GP | 5 |  | 25 |  |  | 125 | 270 |  |  |  | JI |  |  | CA | -1 | [5 empty] | 1.68 |  |  | 198 |  |  |  |  | 221 | [14 empty] | 2.25 |  | 250 | 248 | [10 empty] | 3.2256 | 0.2016 |  |  | 3 | 0.020463 |  | 16 | [6 empty] | l | h | y |  | n |  | d |  |  | 2 | [18 empty] | GP[0(400),90(400),(100CSM)]SB]5 | -198 | 0/90/0/0/90/0/0/90/0/0/90/0/0/90/0 |  | 2.3444
10655 | 655 | FACT |  | DNV | [0(400),90(400),(100CSM)]SB]5 |  | 5 | 5 | 0 | 5 | 0 | NP 20-80 | E | 69 |  |  |  | hl | p | GP | 5 |  | 25 |  |  | 125 | 270 |  |  |  | JI |  |  | CA | -1 | [5 empty] | 1.809 |  |  | 211 |  |  |  |  | 19 | [14 empty] | 2.25 |  | 250 | 248 | [10 empty] | 3.4733 | 0.21708 |  |  | 3 | 0.0017593 |  | 16 | [6 empty] | l | h | y |  | n |  | d |  |  | 2 | [18 empty] | GP[0(400),90(400),(100CSM)]SB]5 | -211 | 0/90/0/0/90/0/0/90/0/0/90/0/0/90/0 |  | 1.2788
10029 | 29 | FACT |  | DLR | [[+45(390),-45(390)WR],[0(920)]1.5]s |  |  | 3 | 2 | 0 | 0 | M9/M10 | E | 53 |  |  | MAN | hl | d | GE | 2.8 |  | 30 | 20 |  | 56 | 250 | 100 | 250 |  | CAEC |  |  | CA | -1 | [5 empty] | 0.4 |  |  | 126.8 | 0.11708 |  |  |  | 28787900 | [12 empty] | 846.39 |  | 2.67 | 1.96 |  |  | 1083.0535 | [5 empty] | 6.34 | 0.0002 |  |  | 5.072 | 0.16 |  | s | 10 | 799.6639 |  | 31.7 | [6 empty] | l | m | y | 26 | n |  | d | 50 |  | 1 | [18 empty] | GE[[+45(390),-45(390)WR],[0(920)]1.5]s | -126.8 | 45/-45/0/0/0/0/-45/45 | 2.9276 | 7.4592
10046 | 46 | FACT |  | DLR | [[+45(390),-45(390)WR],[0(920)]1.5]s |  |  | 3 | 2 | 0 | 0 | M9/M10 | E | 53 |  |  | MAN | hl | d | GE | 2.8 |  | 30 | 20 |  | 56 | 250 | 100 | 250 |  | CAEC |  |  | CA | 10 | [5 empty] | 0.6 |  |  | -204 | 0.17818 |  |  |  | 9813370 | [12 empty] | 907.8 |  | 2.67 | 1.96 |  |  | 1144.9157 | [5 empty] | 6.8 | 0.0002 |  |  | 3.672 | 0.108 |  | s | 10 | 272.5936 |  | 34 | [6 empty] | l | m | y |  | n |  | d | 50 |  | 1 | [18 empty] | GE[[+45(390),-45(390)WR],[0(920)]1.5]s | -2040 | 45/-45/0/0/0/0/-45/45 | 2.958 | 6.9918
10051 | 51 | FACT |  | DLR | [[+45(390),-45(390)WR],[0(920)]1.5]s |  |  | 3 | 2 | 0 | 0 | M9/M10 | E | 53 |  |  | MAN | hl | d | GE | 2.8 |  | 30 | 20 |  | 56 | 250 | 100 | 250 |  | CAEC |  |  | CA | 10 | [5 empty] | 0.8 |  |  | -272 | 0.23506 |  |  |  | 8213130 | [12 empty] | 907.8 |  | 2.67 | 1.96 |  |  | 1157.1291 | [5 empty] | 6.8 | 0.0002 |  |  | 4.896 | 0.144 |  | s | 10 | 143.9249 |  | 34 | [6 empty] | l | m | y |  | n |  | d | 50 |  | 1 | [18 empty] | GE[[+45(390),-45(390)WR],[0(920)]1.5]s | -2720 | 45/-45/0/0/0/0/-45/45 | 2.958 | 6.6234
10050 | 50 | FACT |  | DLR | [[+45(390),-45(390)WR],[0(920)]1.5]s |  |  | 3 | 2 | 0 | 0 | M9/M10 | E | 53 |  |  | MAN | hl | d | GE | 2.8 |  | 30 | 20 |  | 56 | 250 | 100 | 250 |  | CAEC |  |  | CA | 10 | [5 empty] | 0.8 |  |  | -272 | 0.23701 |  |  |  | 7913420 | [12 empty] | 907.8 |  | 2.67 | 1.96 |  |  | 1147.6444 | [5 empty] | 6.8 | 0.0002 |  |  | 3.9168 | 0.1152 |  | s | 8 | 181.3097 |  | 34 | [6 empty] | l | m | y | 20 | n |  | d | 50 |  | 1 | [18 empty] | GE[[+45(390),-45(390)WR],[0(920)]1.5]s | -2720 | 45/-45/0/0/0/0/-45/45 | 2.958 | 6.6452
10035 | 35 | FACT |  | DLR | [[+45(390),-45(390)WR],[0(920)]1.5]s |  |  | 3 | 2 | 0 | 0 | M9/M10 | E | 53 |  |  | MAN | hl | d | GE | 2.8 |  | 30 | 20 |  | 56 | 250 | 100 | 250 |  | CAEC |  |  | CA | -1 | [5 empty] | 0.6 |  |  | 190.2 | 0.17301 |  |  |  | 3339010 | [12 empty] | 846.39 |  | 2.67 | 1.96 |  |  | 1099.3728 | [5 empty] | 6.34 | 0.0002 |  |  | 7.608 | 0.24 |  | s | 10 | 42.3741 |  | 31.7 | [6 empty] | l | m | y | 25 | n |  | d | 50 |  | 1 | [18 empty] | GE[[+45(390),-45(390)WR],[0(920)]1.5]s | -190.2 | 45/-45/0/0/0/0/-45/45 | 2.9276 | 5.9504
10038 | 38 | FACT |  | DLR | [[+45(390),-45(390)WR],[0(920)]1.5]s |  |  | 3 | 2 | 0 | 0 | M9/M10 | E | 53 |  |  | MAN | hl | d | GE | 2.8 |  | 30 | 20 |  | 56 | 250 | 100 | 250 |  | CAEC |  |  | CA | -1 | [5 empty] | 0.8 |  |  | 253.6 | 0.23415 |  |  |  | 277950 | [12 empty] | 846.39 |  | 2.67 | 1.96 |  |  | 1083.0535 | [5 empty] | 6.34 | 0.0002 |  |  | 5.072 | 0.16 |  | s | 5 | 10.4457 |  | 31.7 | [6 empty] | l | m | y | 26 | n |  | d | 50 |  | 1 | [18 empty] | GE[[+45(390),-45(390)WR],[0(920)]1.5]s | -253.6 | 45/-45/0/0/0/0/-45/45 | 2.9276 | 5.2481
10056 | 56 | FACT |  | DLR | [[+45(390),-45(390)WR],[0(920)]1.5]s |  |  | 3 | 2 | 0 | 0 | M9/M10 | E | 53 |  |  | MAN | hl | d | GE | 2.8 |  | 30 | 20 |  | 56 | 250 | 100 | 250 |  | CAEC |  |  | CA | 10 | [5 empty] | 1 |  |  | -340 | 0.29142 |  |  |  | 185980 | [12 empty] | 907.8 |  | 2.67 | 1.96 |  |  | 1166.6923 | [5 empty] | 6.8 | 0.0002 |  |  | 6.12 | 0.18 |  | s | 10 | 1.9685 |  | 34 | [6 empty] | l | m | y |  | n |  | d | 50 |  | 1 | [18 empty] | GE[[+45(390),-45(390)WR],[0(920)]1.5]s | -3400 | 45/-45/0/0/0/0/-45/45 | 2.958 | 4.4916
10041 | 41 | FACT |  | DLR | [[+45(390),-45(390)WR],[0(920)]1.5]s |  |  | 3 | 2 | 0 | 0 | M9/M10 | E | 53 |  |  | MAN | hl | d | GE | 2.8 |  | 30 | 20 |  | 56 | 250 | 100 | 250 |  | CAEC |  |  | CA | -1 | [5 empty] | 1 |  |  | 317 | 0.29781 |  |  |  | 36409 | [12 empty] | 846.39 |  | 2.67 | 1.96 |  |  | 1064.4396 | [5 empty] | 6.34 | 0.0002 |  |  | 3.17 | 0.1 |  | s | 2.5 | 2.9127 |  | 31.7 | [6 empty] | l | m | y | 24 | n |  | d | 50 |  | 1 | [18 empty] | GE[[+45(390),-45(390)WR],[0(920)]1.5]s | -317 | 45/-45/0/0/0/0/-45/45 | 2.9276 | 4.3411
10054 | 54 | FACT |  | DLR | [[+45(390),-45(390)WR],[0(920)]1.5]s |  |  | 3 | 2 | 0 | 0 | M9/M10 | E | 53 |  |  | MAN | hl | d | GE | 2.8 |  | 30 | 20 |  | 56 | 250 | 100 | 250 |  | CAEC |  |  | CA | 10 | [5 empty] | 1 |  |  | -340 | 0.29697 |  |  |  | 26010 | [12 empty] | 907.8 |  | 2.67 | 1.96 |  |  | 1144.9157 | [5 empty] | 6.8 | 0.0002 |  |  | 3.672 | 0.108 |  | s | 6 | 0.68727 |  | 34 | [6 empty] | l | m | y | 19 | n |  | d | 50 |  | 1 | [18 empty] | GE[[+45(390),-45(390)WR],[0(920)]1.5]s | -3400 | 45/-45/0/0/0/0/-45/45 | 2.958 | 3.9905
10062 | 62 | FACT |  | DLR | [[+45(390),-45(390)WR],[0(920)]1.5]s |  |  | 3 | 2 | 0 | 0 | M9/M10 | E | 53 |  |  | MAN | hl | d | GE | 2.8 |  | 30 | 20 |  | 56 | 250 | 100 | 250 |  | CAEC |  |  | CA | 10 | [5 empty] | 1.2 |  |  | -408 | 0.36314 |  |  |  | 7290 | [12 empty] | 907.8 |  | 2.67 | 1.96 |  |  | 1123.5456 | [5 empty] | 6.8 | 0.0002 |  |  | 2.2032 | 0.0648 |  | s | 3 | 0.50679 |  | 34 | [6 empty] | l | m | y | 27 | n |  | d | 50 |  | 1 | [18 empty] | GE[[+45(390),-45(390)WR],[0(920)]1.5]s | -4080 | 45/-45/0/0/0/0/-45/45 | 2.958 | 3.7219
10061 | 61 | FACT |  | DLR | [[+45(390),-45(390)WR],[0(920)]1.5]s |  |  | 3 | 2 | 0 | 0 | M9/M10 | E | 53 |  |  | MAN | hl | d | GE | 2.8 |  | 30 | 20 |  | 56 | 250 | 100 | 250 |  | CAEC |  |  | CA | 10 | [5 empty] | 1.2 |  |  | -408 | 0.35636 |  |  |  | 5600 | [12 empty] | 907.8 |  | 2.67 | 1.96 |  |  | 1144.9157 | [5 empty] | 6.8 | 0.0002 |  |  | 3.672 | 0.108 |  | s | 5 | 0.13428 |  | 34 | [6 empty] | l | m | y | 24 | n |  | d | 50 |  | 1 | [18 empty] | GE[[+45(390),-45(390)WR],[0(920)]1.5]s | -4080 | 45/-45/0/0/0/0/-45/45 | 2.958 | 3.1934
10043 | 43 | FACT |  | DLR | [[+45(390),-45(390)WR],[0(920)]1.5]s |  |  | 3 | 2 | 0 | 0 | M9/M10 | E | 53 |  |  | MAN | hl | d | GE | 2.8 |  | 30 | 20 |  | 56 | 250 | 100 | 250 |  | CAEC |  |  | CA | -1 | [5 empty] | 1.2 |  |  | 380.4 | 0.35791 |  |  |  | 3930 | [12 empty] | 846.39 |  | 2.67 | 1.96 |  |  | 1062.8381 | [5 empty] | 6.34 | 0.0002 |  |  | 3.0432 | 0.096 |  | s | 2 | 0.40146 |  | 31.7 | [6 empty] | l | m | y | 24 | n |  | d | 50 |  | 1 | [18 empty] | GE[[+45(390),-45(390)WR],[0(920)]1.5]s | -380.4 | 45/-45/0/0/0/0/-45/45 | 2.9276 | 3.4309
10045 | 45 | FACT |  | DLR | [[+45(390),-45(390)WR],[0(920)]1.5]s |  |  | 3 | 2 | 0 | 0 | M9/M10 | E | 53 |  |  | MAN | hl | d | GE | 2.8 |  | 30 | 20 |  | 56 | 250 | 100 | 250 |  | CAEC |  |  | CA | -1 | [5 empty] | 1.4 |  |  | 443.8 | 0.41519 |  |  |  | 1314 | [12 empty] | 846.39 |  | 2.67 | 1.96 |  |  | 1068.8984 | [5 empty] | 6.34 | 0.0002 |  |  | 3.5504 | 0.112 |  | s | 2 | 0.1825 |  | 31.7 | [6 empty] | l | m | y | 27 | n |  | d | 50 |  | 1 | [18 empty] | GE[[+45(390),-45(390)WR],[0(920)]1.5]s | -443.8 | 45/-45/0/0/0/0/-45/45 | 2.9276 | 3.1186
10044 | 44 | FACT |  | DLR | [[+45(390),-45(390)WR],[0(920)]1.5]s |  |  | 3 | 2 | 0 | 0 | M9/M10 | E | 53 |  |  | MAN | hl | d | GE | 2.8 |  | 30 | 20 |  | 56 | 250 | 100 | 250 |  | CAEC |  |  | CA | -1 | [5 empty] | 1.4 |  |  | 443.8 | 0.41962 |  |  |  | 1034 | [12 empty] | 846.39 |  | 2.67 | 1.96 |  |  | 1057.6162 | [5 empty] | 6.34 | 0.0002 |  |  | 2.6628 | 0.084 |  | s | 1.5 | 0.19148 |  | 31.7 | [6 empty] | l | m | y | 25 | n |  | d | 50 |  | 1 | [18 empty] | GE[[+45(390),-45(390)WR],[0(920)]1.5]s | -443.8 | 45/-45/0/0/0/0/-45/45 | 2.9276 | 3.0145
11164 | 1164 | FACT |  | CIEMAT | [[+-45(300)SB],[0(400)]5,[+-45(300)SB],[0(400)]2.5]s |  |  | 15 | 8 | 0 | 0 | 2123 Cronolite Ortoftalic | E Vetrotex Vidrio | 55 |  | 40 | CIEMAT | hl | p | GP | 5.2 |  | 80 |  |  | 416 | 400 | 240 |  |  |  | 91 |  | CA | 0.2 | [5 empty] | 0.28615 |  |  | 110 |  |  |  |  | 22676100 | [12 empty] | 659.07 | [15 empty] | 7.304 | 0.19001 |  | s | 8.3 | 758.9056 |  | 38.441 | [15 empty] | 8 | [18 empty] | GP[[+-45(300)SB],[0(400)]5,[+-45(300)SB],[0(400)]2.5]s | 22 | 45/-45/0/0/0/0/0/45/-45/0/0/0/0/-45/45/0/0/0/0/0/-45/45 | 2.8189 | 7.3556
11159 | 1159 | FACT |  | CIEMAT | [[+-45(300)SB],[0(400)]5,[+-45(300)SB],[0(400)]2.5]s |  |  | 15 | 8 | 0 | 0 | 2123 Cronolite Ortoftalic | E Vetrotex Vidrio | 55 |  | 40 | CIEMAT | hl | p | GP | 5.2 |  | 80 |  |  | 416 | 400 | 240 |  |  |  | 91 |  | CA | 0.1 | [5 empty] | 0.31217 |  |  | 120 |  |  |  |  | 5843221 | [12 empty] | 659.07 | [15 empty] | 17.928 | 0.46638 |  | s | 8.3 | 195.5563 |  | 38.441 | [15 empty] | 8 | [18 empty] | GP[[+-45(300)SB],[0(400)]5,[+-45(300)SB],[0(400)]2.5]s | 12 | 45/-45/0/0/0/0/0/45/-45/0/0/0/0/-45/45/0/0/0/0/0/-45/45 | 2.8189 | 6.7667
11173 | 1173 | FACT |  | CIEMAT | [[+-45(300)SB],[0(400)]5,[+-45(300)SB],[0(400)]2.5]s |  |  | 15 | 8 | 0 | 0 | 2123 Cronolite Ortoftalic | E Vetrotex Vidrio | 55 |  | 40 | CIEMAT | hl | p | GP | 5.2 |  | 80 |  |  | 416 | 400 | 240 |  |  |  | 91 |  | CA | 0.4 | [5 empty] | 0.49054 |  |  | 188.57 |  |  |  |  | 1005116 | [12 empty] | 659.07 | [15 empty] | 4.6954 | 0.12215 |  | s | 8.3 | 33.6384 |  | 38.441 | [15 empty] | 8 | [18 empty] | GP[[+-45(300)SB],[0(400)]5,[+-45(300)SB],[0(400)]2.5]s | 75.428 | 45/-45/0/0/0/0/0/45/-45/0/0/0/0/-45/45/0/0/0/0/0/-45/45 | 2.8189 | 6.0022
11168 | 1168 | FACT |  | CIEMAT | [[+-45(300)SB],[0(400)]5,[+-45(300)SB],[0(400)]2.5]s |  |  | 15 | 8 | 0 | 0 | 2123 Cronolite Ortoftalic | E Vetrotex Vidrio | 55 |  | 40 | CIEMAT | hl | p | GP | 5.2 |  | 80 |  |  | 416 | 400 | 240 |  |  |  | 91 |  | CA | 0.3 | [5 empty] | 0.52829 |  |  | 203.08 |  |  |  |  | 333807 | [12 empty] | 659.07 | [15 empty] | 7.866 | 0.20462 |  | s | 8.3 | 11.1716 |  | 38.441 | [15 empty] | 8 | [18 empty] | GP[[+-45(300)SB],[0(400)]5,[+-45(300)SB],[0(400)]2.5]s | 60.924 | 45/-45/0/0/0/0/0/45/-45/0/0/0/0/-45/45/0/0/0/0/0/-45/45 | 2.8189 | 5.5235
11163 | 1163 | FACT |  | CIEMAT | [[+-45(300)SB],[0(400)]5,[+-45(300)SB],[0(400)]2.5]s |  |  | 15 | 8 | 0 | 0 | 2123 Cronolite Ortoftalic | E Vetrotex Vidrio | 55 |  | 40 | CIEMAT | hl | p | GP | 5.2 |  | 80 |  |  | 416 | 400 | 240 |  |  |  | 91 |  | CA | 0.2 | [5 empty] | 0.57231 |  |  | 220 |  |  |  |  | 98913 | [12 empty] | 659.07 | [15 empty] | 14.608 | 0.38001 |  | s | 8.3 | 3.3103 |  | 38.441 | [15 empty] | 8 | [18 empty] | GP[[+-45(300)SB],[0(400)]5,[+-45(300)SB],[0(400)]2.5]s | 44 | 45/-45/0/0/0/0/0/45/-45/0/0/0/0/-45/45/0/0/0/0/0/-45/45 | 2.8189 | 4.9953
11158 | 1158 | FACT |  | CIEMAT | [[+-45(300)SB],[0(400)]5,[+-45(300)SB],[0(400)]2.5]s |  |  | 15 | 8 | 0 | 0 | 2123 Cronolite Ortoftalic | E Vetrotex Vidrio | 55 |  | 40 | CIEMAT | hl | p | GP | 5.2 |  | 80 |  |  | 416 | 400 | 240 |  |  |  | 91 |  | CA | 0.1 | [5 empty] | 0.62433 |  |  | 240 |  |  |  |  | 44998 | [12 empty] | 659.07 | [15 empty] | 35.856 | 0.93275 |  | s | 8.3 | 1.506 |  | 38.441 | [15 empty] | 8 | [18 empty] | GP[[+-45(300)SB],[0(400)]5,[+-45(300)SB],[0(400)]2.5]s | 24 | 45/-45/0/0/0/0/0/45/-45/0/0/0/0/-45/45/0/0/0/0/0/-45/45 | 2.8189 | 4.6532
11172 | 1172 | FACT |  | CIEMAT | [[+-45(300)SB],[0(400)]5,[+-45(300)SB],[0(400)]2.5]s |  |  | 15 | 8 | 0 | 0 | 2123 Cronolite Ortoftalic | E Vetrotex Vidrio | 55 |  | 40 | CIEMAT | hl | p | GP | 5.2 |  | 80 |  |  | 416 | 400 | 240 |  |  |  | 91 |  | CA | 0.4 | [5 empty] | 0.73583 |  |  | 282.86 |  |  |  |  | 20738 | [12 empty] | 659.07 | [15 empty] | 7.0432 | 0.18322 |  | s | 8.3 | 0.69404 |  | 38.441 | [15 empty] | 8 | [18 empty] | GP[[+-45(300)SB],[0(400)]5,[+-45(300)SB],[0(400)]2.5]s | 113.144 | 45/-45/0/0/0/0/0/45/-45/0/0/0/0/-45/45/0/0/0/0/0/-45/45 | 2.8189 | 4.3168
11167 | 1167 | FACT |  | CIEMAT | [[+-45(300)SB],[0(400)]5,[+-45(300)SB],[0(400)]2.5]s |  |  | 15 | 8 | 0 | 0 | 2123 Cronolite Ortoftalic | E Vetrotex Vidrio | 55 |  | 40 | CIEMAT | hl | p | GP | 5.2 |  | 80 |  |  | 416 | 400 | 240 |  |  |  | 91 |  | CA | 0.3 | [5 empty] | 0.79246 |  |  | 304.63 |  |  |  |  | 8090 | [12 empty] | 659.07 | [15 empty] | 11.7993 | 0.30695 |  | s | 8.3 | 0.27075 |  | 38.441 | [15 empty] | 8 | [18 empty] | GP[[+-45(300)SB],[0(400)]5,[+-45(300)SB],[0(400)]2.5]s | 91.389 | 45/-45/0/0/0/0/0/45/-45/0/0/0/0/-45/45/0/0/0/0/0/-45/45 | 2.8189 | 3.9079
11162 | 1162 | FACT |  | CIEMAT | [[+-45(300)SB],[0(400)]5,[+-45(300)SB],[0(400)]2.5]s |  |  | 15 | 8 | 0 | 0 | 2123 Cronolite Ortoftalic | E Vetrotex Vidrio | 55 |  | 40 | CIEMAT | hl | p | GP | 5.2 |  | 80 |  |  | 416 | 400 | 240 |  |  |  | 91 |  | CA | 0.2 | [5 empty] | 0.85846 |  |  | 330 |  |  |  |  | 6462 | [12 empty] | 659.07 | [15 empty] | 21.912 | 0.57002 |  | s | 8.3 | 0.21627 |  | 38.441 | [15 empty] | 8 | [18 empty] | GP[[+-45(300)SB],[0(400)]5,[+-45(300)SB],[0(400)]2.5]s | 66 | 45/-45/0/0/0/0/0/45/-45/0/0/0/0/-45/45/0/0/0/0/0/-45/45 | 2.8189 | 3.8104
11171 | 1171 | FACT |  | CIEMAT | [[+-45(300)SB],[0(400)]5,[+-45(300)SB],[0(400)]2.5]s |  |  | 15 | 8 | 0 | 0 | 2123 Cronolite Ortoftalic | E Vetrotex Vidrio | 55 |  | 40 | CIEMAT | hl | p | GP | 5.2 |  | 80 |  |  | 416 | 400 | 240 |  |  |  | 91 |  | CA | 0.4 | [5 empty] | 0.98109 |  |  | 377.14 |  |  |  |  | 3928 | [12 empty] | 659.07 | [15 empty] | 9.3908 | 0.24429 |  | s | 8.3 | 0.13146 |  | 38.441 | [15 empty] | 8 | [18 empty] | GP[[+-45(300)SB],[0(400)]5,[+-45(300)SB],[0(400)]2.5]s | 150.856 | 45/-45/0/0/0/0/0/45/-45/0/0/0/0/-45/45/0/0/0/0/0/-45/45 | 2.8189 | 3.5942
11157 | 1157 | FACT |  | CIEMAT | [[+-45(300)SB],[0(400)]5,[+-45(300)SB],[0(400)]2.5]s |  |  | 15 | 8 | 0 | 0 | 2123 Cronolite Ortoftalic | E Vetrotex Vidrio | 55 |  | 40 | CIEMAT | hl | p | GP | 5.2 |  | 80 |  |  | 416 | 400 | 240 |  |  |  | 91 |  | CA | 0.1 | [5 empty] | 0.9365 |  |  | 360 |  |  |  |  | 3716 | [12 empty] | 659.07 | [15 empty] | 53.784 | 1.3991 |  | s | 8.3 | 0.12436 |  | 38.441 | [15 empty] | 8 | [18 empty] | GP[[+-45(300)SB],[0(400)]5,[+-45(300)SB],[0(400)]2.5]s | 36 | 45/-45/0/0/0/0/0/45/-45/0/0/0/0/-45/45/0/0/0/0/0/-45/45 | 2.8189 | 3.5701
11166 | 1166 | FACT |  | CIEMAT | [[+-45(300)SB],[0(400)]5,[+-45(300)SB],[0(400)]2.5]s |  |  | 15 | 8 | 0 | 0 | 2123 Cronolite Ortoftalic | E Vetrotex Vidrio | 55 |  | 40 | CIEMAT | hl | p | GP | 5.2 |  | 80 |  |  | 416 | 400 | 240 |  |  |  | 91 |  | CA | 0.3 | [5 empty] | 1.0566 |  |  | 406.15 |  |  |  |  | 3325 | [12 empty] | 659.07 | [15 empty] | 15.7315 | 0.40924 |  | s | 8.3 | 0.11128 |  | 38.441 | [15 empty] | 8 | [18 empty] | GP[[+-45(300)SB],[0(400)]5,[+-45(300)SB],[0(400)]2.5]s | 121.845 | 45/-45/0/0/0/0/0/45/-45/0/0/0/0/-45/45/0/0/0/0/0/-45/45 | 2.8189 | 3.5218
11170 | 1170 | FACT |  | CIEMAT | [[+-45(300)SB],[0(400)]5,[+-45(300)SB],[0(400)]2.5]s |  |  | 15 | 8 | 0 | 0 | 2123 Cronolite Ortoftalic | E Vetrotex Vidrio | 55 |  | 40 | CIEMAT | hl | p | GP | 5.2 |  | 80 |  |  | 416 | 400 | 240 |  |  |  | 91 |  | CA | 0.4 | [5 empty] | 1.2264 |  |  | 471.43 |  |  |  |  | 2200 | [12 empty] | 659.07 | [15 empty] | 11.7386 | 0.30537 |  | s | 8.3 | 0.073628 |  | 38.441 | [15 empty] | 8 | [18 empty] | GP[[+-45(300)SB],[0(400)]5,[+-45(300)SB],[0(400)]2.5]s | 188.572 | 45/-45/0/0/0/0/0/45/-45/0/0/0/0/-45/45/0/0/0/0/0/-45/45 | 2.8189 | 3.3424
11161 | 1161 | FACT |  | CIEMAT | [[+-45(300)SB],[0(400)]5,[+-45(300)SB],[0(400)]2.5]s |  |  | 15 | 8 | 0 | 0 | 2123 Cronolite Ortoftalic | E Vetrotex Vidrio | 55 |  | 40 | CIEMAT | hl | p | GP | 5.2 |  | 80 |  |  | 416 | 400 | 240 |  |  |  | 91 |  | CA | 0.2 | [5 empty] | 1.1446 |  |  | 440 |  |  |  |  | 1496 | [12 empty] | 659.07 | [15 empty] | 29.216 | 0.76002 |  | s | 8.3 | 0.050067 |  | 38.441 | [15 empty] | 8 | [18 empty] | GP[[+-45(300)SB],[0(400)]5,[+-45(300)SB],[0(400)]2.5]s | 88 | 45/-45/0/0/0/0/0/45/-45/0/0/0/0/-45/45/0/0/0/0/0/-45/45 | 2.8189 | 3.1749
11165 | 1165 | FACT |  | CIEMAT | [[+-45(300)SB],[0(400)]5,[+-45(300)SB],[0(400)]2.5]s |  |  | 15 | 8 | 0 | 0 | 2123 Cronolite Ortoftalic | E Vetrotex Vidrio | 55 |  | 40 | CIEMAT | hl | p | GP | 5.2 |  | 80 |  |  | 416 | 400 | 240 |  |  |  | 91 |  | CA | 0.3 | [5 empty] | 1.3207 |  |  | 507.69 |  |  |  |  | 1008 | [12 empty] | 659.07 | [15 empty] | 19.6645 | 0.51155 |  | s | 8.3 | 0.033735 |  | 38.441 | [15 empty] | 8 | [18 empty] | GP[[+-45(300)SB],[0(400)]5,[+-45(300)SB],[0(400)]2.5]s | 152.307 | 45/-45/0/0/0/0/0/45/-45/0/0/0/0/-45/45/0/0/0/0/0/-45/45 | 2.8189 | 3.0035
11156 | 1156 | FACT |  | CIEMAT | [[+-45(300)SB],[0(400)]5,[+-45(300)SB],[0(400)]2.5]s |  |  | 15 | 8 | 0 | 0 | 2123 Cronolite Ortoftalic | E Vetrotex Vidrio | 55 |  | 40 | CIEMAT | hl | p | GP | 5.2 |  | 80 |  |  | 416 | 400 | 240 |  |  |  | 91 |  | CA | 0.1 | [5 empty] | 1.2487 |  |  | 480 |  |  |  |  | 793 | [12 empty] | 659.07 | [15 empty] | 71.712 | 1.8655 |  | s | 8.3 | 0.026539 |  | 38.441 | [15 empty] | 8 | [18 empty] | GP[[+-45(300)SB],[0(400)]5,[+-45(300)SB],[0(400)]2.5]s | 48 | 45/-45/0/0/0/0/0/45/-45/0/0/0/0/-45/45/0/0/0/0/0/-45/45 | 2.8189 | 2.8993
11160 | 1160 | FACT |  | CIEMAT | [[+-45(300)SB],[0(400)]5,[+-45(300)SB],[0(400)]2.5]s |  |  | 15 | 8 | 0 | 0 | 2123 Cronolite Ortoftalic | E Vetrotex Vidrio | 55 |  | 40 | CIEMAT | hl | p | GP | 5.2 |  | 80 |  |  | 416 | 400 | 240 |  |  |  | 91 |  | CA | 0.2 | [5 empty] | 1.4308 |  |  | 550 |  |  |  |  | 705 | [12 empty] | 659.07 | [15 empty] | 36.52 | 0.95003 |  | s | 8.3 | 0.023594 |  | 38.441 | [15 empty] | 8 | [18 empty] | GP[[+-45(300)SB],[0(400)]5,[+-45(300)SB],[0(400)]2.5]s | 110 | 45/-45/0/0/0/0/0/45/-45/0/0/0/0/-45/45/0/0/0/0/0/-45/45 | 2.8189 | 2.8482
11155 | 1155 | FACT |  | CIEMAT | [[+-45(300)SB],[0(400)]5,[+-45(300)SB],[0(400)]2.5]s |  |  | 15 | 8 | 0 | 0 | 2123 Cronolite Ortoftalic | E Vetrotex Vidrio | 55 |  | 40 | CIEMAT | hl | p | GP | 5.2 |  | 80 |  |  | 416 | 400 | 240 |  |  |  | 91 |  | CA | 0.1 | [5 empty] | 1.5608 |  |  | 600 |  |  |  |  | 324 | [12 empty] | 659.07 | [15 empty] | 89.64 | 2.3319 |  | s | 8.3 | 0.010843 |  | 38.441 | [15 empty] | 8 | [18 empty] | GP[[+-45(300)SB],[0(400)]5,[+-45(300)SB],[0(400)]2.5]s | 60 | 45/-45/0/0/0/0/0/45/-45/0/0/0/0/-45/45/0/0/0/0/0/-45/45 | 2.8189 | 2.5105
10730 | 730 | FACT |  | SNL | [0()]5 |  |  | 5 | 0 | 0 | 0 |  | E | 30 |  |  |  | hl | p | GV | 4.1 |  | 50.8 |  |  | 208.28 | 254 | 100 | [5 empty] | CA | 0.1 | [5 empty] | 0.79 |  |  | 187.8887 | 0.31897 |  |  |  | 7475243 | [12 empty] | 586.6 | 294.6 | 2.66 |  |  |  | 589.0511 | [5 empty] | 2863.4246 | 0.127 |  |  | 3.2061 | 0.1422 |  | s | 10 | 207.6456 |  | 22.5466 | [6 empty] | l | h | n | 22.5 | n |  | d |  |  | 3 | [18 empty] | GV[0()]5 | 18.7889 | 0/0/0/0/0 | 2.7683 | 6.8736
10731 | 731 | FACT |  | SNL | [0()]5 |  |  | 5 | 0 | 0 | 0 |  | E | 30 |  |  |  | hl | p | GV | 4.1 |  | 25.4 |  |  | 104.14 | 254 | 100 | [5 empty] | CA | 0.1 | [5 empty] | 0.84 |  |  | 187.0614 | 0.31685 |  |  |  | 2720584 | [12 empty] | 586.6 | 294.6 | 2.66 |  |  |  | 590.3859 | [5 empty] | 2837.1546 | 0.127 |  |  | 3.3778 | 0.1512 |  | s | 10 | 75.5718 |  | 22.3398 | [6 empty] | l | h | n | 22.5 | n |  | d |  |  | 3 | [18 empty] | GV[0()]5 | 18.7061 | 0/0/0/0/0 | 2.7683 | 6.4347
10728 | 728 | FACT |  | SNL | [0()]5 |  |  | 5 | 0 | 0 | 0 |  | E | 30 |  |  |  | hl | p | GV | 4.1 |  | 50.8 |  |  | 208.28 | 254 | 100 | [5 empty] | CA | 0.1 | [5 empty] | 0.9 |  |  | 190.1986 | 0.32134 |  |  |  | 2310849 | [12 empty] | 586.6 | 294.6 | 2.66 |  |  |  | 591.8902 | [5 empty] | 2635.7517 | 0.127 |  |  | 3.3621 | 0.162 |  | s | 10 | 64.1902 |  | 20.7539 | [6 empty] | l | h | n | 22.5 | n |  | d |  |  | 3 | [18 empty] | GV[0()]5 | 19.0199 | 0/0/0/0/0 | 2.7683 | 6.3638
10727 | 727 | FACT |  | SNL | [0()]5 |  |  | 5 | 0 | 0 | 0 |  | E | 30 |  |  |  | hl | p | GV | 4.1 |  | 50.8 |  |  | 208.28 | 254 | 100 | [5 empty] | CA | 0.1 | [5 empty] | 0.99 |  |  | 228.914 | 0.38539 |  |  |  | 671333 | [12 empty] | 586.6 | 294.6 | 2.66 |  |  |  | 593.9747 | [5 empty] | 2933.4778 | 0.127 |  |  | 4.1161 | 0.1782 |  | s | 10 | 12.4318 |  | 23.0983 | [6 empty] | l | h | n | 22.5 | n |  | d |  |  | 3 | [18 empty] | GV[0()]5 | 22.8914 | 0/0/0/0/0 | 2.7683 | 5.2839
10726 | 726 | FACT |  | SNL | [0()]5 |  |  | 5 | 0 | 0 | 0 |  | E | 30 |  |  |  | hl | p | GV | 4.1 |  | 50.8 |  |  | 208.28 | 254 | 100 | [5 empty] | CA | 0.1 | [5 empty] | 1.24 |  |  | 237.188 | 0.40628 |  |  |  | 206864 | [12 empty] | 586.6 | 294.6 | 2.66 |  |  |  | 583.8098 | [5 empty] | 2434.3487 | 0.127 |  |  | 2.1392 | 0.1116 |  | s | 5 | 11.4924 |  | 19.1681 | [6 empty] | l | h | n | 22.5 | n |  | d |  |  | 3 | [18 empty] | GV[0()]5 | 23.7188 | 0/0/0/0/0 | 2.7683 | 5.3157
10714 | 714 | FACT |  | SNL | [0()]5 |  |  | 5 | 0 | 0 | 0 |  | E | 30 |  |  |  | hl | p | GV | 4.1 |  | 25.4 |  |  | 104.14 | 254 | 100 | [5 empty] | CA | 0.1 | [5 empty] | 1.29 |  |  | 256.494 | 0.43871 |  |  |  | 38133 | [12 empty] | 586.6 | 294.6 | 2.66 |  |  |  | 584.6617 | [5 empty] | 2556.9418 | 0.127 |  |  | 2.3375 | 0.1161 |  | s | 5 | 2.1185 |  | 20.1334 | [6 empty] | l | h | n | 22.5 | n |  | d |  |  | 3 | [18 empty] | GV[0()]5 | 25.6494 | 0/0/0/0/0 | 2.7683 | 4.5813
10718 | 718 | FACT |  | SNL | [0()]5 |  |  | 5 | 0 | 0 | 0 |  | E | 30 |  |  |  | hl | p | GV | 4.1 |  | 25.4 |  |  | 104.14 | 254 | 100 | [5 empty] | CA | 0.1 | [5 empty] | 1.4 |  |  | 320.6175 | 0.55125 |  |  |  | 32640 | [12 empty] | 586.6 | 294.6 | 2.66 |  |  |  | 581.6221 | [5 empty] | 2872.1812 | 0.127 |  |  | 2.2797 | 0.1008 |  | s | 4 | 2.2667 |  | 22.6156 | [6 empty] | l | h | n | 22.5 | n |  | d |  |  | 3 | [18 empty] | GV[0()]5 | 32.0618 | 0/0/0/0/0 | 2.7683 | 4.5138
10711 | 711 | FACT |  | SNL | [0()]5 |  |  | 5 | 0 | 0 | 0 |  | E | 30 |  |  |  | hl | p | GV | 4.1 |  | 25.4 |  |  | 104.14 | 254 | 100 | [5 empty] | CA | 0.1 | [8 empty] | 266.8365 |  |  |  |  | 9173 | [12 empty] | 586.6 | 294.6 | 2.66 | [9 empty] | 2759 | 0.127 |  |  | 0 | 0 |  | s | 5 | 0.50961 | [8 empty] | l | h | n | 22.5 | n |  | d |  |  | 3 | [18 empty] | GV[0()]5 | 26.6837 | 0/0/0/0/0 | 2.7683 | 3.9625
10736 | 736 | FACT |  | SNL | [0()]5 |  |  | 5 | 0 | 0 | 0 |  | E | 30 |  |  |  | hl | p | GV | 4.1 |  | 25.4 |  |  | 104.14 | 254 | 100 | [5 empty] | CA | 0.1 | [5 empty] | 1.64 |  |  | 342.6815 | 0.61648 |  |  |  | 6085 | [12 empty] | 586.6 | 294.6 | 2.66 |  |  |  | 555.8642 | [5 empty] | 2653.265 | 0.127 |  |  | 0.61673 | 0.02952 |  | s | 1 | 0.98139 |  | 20.8919 | [6 empty] | l | h | n | 22.5 | n |  | d |  |  | 3 | [18 empty] | GV[0()]5 | 34.2682 | 0/0/0/0/0 | 2.7683 | 3.388
10717 | 717 | FACT |  | SNL | [0()]5 |  |  | 5 | 0 | 0 | 0 |  | E | 30 |  |  |  | hl | p | GV | 4.1 |  | 25.4 |  |  | 104.14 | 254 | 100 | [5 empty] | CA | 0.1 | [5 empty] | 1.6 |  |  | 321.307 | 0.54521 |  |  |  | 3008 | [12 empty] | 586.6 | 294.6 | 2.66 |  |  |  | 589.3244 | [5 empty] | 2443.1053 | 0.127 |  |  | 2.7701 | 0.144 |  | s | 5 | 0.16711 |  | 19.237 | [6 empty] | l | h | n | 22.5 | n |  | d |  |  | 3 | [18 empty] | GV[0()]5 | 32.1307 | 0/0/0/0/0 | 2.7683 | 3.4783
10715 | 715 | FACT |  | SNL | [0()]5 |  |  | 5 | 0 | 0 | 0 |  | E | 30 |  |  |  | hl | p | GV | 4.1 |  | 25.4 |  |  | 104.14 | 254 | 100 | [5 empty] | CA | 0.1 | [5 empty] | 1.53 |  |  | 331.6495 | 0.56369 |  |  |  | 2841 | [12 empty] | 586.6 | 294.6 | 2.66 |  |  |  | 588.3528 | [5 empty] | 2723.3182 | 0.127 |  |  | 2.9528 | 0.1377 |  | s | 5 | 0.15783 |  | 21.4434 | [6 empty] | l | h | n | 22.5 | n |  | d |  |  | 3 | [18 empty] | GV[0()]5 | 33.1649 | 0/0/0/0/0 | 2.7683 | 3.4535
10712 | 712 | FACT |  | SNL | [0()]5 |  |  | 5 | 0 | 0 | 0 |  | E | 30 |  |  |  | hl | p | GV | 4.1 |  | 25.4 |  |  | 104.14 | 254 | 100 | [5 empty] | CA | 0.1 | [5 empty] | 1.8 |  |  | 327.5125 | 0.55333 |  |  |  | 2640 | [12 empty] | 586.6 | 294.6 | 2.66 |  |  |  | 591.8902 | [5 empty] | 2653.265 | 0.127 |  |  | 3.3845 | 0.162 |  | s | 5 | 0.14667 |  | 20.8919 | [6 empty] | l | h | n | 22.5 | n |  | d |  |  | 3 | [18 empty] | GV[0()]5 | 32.7512 | 0/0/0/0/0 | 2.7683 | 3.4216
10710 | 710 | FACT |  | SNL | [0()]5 |  |  | 5 | 0 | 0 | 0 |  | E | 30 |  |  |  | hl | p | GV | 4.1 |  | 25.4 |  |  | 104.14 | 254 | 100 | [5 empty] | CA | 0.1 | [8 empty] | 369.572 |  |  |  |  | 2584 | [12 empty] | 586.6 | 294.6 | 2.66 | [9 empty] | 2759 | 0.127 |  |  | 0 | 0 |  | s | 1 | 0.71778 | [8 empty] | l | h | n | 22.5 | n |  | d |  |  | 3 | [18 empty] | GV[0()]5 | 36.9572 | 0/0/0/0/0 | 2.7683 | 3.4123
10716 | 716 | FACT |  | SNL | [0()]5 |  |  | 5 | 0 | 0 | 0 |  | E | 30 |  |  |  | hl | p | GV | 4.1 |  | 25.4 |  |  | 104.14 | 254 | 100 | [5 empty] | CA | 0.1 | [5 empty] | 1.9 |  |  | 371.6405 | 0.66496 |  |  |  | 415 | [12 empty] | 586.6 | 294.6 | 2.66 |  |  |  | 558.8896 | [5 empty] | 2478.1319 | 0.127 |  |  | 0.66734 | 0.0342 |  | s | 1 | 0.11528 |  | 19.5129 | [6 empty] | l | h | n | 22.5 | n |  | d |  |  | 3 | [18 empty] | GV[0()]5 | 37.1641 | 0/0/0/0/0 | 2.7683 | 2.618
10713 | 713 | FACT |  | SNL | [0()]5 |  |  | 5 | 0 | 0 | 0 |  | E | 30 |  |  |  | hl | p | GV | 4.1 |  | 25.4 |  |  | 104.14 | 254 | 100 | [5 empty] | CA | 0.1 | [5 empty] | 2 |  |  | 387.0163 | 0.75243 |  |  |  | 7 | [12 empty] | 586.6 | 294.6 | 2.66 |  |  |  | 514.3551 | [5 empty] | 2355.5388 | 0.127 |  |  | 0.066771 | 0.0036 |  | s | 0.1 | 0.019444 |  | 18.5476 | [6 empty] | l | h | n | 22.5 | n |  | d |  |  | 3 | [18 empty] | GV[0()]5 | 38.7016 | 0/0/0/0/0 | 2.7683 | 0.8451
10237 | 237 | FACT |  | DLR | [0(425)]5 |  |  | 5 | 0 | 0 | 0 | L20/SL | E | 36.9 |  |  |  | hl | p | GE | 2.2 |  | 20 |  |  | 44 | 250 | 110 |  |  | CAEC |  |  | CA | -1 | [5 empty] | 0.4 |  |  | 118.4 |  |  |  |  | 57220600 | [12 empty] | 619.232 |  | 2.092 | 2.418 | [8 empty] | 5.92 | 0.0002 |  |  | 7.5776 | 0.256 |  | s | 16 | 738.026 |  | 29.6 | [6 empty] | l | m | y |  | n |  | d | 50 |  | 1 | [18 empty] | GE[0(425)]5 | -118.4 | 0/0/0/0/0 | 2.7919 | 7.6008
10260 | 260 | FACT |  | DLR | [0(425)]5 |  |  | 5 | 0 | 0 | 0 | L20/SL | E | 36.9 |  |  |  | hl | p | GE | 2.2 |  | 20 |  |  | 44 | 250 | 110 |  |  | CAEC |  |  | CA | 0.1 | [5 empty] | 0.7 |  |  | 223.3 |  |  |  |  | 42675000 | [12 empty] | 667.348 |  | 2.092 | 2.418 | [8 empty] | 6.38 | 0.0002 |  |  | 5.0242 | 0.1575 |  | s | 12.5 | 688.3958 |  | 31.9 | [6 empty] | l | m | n |  | n |  | d | 50 |  | 1 | [18 empty] | GE[0(425)]5 | 22.33 | 0/0/0/0/0 | 2.8244 | 7.4682
10239 | 239 | FACT |  | DLR | [0(425)]5 |  |  | 5 | 0 | 0 | 0 | L20/SL | E | 36.9 |  |  |  | hl | p | GE | 2.2 |  | 20 |  |  | 44 | 250 | 110 |  |  | CAEC |  |  | CA | -1 | [5 empty] | 0.6 |  |  | 177.6 |  |  |  |  | 6560900 | [12 empty] | 619.232 |  | 2.092 | 2.418 | [8 empty] | 5.92 | 0.0002 |  |  | 4.2624 | 0.144 |  | s | 6 | 303.7454 |  | 29.6 | [6 empty] | l | m | y | 19 | n |  | d | 50 |  | 1 | [18 empty] | GE[0(425)]5 | -177.6 | 0/0/0/0/0 | 2.7919 | 6.817
10268 | 268 | FACT |  | DLR | [0(425)]5 |  |  | 5 | 0 | 0 | 0 | L20/SL | E | 36.9 |  |  |  | hl | p | GE | 2.2 |  | 20 |  |  | 44 | 250 | 110 |  |  | CAEC |  |  | CA | 0.1 | [5 empty] | 0.8 |  |  | 255.2 |  |  |  |  | 6183280 | [12 empty] | 667.348 |  | 2.092 | 2.418 | [8 empty] | 6.38 | 0.0002 |  |  | 2.2968 | 0.072 |  | s | 5 | 309.7356 |  | 31.9 | [6 empty] | l | m | n |  | n |  | d | 50 |  | 1 | [18 empty] | GE[0(425)]5 | 25.52 | 0/0/0/0/0 | 2.8244 | 6.7437
10267 | 267 | FACT |  | DLR | [0(425)]5 |  |  | 5 | 0 | 0 | 0 | L20/SL | E | 36.9 |  |  |  | hl | p | GE | 2.2 |  | 20 |  |  | 44 | 250 | 110 |  |  | CAEC |  |  | CA | 0.1 | [5 empty] | 0.8 |  |  | 255.2 |  |  |  |  | 5863800 | [12 empty] | 667.348 |  | 2.092 | 2.418 | [8 empty] | 6.38 | 0.0002 |  |  | 3.6749 | 0.1152 |  | s | 8 | 131.2656 |  | 31.9 | [6 empty] | l | m | n |  | n |  | d | 50 |  | 1 | [18 empty] | GE[0(425)]5 | 25.52 | 0/0/0/0/0 | 2.8244 | 6.5398
10238 | 238 | FACT |  | DLR | [0(425)]5 |  |  | 5 | 0 | 0 | 0 | L20/SL | E | 36.9 |  |  |  | hl | p | GE | 2.2 |  | 20 |  |  | 44 | 250 | 110 |  |  | CAEC |  |  | CA | -1 | [5 empty] | 0.6 |  |  | 177.6 |  |  |  |  | 5340000 | [12 empty] | 619.232 |  | 2.092 | 2.418 | [8 empty] | 5.92 | 0.0002 |  |  | 3.552 | 0.12 |  | s | 5 | 296.6667 |  | 29.6 | [6 empty] | l | m | y |  | n |  | d | 50 |  | 1 | [18 empty] | GE[0(425)]5 | -177.6 | 0/0/0/0/0 | 2.7919 | 6.7275
10273 | 273 | FACT |  | DLR | [0(425)]5 |  |  | 5 | 0 | 0 | 0 | L20/SL | E | 36.9 |  |  |  | hl | p | GE | 2.2 |  | 20 |  |  | 44 | 250 | 110 |  |  | CAEC |  |  | CA | 0.1 | [5 empty] | 1 |  |  | 319 |  |  |  |  | 1606000 | [12 empty] | 667.348 |  | 2.092 | 2.418 | [8 empty] | 6.38 | 0.0002 |  |  | 2.871 | 0.09 |  | s | 5 | 54.4817 |  | 31.9 | [6 empty] | l | m | n |  | n |  | d | 50 |  | 1 | [18 empty] | GE[0(425)]5 | 31.9 | 0/0/0/0/0 | 2.8244 | 5.962
10244 | 244 | FACT |  | DLR | [0(425)]5 |  |  | 5 | 0 | 0 | 0 | L20/SL | E | 36.9 |  |  |  | hl | p | GE | 2.2 |  | 20 |  |  | 44 | 250 | 110 |  |  | CAEC |  |  | CA | -1 | [5 empty] | 0.8 |  |  | 236.8 |  |  |  |  | 1016760 | [12 empty] | 619.232 |  | 2.092 | 2.418 | [8 empty] | 5.92 | 0.0002 |  |  | 3.7888 | 0.128 |  | s | 4 | 70.6083 |  | 29.6 | [6 empty] | l | m | y | 26 | n |  | d | 50 |  | 1 | [18 empty] | GE[0(425)]5 | -236.8 | 0/0/0/0/0 | 2.7919 | 6.0072
10243 | 243 | FACT |  | DLR | [0(425)]5 |  |  | 5 | 0 | 0 | 0 | L20/SL | E | 36.9 |  |  |  | hl | p | GE | 2.2 |  | 20 |  |  | 44 | 250 | 110 |  |  | CAEC |  |  | CA | -1 | [5 empty] | 0.8 |  |  | 236.8 |  |  |  |  | 873440 | [12 empty] | 619.232 |  | 2.092 | 2.418 | [8 empty] | 5.92 | 0.0002 |  |  | 4.736 | 0.16 |  | s | 5 | 29.0189 |  | 29.6 | [6 empty] | l | m | y | 25 | n |  | d | 50 |  | 1 | [18 empty] | GE[0(425)]5 | -236.8 | 0/0/0/0/0 | 2.7919 | 5.6707
10278 | 278 | FACT |  | DLR | [0(425)]5 |  |  | 5 | 0 | 0 | 0 | L20/SL | E | 36.9 |  |  |  | hl | p | GE | 2.2 |  | 20 |  |  | 44 | 250 | 110 |  |  | CAEC |  |  | CA | 0.1 | [5 empty] | 1.2 |  |  | 382.8 |  |  |  |  | 410880 | [12 empty] | 667.348 |  | 2.092 | 2.418 | [8 empty] | 6.38 | 0.0002 |  |  | 3.4452 | 0.108 |  | s | 5 | 16.0086 |  | 31.9 | [6 empty] | l | m | n |  | n |  | d | 50 |  | 1 | [18 empty] | GE[0(425)]5 | 38.28 | 0/0/0/0/0 | 2.8244 | 5.4162
10277 | 277 | FACT |  | DLR | [0(425)]5 |  |  | 5 | 0 | 0 | 0 | L20/SL | E | 36.9 |  |  |  | hl | p | GE | 2.2 |  | 20 |  |  | 44 | 250 | 110 |  |  | CAEC |  |  | CA | 0.1 | [5 empty] | 1.2 |  |  | 382.8 |  |  |  |  | 302190 | [12 empty] | 667.348 |  | 2.092 | 2.418 | [8 empty] | 6.38 | 0.0002 |  |  | 1.7226 | 0.054 |  | s | 2.5 | 19.9363 |  | 31.9 | [6 empty] | l | m | n |  | n |  | d | 50 |  | 1 | [18 empty] | GE[0(425)]5 | 38.28 | 0/0/0/0/0 | 2.8244 | 5.1684
10284 | 284 | FACT |  | DLR | [0(425)]5 |  |  | 5 | 0 | 0 | 0 | L20/SL | E | 36.9 |  |  |  | hl | p | GE | 2.2 |  | 20 |  |  | 44 | 250 | 110 |  |  | CAEC |  |  | CA | 0.1 | [5 empty] | 1.5 |  |  | 478.5 |  |  |  |  | 60320 | [12 empty] | 667.348 |  | 2.092 | 2.418 | [8 empty] | 6.38 | 0.0002 |  |  | 2.1532 | 0.0675 |  | s | 2.5 | 4.097 |  | 31.9 | [6 empty] | l | m | n |  | n |  | d | 50 |  | 1 | [18 empty] | GE[0(425)]5 | 47.85 | 0/0/0/0/0 | 2.8244 | 4.5264
10280 | 280 | FACT |  | DLR | [0(425)]5 |  |  | 5 | 0 | 0 | 0 | L20/SL | E | 36.9 |  |  |  | hl | p | GE | 2.2 |  | 20 |  |  | 44 | 250 | 110 |  |  | CAEC |  |  | CA | 0.1 | [5 empty] | 1.4 |  |  | 446.6 |  |  |  |  | 54530 | [12 empty] | 667.348 |  | 2.092 | 2.418 | [8 empty] | 6.38 | 0.0002 |  |  | 2.0097 | 0.063 |  | s | 2.5 | 5.3333 |  | 31.9 | [6 empty] | l | m | n |  | n |  | d | 50 |  | 1 | [18 empty] | GE[0(425)]5 | 44.66 | 0/0/0/0/0 | 2.8244 | 4.642
10250 | 250 | FACT |  | DLR | [0(425)]5 |  |  | 5 | 0 | 0 | 0 | L20/SL | E | 36.9 |  |  |  | hl | p | GE | 2.2 |  | 20 |  |  | 44 | 250 | 110 |  |  | CAEC |  |  | CA | -1 | [5 empty] | 1 |  |  | 296 |  |  |  |  | 40330 | [12 empty] | 619.232 |  | 2.092 | 2.418 | [8 empty] | 5.92 | 0.0002 |  |  | 3.552 | 0.12 |  | s | 3 | 2.8335 |  | 29.6 | [6 empty] | l | m | y | 25 | n |  | d | 50 |  | 1 | [18 empty] | GE[0(425)]5 | -296 | 0/0/0/0/0 | 2.7919 | 4.4775
10280 | 280 | FACT |  | DLR | [0(425)]5 |  |  | 5 | 0 | 0 | 0 | L20/SL | E | 36.9 |  |  |  | hl | p | GE | 2.2 |  | 20 |  |  | 44 | 250 | 110 |  |  | CAEC |  |  | CA | 0.1 | [5 empty] | 1.4 |  |  | 446.6 |  |  |  |  | 54530 | [12 empty] | 667.348 |  | 2.092 | 2.418 | [8 empty] | 6.38 | 0.0002 |  |  | 2.0097 | 0.063 |  | s | 2.5 | 3.3401 |  | 31.9 | [6 empty] | l | m | n |  | n |  | d | 50 |  | 1 | [18 empty] | GE[0(425)]5 | 44.66 | 0/0/0/0/0 | 2.8244 | 4.517
10283 | 283 | FACT |  | DLR | [0(425)]5 |  |  | 5 | 0 | 0 | 0 | L20/SL | E | 36.9 |  |  |  | hl | p | GE | 2.2 |  | 20 |  |  | 44 | 250 | 110 |  |  | CAEC |  |  | CA | 0.1 | [5 empty] | 1.4 |  |  | 446.6 |  |  |  |  | 37300 | [12 empty] | 667.348 |  | 2.092 | 2.418 | [8 empty] | 6.38 | 0.0002 |  |  | 0 | 0 |  | s |  | 1.3469 |  | 31.9 | [6 empty] | l | m | n |  | n |  | d | 50 |  | 1 | [18 empty] | GE[0(425)]5 | 44.66 | 0/0/0/0/0 | 2.8244 | 4.4103
10245 | 245 | FACT |  | DLR | [0(425)]5 |  |  | 5 | 0 | 0 | 0 | L20/SL | E | 36.9 |  |  |  | hl | p | GE | 2.2 |  | 20 |  |  | 44 | 250 | 110 |  |  | CAEC |  |  | CA | -1 | [5 empty] | 1 |  |  | 296 |  |  |  |  | 16000 | [12 empty] | 619.232 |  | 2.092 | 2.418 | [8 empty] | 5.92 | 0.0002 |  |  | 1.776 | 0.06 |  | s | 1.5 | 2.963 |  | 29.6 | [6 empty] | l | m | y | 20 | n |  | d | 50 |  | 1 | [18 empty] | GE[0(425)]5 | -296 | 0/0/0/0/0 | 2.7919 | 4.2041
10255 | 255 | FACT |  | DLR | [0(425)]5 |  |  | 5 | 0 | 0 | 0 | L20/SL | E | 36.9 |  |  |  | hl | p | GE | 2.2 |  | 20 |  |  | 44 | 250 | 110 |  |  | CAEC |  |  | CA | -1 | [5 empty] | 1.2 |  |  | 355.2 |  |  |  |  | 8580 | [12 empty] | 619.232 |  | 2.092 | 2.418 | [8 empty] | 5.92 | 0.0002 |  |  | 4.2624 | 0.144 |  | s | 3 | 0.66759 |  | 29.6 | [6 empty] | l | m | y |  | n |  | d | 50 |  | 1 | [18 empty] | GE[0(425)]5 | -355.2 | 0/0/0/0/0 | 2.7919 | 3.8552
10287 | 287 | FACT |  | DLR | [0(425)]5 |  |  | 5 | 0 | 0 | 0 | L20/SL | E | 36.9 |  |  |  | hl | p | GE | 2.2 |  | 20 |  |  | 44 | 250 | 110 |  |  | CAEC |  |  | CA | 0.1 | [5 empty] | 1.6 |  |  | 510.4 |  |  |  |  | 1240 | [12 empty] | 667.348 |  | 2.092 | 2.418 | [8 empty] | 6.38 | 0.0002 |  |  | 2.2968 | 0.072 |  | s | 2.5 | 0.13778 |  | 31.9 | [6 empty] | l | m | n |  | n |  | d | 50 |  | 1 | [18 empty] | GE[0(425)]5 | 51.04 | 0/0/0/0/0 | 2.8244 | 3.0934
11004 | 1004 | FACT |  | RISO | [[0()]2,[+10()],[-10()],[0()]]s |  |  | 6 | 0 | 0 | 10 | UPS294V Polyplex | E |  |  |  | RISO | hl | d | GP | 2 |  | 60 | 18 |  | 36 | 280 | 110 | 100 |  | JI | 92 |  | CA | 10 | [5 empty] | 0.98 |  |  | -398 |  |  |  |  | 1689490 | [12 empty] | 874 | 720 | 2.24 | 1.9 | [9 empty] | 0.0008 |  |  | 3.7044 | 0.0882 |  | t | 5 | 93.8606 |  | 42 | 40.6 | [5 empty] | l | m | y | [6 empty] | 6 | [18 empty] | GP[[0()]2,[+10()],[-10()],[0()]]s | -3980 | 0/0/10/-10/0/0/-10/10/0/0 | 2.9415 | 6.2278
11007 | 1007 | FACT |  | RISO | [[0()]2,[+10()],[-10()],[0()]]s |  |  | 6 | 0 | 0 | 10 | UPS294V Polyplex | E |  |  |  | RISO | hl | d | GP | 2 |  | 60 | 18 |  | 36 | 280 | 110 | 100 |  | JI | 92 |  | CA | 10 | [5 empty] | 1.04 |  |  | -412 |  |  |  |  | 837780 | [12 empty] | 874 | 720 | 2.24 | 1.9 | [9 empty] | 0.0008 |  |  | 3.9312 | 0.0936 |  | t | 5 | 29.6026 |  | 42 | 40.6 | [5 empty] | l | m | y | [6 empty] | 6 | [18 empty] | GP[[0()]2,[+10()],[-10()],[0()]]s | -4120 | 0/0/10/-10/0/0/-10/10/0/0 | 2.9415 | 5.6405
11006 | 1006 | FACT |  | RISO | [[0()]2,[+10()],[-10()],[0()]]s |  |  | 6 | 0 | 0 | 10 | UPS294V Polyplex | E |  |  |  | RISO | hl | d | GP | 2 |  | 60 | 18 |  | 36 | 280 | 110 | 100 |  | JI | 92 |  | CA | 10 | [5 empty] | 1.03 |  |  | -418 |  |  |  |  | 598230 | [12 empty] | 874 | 720 | 2.24 | 1.9 | [9 empty] | 0.0008 |  |  | 3.8934 | 0.0927 |  | t | 5 | 33.235 |  | 42 | 40.6 | [5 empty] | l | m | y | [6 empty] | 6 | [18 empty] | GP[[0()]2,[+10()],[-10()],[0()]]s | -4180 | 0/0/10/-10/0/0/-10/10/0/0 | 2.9415 | 5.7769
11022 | 1022 | FACT |  | RISO | [[0()]2,[+10()],[-10()],[0()]]s |  |  | 6 | 0 | 0 | 10 | UPS294V Polyplex | E |  |  |  | RISO | hl | d | GP | 2 |  | 60 | 18 |  | 36 | 280 | 110 | 100 |  | JI | 92 |  | CA | 0.1 | [5 empty] | 1.3 |  |  | 546 |  |  |  |  | 569000 | [12 empty] | 874 | 720 | 2.24 | 1.9 | [9 empty] | 0.0008 |  |  | 49.14 | 1.17 |  | t | 5 | 25.6785 |  | 42 | 40.6 | [5 empty] | l | m | [7 empty] | 6 | [18 empty] | GP[[0()]2,[+10()],[-10()],[0()]]s | 54.6 | 0/0/10/-10/0/0/-10/10/0/0 | 2.9415 | 5.6382
11008 | 1008 | FACT |  | RISO | [[0()]2,[+10()],[-10()],[0()]]s |  |  | 6 | 0 | 0 | 10 | UPS294V Polyplex | E |  |  |  | RISO | hl | d | GP | 2 |  | 60 | 18 |  | 36 | 280 | 110 | 100 |  | JI | 92 |  | CA | 10 | [5 empty] | 1.08 |  |  | -438 |  |  |  |  | 434900 | [12 empty] | 874 | 720 | 2.24 | 1.9 | [9 empty] | 0.0008 |  |  | 4.0824 | 0.0972 |  | t | 5 | 24.1611 |  | 42 | 40.6 | [5 empty] | l | m | y | [6 empty] | 6 | [18 empty] | GP[[0()]2,[+10()],[-10()],[0()]]s | -4380 | 0/0/10/-10/0/0/-10/10/0/0 | 2.9415 | 5.6384
11009 | 1009 | FACT |  | RISO | [[0()]2,[+10()],[-10()],[0()]]s |  |  | 6 | 0 | 0 | 10 | UPS294V Polyplex | E |  |  |  | RISO | hl | d | GP | 2 |  | 60 | 18 |  | 36 | 280 | 110 | 100 |  | JI | 92 |  | CA | 10 | [5 empty] | 1.09 |  |  | -442 |  |  |  |  | 219720 | [5 empty] | t | [6 empty] | 874 | 720 | 2.24 | 1.9 | [9 empty] | 0.0008 |  |  | 4.1202 | 0.0981 |  | t | 5 | 12.2067 |  | 42 | 40.6 | [5 empty] | l | m | y | [6 empty] | 6 | [18 empty] | GP[[0()]2,[+10()],[-10()],[0()]]s | -4420 | 0/0/10/-10/0/0/-10/10/0/0 | 2.9415 | 5.3419
11020 | 1020 | FACT |  | RISO | [[0()]2,[+10()],[-10()],[0()]]s |  |  | 6 | 0 | 0 | 10 | UPS294V Polyplex | E |  |  |  | RISO | hl | d | GP | 2 |  | 60 | 18 |  | 36 | 280 | 110 | 100 |  | JI | 92 |  | CA | 0.1 | [5 empty] | 1.5 |  |  | 630 |  |  |  |  | 72801 | [12 empty] | 874 | 720 | 2.24 | 1.9 | [9 empty] | 0.0008 |  |  | 56.7 | 1.35 |  | t | 5 | 3.1893 |  | 42 | 40.6 | [5 empty] | l | m | [7 empty] | 6 | [18 empty] | GP[[0()]2,[+10()],[-10()],[0()]]s | 63 | 0/0/10/-10/0/0/-10/10/0/0 | 2.9415 | 4.7428
10397 | 397 | FACT |  | RUG | [[+10()FW],[-10()FW]]4s |  |  | 0 | 0 | 0 | 10 | UP333 | E | 50 |  |  | RISO | fw | p | GP | 2 |  | 12 |  |  | 24 | 240 | 150 |  |  | CAEC |  |  | CA | 0.1 | [5 empty] | 0.42683 |  |  | 175 |  |  |  |  | 57000000 | [16 empty] | 551 | [11 empty] | 4.725 | 0.11524 |  | s | 15 | 749.0741 |  | 41 | [6 empty] | l | m | n | -20 | y |  | d | 50 |  | 1 | [18 empty] | GP[[+10()FW],[-10()FW]]4s | 17.5 | 10/-10/10/-10/10/-10/10/-10/-10/10/-10/10/-10/10/-10/10 |  | 7.5394
10444 | 444 | FACT |  | RUG | [[+10()FW],[-10()FW]]4s |  |  | 0 | 0 | 0 | 10 | UP333 | E | 50 |  |  | RISO | fw | p | GP | 2 |  | 12 |  |  | 24 | 240 | 150 |  |  | CAEC |  |  | CA | -1 | [5 empty] | 0.24814 |  |  | 100 |  |  |  |  | 32700000 | [16 empty] | 487 | [11 empty] | 6 | 0.14888 |  | s | 15 | 163.2701 |  | 40.3 | [6 empty] | l | m | y | -20 | y |  | d | 50 |  | 1 | [18 empty] | GP[[+10()FW],[-10()FW]]4s | -100 | 10/-10/10/-10/10/-10/10/-10/-10/10/-10/10/-10/10/-10/10 |  | 6.2527
10461 | 461 | FACT |  | RUG | [[+10()FW],[-10()FW]]4s |  |  | 0 | 0 | 0 | 10 | UP333 | E | 50 |  |  | RISO | fw | p | GP | 2 |  | 12 |  |  | 24 | 240 | 150 |  |  | CAEC |  |  | CA | -1 | [5 empty] | 0.19512 |  |  | 80 |  |  |  |  | 28900000 | [16 empty] | 551 | [11 empty] | 4.8 | 0.11707 |  | s | 15 | 274.1667 |  | 41 | [6 empty] | l | m | y | 50 | y |  | d | 50 |  | 1 | [18 empty] | GP[[+10()FW],[-10()FW]]4s | -80 | 10/-10/10/-10/10/-10/10/-10/-10/10/-10/10/-10/10/-10/10 |  | 7.0204
10413 | 413 | FACT |  | RUG | [[+10()FW],[-10()FW]]4s |  |  | 0 | 0 | 0 | 10 | UP333 | E | 50 |  |  | RISO | fw | p | GP | 2 |  | 12 |  |  | 24 | 240 | 150 |  |  | CAEC |  |  | CA | 0.1 | [5 empty] | 0.36585 |  |  | 150 |  |  |  |  | 9950000 | [16 empty] | 551 | [11 empty] | 2.16 | 0.052683 |  | s | 8 | 236.1979 |  | 41 | [6 empty] | l | m | n | 20 | y |  | d | 50 |  | 1 | [18 empty] | GP[[+10()FW],[-10()FW]]4s | 15 | 10/-10/10/-10/10/-10/10/-10/-10/10/-10/10/-10/10/-10/10 |  | 6.7929
10352 | 352 | FACT |  | NLR | [[+10()FW],[-10()FW]]4s |  |  | 0 | 0 | 0 | 10 | UP333 | E | 49.1 |  |  | RISO | fw | p | GP | 2 |  | 12 |  |  | 24 | 250 |  |  |  | CAEC |  |  | CA | 10 | [5 empty] | 0.5 |  |  | -204.5 |  |  |  |  | 9495980 | [12 empty] | 604 |  |  |  | 546 | [11 empty] | 3.681 | 0.09 |  | s | 10 | 160.2981 |  | 40.9 | [6 empty] | l | h | y | 30 | n |  | d |  |  | 1 | [18 empty] | GP[[+10()FW],[-10()FW]]4s | -2045 | 10/-10/10/-10/10/-10/10/-10/-10/10/-10/10/-10/10/-10/10 | 2.781 | 6.693
10442 | 442 | FACT |  | RUG | [[+10()FW],[-10()FW]]4s |  |  | 0 | 0 | 0 | 10 | UP333 | E | 50 |  |  | RISO | fw | p | GP | 2 |  | 12 |  |  | 24 | 240 | 150 |  |  | CAEC |  |  | CA | -1 | [5 empty] | 0.31017 |  |  | 125 |  |  |  |  | 4800000 | [16 empty] | 487 | [11 empty] | 7.5 | 0.1861 |  | s | 15 | 75.1852 |  | 40.3 | [6 empty] | l | m | y | -20 | y |  | d | 50 |  | 1 | [18 empty] | GP[[+10()FW],[-10()FW]]4s | -125 | 10/-10/10/-10/10/-10/10/-10/-10/10/-10/10/-10/10/-10/10 |  | 6.5983
10428 | 428 | FACT |  | RUG | [[+10()FW],[-10()FW]]4s |  |  | 0 | 0 | 0 | 10 | UP333 | E | 50 |  |  | RISO | fw | p | GP | 2 |  | 12 |  |  | 24 | 240 | 150 |  |  | CAEC |  |  | CA | 0.1 | [5 empty] | 0.45455 |  |  | 150 |  |  |  |  | 3080000 | [16 empty] | 498 | [11 empty] | 4.05 | 0.12273 |  | s | 15 | 41.9907 |  | 33 | [6 empty] | l | m | n | 50 | y |  | d | 50 |  | 1 | [18 empty] | GP[[+10()FW],[-10()FW]]4s | 15 | 10/-10/10/-10/10/-10/10/-10/-10/10/-10/10/-10/10/-10/10 |  | 6.3224
10394 | 394 | FACT |  | RUG | [[+10()FW],[-10()FW]]4s |  |  | 0 | 0 | 0 | 10 | UP333 | E | 50 |  |  | RISO | fw | p | GP | 2 |  | 12 |  |  | 24 | 240 | 150 |  |  | CAEC |  |  | CA | 0.1 | [5 empty] | 0.4878 |  |  | 200 |  |  |  |  | 1430000 | [16 empty] | 551 | [11 empty] | 5.4 | 0.13171 |  | s | 15 | 9.0843 |  | 41 | [6 empty] | l | m | n | -20 | y |  | d | 50 |  | 1 | [18 empty] | GP[[+10()FW],[-10()FW]]4s | 20 | 10/-10/10/-10/10/-10/10/-10/-10/10/-10/10/-10/10/-10/10 |  | 5.2907
10162 | 162 | FACT |  | RISO | [[+10()FW],[-10()FW]]4s |  |  | 0 | 0 | 0 | 10 | UP333 | E | 49.1 | 0.2 |  | RISO | fw | d | GP | 2 |  | 60 | 18 |  | 36 | 280 | 110 | 100 |  | CAEC | 90 |  | CA | 0.1 | [5 empty] | 0.7 |  |  | 286.3 | 0.44636 |  |  |  | 594308 | [12 empty] | 546 |  | 1.5 |  |  |  | 641.4091 | [5 empty] | 32.72 | 0.0008 |  |  | 2.5767 | 0.063 |  | t | 5 | 33.0171 |  | 40.9 | [6 empty] | l | m | n | 23 | n |  | d |  |  | 10 | [18 empty] | GP[[+10()FW],[-10()FW]]4s | 28.63 | 10/-10/10/-10/10/-10/10/-10/-10/10/-10/10/-10/10/-10/10 | 2.7372 | 5.774
10354 | 354 | FACT |  | NLR | [[+10()FW],[-10()FW]]4s |  |  | 0 | 0 | 0 | 10 | UP333 | E | 49.1 |  |  | RISO | fw | p | GP | 2 |  | 12 |  |  | 24 | 250 |  |  |  | CAEC |  |  | CA | 10 | [5 empty] | 0.6 |  |  | -245.4 |  |  |  |  | 515380 | [12 empty] | 604 |  |  |  | 546 | [11 empty] | 4.4172 | 0.108 |  | s | 10 | 9.3728 |  | 40.9 | [6 empty] | l | h | y | 30 | n |  | d |  |  | 1 | [18 empty] | GP[[+10()FW],[-10()FW]]4s | -2454 | 10/-10/10/-10/10/-10/10/-10/-10/10/-10/10/-10/10/-10/10 | 2.781 | 5.4574
10436 | 436 | FACT |  | RUG | [[+10()FW],[-10()FW]]4s |  |  | 0 | 0 | 0 | 10 | UP333 | E | 50 |  |  | RISO | fw | p | GP | 2 |  | 12 |  |  | 24 | 240 | 150 |  |  | CAEC |  |  | CA | -1 | [5 empty] | 0.37221 |  |  | 150 |  |  |  |  | 365000 | [16 empty] | 487 | [11 empty] | 9 | 0.22333 |  | s | 15 | 2.6642 |  | 40.3 | [6 empty] | l | m | y | -20 | y |  | d | 50 |  | 1 | [18 empty] | GP[[+10()FW],[-10()FW]]4s | -150 | 10/-10/10/-10/10/-10/10/-10/-10/10/-10/10/-10/10/-10/10 |  | 4.6367
10408 | 408 | FACT |  | RUG | [[+10()FW],[-10()FW]]4s |  |  | 0 | 0 | 0 | 10 | UP333 | E | 50 |  |  | RISO | fw | p | GP | 2 |  | 12 |  |  | 24 | 240 | 150 |  |  | CAEC |  |  | CA | 0.1 | [5 empty] | 0.4878 |  |  | 200 |  |  |  |  | 337000 | [16 empty] | 551 | [11 empty] | 2.88 | 0.070244 |  | s | 8 | 8.7847 |  | 41 | [6 empty] | l | m | n | 20 | y |  | d | 50 |  | 1 | [18 empty] | GP[[+10()FW],[-10()FW]]4s | 20 | 10/-10/10/-10/10/-10/10/-10/-10/10/-10/10/-10/10/-10/10 |  | 5.3772
10171 | 171 | FACT |  | RISO | [[+10()FW],[-10()FW]]4s |  |  | 0 | 0 | 0 | 10 | UP333 | E | 49.1 | 0.2 |  | RISO | fw | d | GP | 2 |  | 60 | 18 |  | 36 | 280 | 110 | 100 |  | CAEC | 90 |  | CA | 0.1 | [5 empty] | 0.6 |  |  | 245.4 | 0.38478 |  |  |  | 332801 | [12 empty] | 546 |  | 1.5 |  |  |  | 637.7726 | [5 empty] | 32.72 | 0.0008 |  |  | 2.2086 | 0.054 |  | t | 5 | 18.4889 |  | 40.9 | [6 empty] | l | m | n | 23 | n |  | d |  |  | 10 | [18 empty] | GP[[+10()FW],[-10()FW]]4s | 24.54 | 10/-10/10/-10/10/-10/10/-10/-10/10/-10/10/-10/10/-10/10 | 2.7372 | 5.5222
10356 | 356 | FACT |  | NLR | [[+10()FW],[-10()FW]]4s |  |  | 0 | 0 | 0 | 10 | UP333 | E | 49.1 |  |  | RISO | fw | p | GP | 2 |  | 12 |  |  | 24 | 250 |  |  |  | CAEC |  |  | CA | 10 | [5 empty] | 0.63 |  |  | -257.67 |  |  |  |  | 320060 | [12 empty] | 604 |  |  |  | 546 | [11 empty] | 4.6381 | 0.1134 |  | s | 10 | 8.8906 |  | 40.9 | [6 empty] | l | h | y | 30 | n |  | d |  |  | 1 | [18 empty] | GP[[+10()FW],[-10()FW]]4s | -2576.7 | 10/-10/10/-10/10/-10/10/-10/-10/10/-10/10/-10/10/-10/10 | 2.781 | 5.5052
10160 | 160 | FACT |  | RISO | [[+10()FW],[-10()FW]]4s |  |  | 0 | 0 | 0 | 10 | UP333 | E | 49.1 | 0.2 |  | RISO | fw | d | GP | 2 |  | 60 | 18 |  | 36 | 280 | 110 | 100 |  | CAEC | 90 |  | CA | 0.1 | [5 empty] | 0.8 |  |  | 327.2 | 0.50762 |  |  |  | 184401 | [12 empty] | 546 |  | 1.5 |  |  |  | 644.576 | [5 empty] | 32.72 | 0.0008 |  |  | 2.9448 | 0.072 |  | t | 5 | 10.2445 |  | 40.9 | [6 empty] | l | m | n | 23 | n |  | d |  |  | 10 | [18 empty] | GP[[+10()FW],[-10()FW]]4s | 32.72 | 10/-10/10/-10/10/-10/10/-10/-10/10/-10/10/-10/10/-10/10 | 2.7372 | 5.2658
10387 | 387 | FACT |  | RUG | [[+10()FW],[-10()FW]]4s |  |  | 0 | 0 | 0 | 10 | UP333 | E | 50 |  |  | RISO | fw | p | GP | 2 |  | 12 |  |  | 24 | 240 | 150 |  |  | CAEC |  |  | CA | 0.1 | [5 empty] | 0.60976 |  |  | 250 |  |  |  |  | 132000 | [16 empty] | 551 | [11 empty] | 6.75 | 0.16463 |  | s | 15 | 1.2155 |  | 41 | [6 empty] | l | m | n | -20 | y |  | d | 50 |  | 1 | [18 empty] | GP[[+10()FW],[-10()FW]]4s | 25 | 10/-10/10/-10/10/-10/10/-10/-10/10/-10/10/-10/10/-10/10 |  | 4.6672
10358 | 358 | FACT |  | NLR | [[+10()FW],[-10()FW]]4s |  |  | 0 | 0 | 0 | 10 | UP333 | E | 49.1 |  |  | RISO | fw | p | GP | 2 |  | 12 |  |  | 24 | 250 |  |  |  | CAEC |  |  | CA | 10 | [5 empty] | 0.7 |  |  | -286.3 |  |  |  |  | 82120 | [12 empty] | 604 |  |  |  | 546 | [11 empty] | 5.1534 | 0.126 |  | s | 10 | 2.2001 |  | 40.9 | [6 empty] | l | h | y | 30 | n |  | d |  |  | 1 | [18 empty] | GP[[+10()FW],[-10()FW]]4s | -2863 | 10/-10/10/-10/10/-10/10/-10/-10/10/-10/10/-10/10/-10/10 | 2.781 | 4.8985
10405 | 405 | FACT |  | RUG | [[+10()FW],[-10()FW]]4s |  |  | 0 | 0 | 0 | 10 | UP333 | E | 50 |  |  | RISO | fw | p | GP | 2 |  | 12 |  |  | 24 | 240 | 150 |  |  | CAEC |  |  | CA | 0.1 | [5 empty] | 0.60976 |  |  | 250 |  |  |  |  | 64400 | [16 empty] | 551 | [11 empty] | 3.6 | 0.087805 |  | s | 8 | 1.9557 |  | 41 | [6 empty] | l | m | n | 20 | y |  | d | 50 |  | 1 | [18 empty] | GP[[+10()FW],[-10()FW]]4s | 25 | 10/-10/10/-10/10/-10/10/-10/-10/10/-10/10/-10/10/-10/10 |  | 4.7492
10163 | 163 | FACT |  | RISO | [[+10()FW],[-10()FW]]4s |  |  | 0 | 0 | 0 | 10 | UP333 | E | 49.1 | 0.2 |  | RISO | fw | d | GP | 2 |  | 60 | 18 |  | 36 | 280 | 110 | 100 |  | CAEC | 90 |  | CA | 0.1 | [5 empty] | 0.9 |  |  | 368.1 | 0.5686 |  |  |  | 40072 | [12 empty] | 546 |  | 1.5 |  |  |  | 647.3824 | [5 empty] | 32.72 | 0.0008 |  |  | 3.3129 | 0.081 |  | t | 5 | 2.2262 |  | 40.9 | [6 empty] | l | m | n | 23 | n |  | d |  |  | 10 | [18 empty] | GP[[+10()FW],[-10()FW]]4s | 36.81 | 10/-10/10/-10/10/-10/10/-10/-10/10/-10/10/-10/10/-10/10 | 2.7372 | 4.6028
10161 | 161 | FACT |  | RISO | [[+10()FW],[-10()FW]]4s |  |  | 0 | 0 | 0 | 10 | UP333 | E | 49.1 | 0.2 |  | RISO | fw | d | GP | 2 |  | 60 | 18 |  | 36 | 280 | 110 | 100 |  | CAEC | 90 |  | CA | 0.1 | [5 empty] | 1 |  |  | 409 | 0.62932 |  |  |  | 37101 | [12 empty] | 546 |  | 1.5 |  |  |  | 649.9032 | [5 empty] | 32.72 | 0.0008 |  |  | 3.681 | 0.09 |  | t | 5 | 1.7607 |  | 40.9 | [6 empty] | l | m | n | 23 | n |  | d |  |  | 10 | [18 empty] | GP[[+10()FW],[-10()FW]]4s | 40.9 | 10/-10/10/-10/10/-10/10/-10/-10/10/-10/10/-10/10/-10/10 | 2.7372 | 4.4944
10434 | 434 | FACT |  | RUG | [[+10()FW],[-10()FW]]4s |  |  | 0 | 0 | 0 | 10 | UP333 | E | 50 |  |  | RISO | fw | p | GP | 2 |  | 12 |  |  | 24 | 240 | 150 |  |  | CAEC |  |  | CA | -1 | [5 empty] | 0.49628 |  |  | 200 |  |  |  |  | 36700 | [16 empty] | 487 | [11 empty] | 12 | 0.29777 |  | s | 15 | 0.32919 |  | 40.3 | [6 empty] | l | m | y | -20 | y |  | d | 50 |  | 1 | [18 empty] | GP[[+10()FW],[-10()FW]]4s | -200 | 10/-10/10/-10/10/-10/10/-10/-10/10/-10/10/-10/10/-10/10 |  | 3.9848
10402 | 402 | FACT |  | RUG | [[+10()FW],[-10()FW]]4s |  |  | 0 | 0 | 0 | 10 | UP333 | E | 50 |  |  | RISO | fw | p | GP | 2 |  | 12 |  |  | 24 | 240 | 150 |  |  | CAEC |  |  | CA | 0.1 | [5 empty] | 0.73171 |  |  | 300 |  |  |  |  | 19300 | [16 empty] | 551 | [11 empty] | 4.32 | 0.10537 |  | s | 8 | 0.59896 |  | 41 | [6 empty] | l | m | n | 20 | y |  | d | 50 |  | 1 | [18 empty] | GP[[+10()FW],[-10()FW]]4s | 30 | 10/-10/10/-10/10/-10/10/-10/-10/10/-10/10/-10/10/-10/10 |  | 4.2358
10415 | 415 | FACT |  | RUG | [[+10()FW],[-10()FW]]4s |  |  | 0 | 0 | 0 | 10 | UP333 | E | 50 |  |  | RISO | fw | p | GP | 2 |  | 12 |  |  | 24 | 240 | 150 |  |  | CAEC |  |  | CA | 0.1 | [5 empty] | 1.0606 |  |  | 350 |  |  |  |  | 4300 | [16 empty] | 498 | [11 empty] | 9.45 | 0.28636 |  | s | 15 | 0.041435 |  | 33 | [6 empty] | l | m | n | 50 | y |  | d | 50 |  | 1 | [18 empty] | GP[[+10()FW],[-10()FW]]4s | 35 | 10/-10/10/-10/10/-10/10/-10/-10/10/-10/10/-10/10/-10/10 |  | 3.2792
10168 | 168 | FACT |  | RISO | [[+10()FW],[-10()FW]]4s |  |  | 0 | 0 | 0 | 10 | UP333 | E | 49.1 | 0.2 |  | RISO | fw | d | GP | 2 |  | 60 | 18 |  | 36 | 280 | 110 | 100 |  | CAEC | 90 |  | CA | 0.1 | [5 empty] | 1.1 |  |  | 449.9 | 0.68983 |  |  |  | 3376 | [12 empty] | 546 |  | 1.5 |  |  |  | 652.1919 | [5 empty] | 32.72 | 0.0008 |  |  | 4.0491 | 0.099 |  | t | 5 | 0.17714 |  | 40.9 | [6 empty] | l | m | n | 23 | n |  | d |  |  | 10 | [18 empty] | GP[[+10()FW],[-10()FW]]4s | 44.99 | 10/-10/10/-10/10/-10/10/-10/-10/10/-10/10/-10/10/-10/10 | 2.7372 | 3.5028
10167 | 167 | FACT |  | RISO | [[+10()FW],[-10()FW]]4s |  |  | 0 | 0 | 0 | 10 | UP333 | E | 49.1 | 0.2 |  | RISO | fw | d | GP | 2 |  | 60 | 18 |  | 36 | 280 | 110 | 100 |  | CAEC | 90 |  | CA | 0.1 | [5 empty] | 1.2 |  |  | 490.8 | 0.75013 |  |  |  | 2628 | [12 empty] | 546 |  | 1.5 |  |  |  | 654.2884 | [5 empty] | 32.72 | 0.0008 |  |  | 4.4172 | 0.108 |  | t | 5 | 0.11369 |  | 40.9 | [6 empty] | l | m | n | 23 | n |  | d |  |  | 10 | [18 empty] | GP[[+10()FW],[-10()FW]]4s | 49.08 | 10/-10/10/-10/10/-10/10/-10/-10/10/-10/10/-10/10/-10/10 | 2.7372 | 3.2927
10165 | 165 | FACT |  | RISO | [[+10()FW],[-10()FW]]4s |  |  | 0 | 0 | 0 | 10 | UP333 | E | 49.1 | 0.2 |  | RISO | fw | d | GP | 2 |  | 60 | 18 |  | 36 | 280 | 110 | 100 |  | CAEC | 90 |  | CA | 0.1 | [5 empty] | 1.3 |  |  | 531.7 | 0.81024 |  |  |  | 1448 | [12 empty] | 546 |  | 1.5 |  |  |  | 656.2229 | [5 empty] | 32.72 | 0.0008 |  |  | 4.7853 | 0.117 |  | t | 5 | 0.080444 |  | 40.9 | [6 empty] | l | m | n | 23 | n |  | d |  |  | 10 | [18 empty] | GP[[+10()FW],[-10()FW]]4s | 53.17 | 10/-10/10/-10/10/-10/10/-10/-10/10/-10/10/-10/10/-10/10 | 2.7372 | 3.1608
10164 | 164 | FACT |  | RISO | [[+10()FW],[-10()FW]]4s |  |  | 0 | 0 | 0 | 10 | UP333 | E | 49.1 | 0.2 |  | RISO | fw | d | GP | 2 |  | 60 | 18 |  | 36 | 280 | 110 | 100 |  | CAEC | 90 |  | CA | 0.1 | [5 empty] | 1.4 |  |  | 572.6 | 0.87019 |  |  |  | 131 | [12 empty] | 546 |  | 1.5 |  |  |  | 658.0191 | [5 empty] | 32.72 | 0.0008 |  |  | 5.1534 | 0.126 |  | t | 5 | 0.0072778 |  | 40.9 | [6 empty] | l | m | n | 23 | n |  | d |  |  | 10 | [18 empty] | GP[[+10()FW],[-10()FW]]4s | 57.26 | 10/-10/10/-10/10/-10/10/-10/-10/10/-10/10/-10/10/-10/10 | 2.7372 | 2.1173
10667 | 667 | FACT |  | DNV | [90(600),0(8)K]3s |  |  | 0 | 0 | 6 | 0 | NP 20-80 | E | 54 |  |  |  | hl | p | GP | 5 |  | 25 |  |  | 125 | 270 |  |  |  | JI |  |  | CA | -1 | [5 empty] | 0.37 |  |  | 20 |  |  |  |  | 1462900 | [14 empty] | 2.35 |  | 71 | 83 | [10 empty] | 0.47064 | 0.0444 |  |  | 3 | 135.4537 |  | 10.6 | [6 empty] | l | h | y |  | n |  | d |  |  | 2 | [18 empty] | GP[90(600),0(8)K]3s | -20 | 90/0/90/0/90/0/0/90/0/90/0/90 |  | 6.1652
10670 | 670 | FACT |  | DNV | [90(600),0(8)K]3s |  |  | 0 | 0 | 6 | 0 | NP 20-80 | E | 54 |  |  |  | hl | p | GP | 5 |  | 25 |  |  | 125 | 270 |  |  |  | JI |  |  | CA | -1 | [5 empty] | 0.47607 |  |  | 23.5 |  |  |  |  | 740400 | [14 empty] | 2.35 |  | 71 | 83 | [10 empty] | 0.60557 | 0.057129 |  |  | 3 | 56.179 |  | 10.6 | [6 empty] | l | h | y |  | n |  | d |  |  | 2 | [18 empty] | GP[90(600),0(8)K]3s | -23.5 | 90/0/90/0/90/0/0/90/0/90/0/90 |  | 5.7755
10671 | 671 | FACT |  | DNV | [90(600),0(8)K]3s |  |  | 0 | 0 | 6 | 0 | NP 20-80 | E | 54 |  |  |  | hl | p | GP | 5 |  | 25 |  |  | 125 | 270 |  |  |  | JI |  |  | CA | -1 | [5 empty] | 0.8 |  |  | 33.5 |  |  |  |  | 34400 | [14 empty] | 2.35 |  | 71 | 83 | [10 empty] | 1.0176 | 0.096 |  |  | 3 | 3.1296 |  | 10.6 | [6 empty] | l | h | y |  | n |  | d |  |  | 2 | [18 empty] | GP[90(600),0(8)K]3s | -33.5 | 90/0/90/0/90/0/0/90/0/90/0/90 |  | 4.5288
10673 | 673 | FACT |  | DNV | [90(600),0(8)K]3s |  |  | 0 | 0 | 6 | 0 | NP 20-80 | E | 54 |  |  |  | hl | p | GP | 5 |  | 25 |  |  | 125 | 270 |  |  |  | JI |  |  | CA | -1 | [5 empty] | 0.91 |  |  | 36.9 |  |  |  |  | 6400 | [14 empty] | 2.35 |  | 71 | 83 | [10 empty] | 1.1575 | 0.1092 |  |  | 3 | 0.59259 |  | 10.6 | [6 empty] | l | h | y |  | n |  | d |  |  | 2 | [18 empty] | GP[90(600),0(8)K]3s | -36.9 | 90/0/90/0/90/0/0/90/0/90/0/90 |  | 3.8062
10674 | 674 | FACT |  | DNV | [90(600),0(8)K]3s |  |  | 0 | 0 | 6 | 0 | NP 20-80 | E | 54 |  |  |  | hl | p | GP | 5 |  | 25 |  |  | 125 | 270 |  |  |  | JI |  |  | CA | -1 | [5 empty] | 1.23 |  |  | 46.9 |  |  |  |  | 1570 | [14 empty] | 2.35 |  | 71 | 83 | [10 empty] | 1.5646 | 0.1476 |  |  | 3 | 0.14537 |  | 10.6 | [6 empty] | l | h | y |  | n |  | d |  |  | 2 | [18 empty] | GP[90(600),0(8)K]3s | -46.9 | 90/0/90/0/90/0/0/90/0/90/0/90 |  | 3.1959
10675 | 675 | FACT |  | DNV | [90(600),0(8)K]3s |  |  | 0 | 0 | 6 | 0 | NP 20-80 | E | 54 |  |  |  | hl | p | GP | 5 |  | 25 |  |  | 125 | 270 |  |  |  | JI |  |  | CA | -1 | [5 empty] | 1.32 |  |  | 49.4 |  |  |  |  | 1170 | [14 empty] | 2.35 |  | 71 | 83 | [10 empty] | 1.679 | 0.1584 |  |  | 3 | 0.10833 |  | 10.6 | [6 empty] | l | h | y |  | n |  | d |  |  | 2 | [18 empty] | GP[90(600),0(8)K]3s | -49.4 | 90/0/90/0/90/0/0/90/0/90/0/90 |  | 3.0682
10678 | 678 | FACT |  | DNV | [90(600),0(8)K]3s |  |  | 0 | 0 | 6 | 0 | NP 20-80 | E | 54 |  |  |  | hl | p | GP | 5 |  | 25 |  |  | 125 | 270 |  |  |  | JI |  |  | CA | -1 | [5 empty] | 1.475 |  |  | 53.6 |  |  |  |  | 320 | [14 empty] | 2.35 |  | 71 | 83 | [10 empty] | 1.8762 | 0.177 |  |  | 3 | 0.02037 |  | 10.6 | [6 empty] | l | h | y |  | n |  | d |  |  | 2 | [18 empty] | GP[90(600),0(8)K]3s | -53.6 | 90/0/90/0/90/0/0/90/0/90/0/90 |  | 2.322
10683 | 683 | FACT |  | DNV | [+45(400),-45(400)K]3s |  |  | 0 | 6 | 0 | 0 | NP 20-80 | E | 53 |  |  |  | hl | p | GP | 5 |  | 25 |  |  | 125 | 270 |  |  |  | JI |  |  | CA | -1 | [5 empty] | 0.25635 |  |  | 20 |  |  |  |  | 1636000 | [14 empty] | 12 |  | 60 | 90 | [10 empty] | 0.31992 | 0.030762 |  |  | 3 | 102.0069 |  | 10.4 | [6 empty] | l | h | y |  | n |  | d |  |  | 2 | [18 empty] | GP[+45(400),-45(400)K]3s | -20 | 45/-45/45/-45/45/-45/-45/45/-45/45/-45/45 |  | 6.0068
10685 | 685 | FACT |  | DNV | [+45(400),-45(400)K]3s |  |  | 0 | 6 | 0 | 0 | NP 20-80 | E | 53 |  |  |  | hl | p | GP | 5 |  | 25 |  |  | 125 | 270 |  |  |  | JI |  |  | CA | -1 | [5 empty] | 0.39062 |  |  | 30 |  |  |  |  | 9100 | [14 empty] | 12 |  | 60 | 90 | [10 empty] | 0.4875 | 0.046875 |  |  | 3 | 0.76543 |  | 10.4 | [6 empty] | l | h | y |  | n |  | d |  |  | 2 | [18 empty] | GP[+45(400),-45(400)K]3s | -30 | 45/-45/45/-45/45/-45/-45/45/-45/45/-45/45 |  | 3.9162
10679 | 679 | FACT |  | DNV | [+45(400),-45(400)K]3s |  |  | 0 | 6 | 0 | 0 | NP 20-80 | E | 53 |  |  |  | hl | p | GP | 5 |  | 25 |  |  | 125 | 270 |  |  |  | JI |  |  | CA | -1 | [5 empty] | 0.58594 |  |  | 40 |  |  |  |  | 900 | [14 empty] | 12 |  | 60 | 90 | [10 empty] | 0.73125 | 0.070312 |  |  | 3 | 0.083333 |  | 10.4 | [6 empty] | l | h | y |  | n |  | d |  |  | 2 | [18 empty] | GP[+45(400),-45(400)K]3s | -40 | 45/-45/45/-45/45/-45/-45/45/-45/45/-45/45 |  | 2.9542
10687 | 687 | FACT |  | DNV | [+45(400),-45(400)K]3s |  |  | 0 | 6 | 0 | 0 | NP 20-80 | E | 53 |  |  |  | hl | p | GP | 5 |  | 25 |  |  | 125 | 270 |  |  |  | JI |  |  | CA | -1 | [5 empty] | 0.75684 |  |  | 45 |  |  |  |  | 260 | [14 empty] | 12 |  | 60 | 90 | [10 empty] | 0.94453 | 0.09082 |  |  | 3 | 0.024074 |  | 10.4 | [6 empty] | l | h | y |  | n |  | d |  |  | 2 | [18 empty] | GP[+45(400),-45(400)K]3s | -45 | 45/-45/45/-45/45/-45/-45/45/-45/45/-45/45 |  | 2.415
10689 | 689 | FACT |  | DNV | [+45(400),-45(400)K]3s |  |  | 0 | 6 | 0 | 0 | NP 20-80 | E | 53 |  |  |  | hl | p | GP | 5 |  | 25 |  |  | 125 | 270 |  |  |  | JI |  |  | CA | -1 | [5 empty] | 1.0986 |  |  | 50 |  |  |  |  | 170 | [14 empty] | 12 |  | 60 | 90 | [10 empty] | 1.3711 | 0.13184 |  |  | 3 | 0.014352 |  | 10.4 | [6 empty] | l | h | y |  | n |  | d |  |  | 2 | [18 empty] | GP[+45(400),-45(400)K]3s | -50 | 45/-45/45/-45/45/-45/-45/45/-45/45/-45/45 |  | 2.1883
10213 | 213 | FACT |  | DLR | [[+45(280),-45(280)WR]1,[0(425)]2]s |  |  | 4 | 2 | 0 | 0 | L20/SL | E | 38.6 |  |  |  | hl | p | GE | 2.2 |  | 20 |  |  | 44 | 250 | 110 |  |  | CAEC |  |  | CA | -1 | [5 empty] | 0.4 |  |  | 98.4 |  |  |  |  | 76421820 | [12 empty] | 544.152 |  | 2.212 | 2.14 | [8 empty] | 4.92 | 0.0002 |  |  | 6.2976 | 0.256 |  | s | 16 | 1326.7677 |  | 24.6 | [6 empty] | l | m | y |  | n |  | d | 50 |  | 1 | [18 empty] | GE[[+45(280),-45(280)WR]1,[0(425)]2]s | -98.4 | 45/-45/0/0/0/0/-45/45 | 2.7357 | 7.8832
10214 | 214 | FACT |  | DLR | [[+45(280),-45(280)WR]1,[0(425)]2]s |  |  | 4 | 2 | 0 | 0 | L20/SL | E | 38.6 |  |  |  | hl | p | GE | 2.2 |  | 20 |  |  | 44 | 250 | 110 |  |  | CAEC |  |  | CA | -1 | [5 empty] | 0.4 |  |  | 98.4 |  |  |  |  | 56637600 | [12 empty] | 544.152 |  | 2.212 | 2.14 | [8 empty] | 4.92 | 0.0002 |  |  | 4.92 | 0.2 |  | s | 12.5 | 1258.6133 |  | 24.6 | [6 empty] | l | m | y |  | n |  | d | 50 |  | 1 | [18 empty] | GE[[+45(280),-45(280)WR]1,[0(425)]2]s | -98.4 | 45/-45/0/0/0/0/-45/45 | 2.7357 | 7.7531
10215 | 215 | FACT |  | DLR | [[+45(280),-45(280)WR]1,[0(425)]2]s |  |  | 4 | 2 | 0 | 0 | L20/SL | E | 38.6 |  |  |  | hl | p | GE | 2.2 |  | 20 |  |  | 44 | 250 | 110 |  |  | CAEC |  |  | CA | -1 | [5 empty] | 0.6 |  |  | 147.6 |  |  |  |  | 6156400 | [12 empty] | 544.152 |  | 2.212 | 2.14 | [8 empty] | 4.92 | 0.0002 |  |  | 7.38 | 0.3 |  | s | 12.5 | 136.8089 |  | 24.6 | [6 empty] | l | m | y |  | n |  | d | 50 |  | 1 | [18 empty] | GE[[+45(280),-45(280)WR]1,[0(425)]2]s | -147.6 | 45/-45/0/0/0/0/-45/45 | 2.7357 | 6.7893
10216 | 216 | FACT |  | DLR | [[+45(280),-45(280)WR]1,[0(425)]2]s |  |  | 4 | 2 | 0 | 0 | L20/SL | E | 38.6 |  |  |  | hl | p | GE | 2.2 |  | 20 |  |  | 44 | 250 | 110 |  |  | CAEC |  |  | CA | -1 | [5 empty] | 0.6 |  |  | 147.6 |  |  |  |  | 4383690 | [12 empty] | 544.152 |  | 2.212 | 2.14 | [8 empty] | 4.92 | 0.0002 |  |  | 2.3616 | 0.096 |  | s | 4 | 304.4229 |  | 24.6 | [6 empty] | l | m | y |  | n |  | d | 50 |  | 1 | [18 empty] | GE[[+45(280),-45(280)WR]1,[0(425)]2]s | -147.6 | 45/-45/0/0/0/0/-45/45 | 2.7357 | 6.6418
10217 | 217 | FACT |  | DLR | [[+45(280),-45(280)WR]1,[0(425)]2]s |  |  | 4 | 2 | 0 | 0 | L20/SL | E | 38.6 |  |  |  | hl | p | GE | 2.2 |  | 20 |  |  | 44 | 250 | 110 |  |  | CAEC |  |  | CA | -1 | [5 empty] | 0.6 |  |  | 147.6 |  |  |  |  | 3337630 | [12 empty] | 544.152 |  | 2.212 | 2.14 | [8 empty] | 4.92 | 0.0002 |  |  | 3.5424 | 0.144 |  | s | 6 | 154.5199 |  | 24.6 | [6 empty] | l | m | y |  | n |  | d | 50 |  | 1 | [18 empty] | GE[[+45(280),-45(280)WR]1,[0(425)]2]s | -147.6 | 45/-45/0/0/0/0/-45/45 | 2.7357 | 6.5234
11273 | 1273 | FACT |  | DLR | [[+45(280),-45(280)WR]1,[0(425)]2]s |  |  | 4 | 2 | 0 | 0 | L20/SL | E | 38 |  |  |  | hl | p | GE |  |  | 30 |  |  |  | 250 |  |  |  | JI |  |  | CA | -1 | [5 empty] | 0.8 |  |  | 203.2 | 0.2829 |  |  |  | 2346760 | [12 empty] | 572 | 547 | 2.25 | 2.14 |  |  | 718.2781 | [5 empty] | 5.08 | 0.0002 |  |  | 2.4384 | 0.096 |  | s | 3 | 27.9551 |  | 25.4 | 25.5 | [5 empty] | l |  | y | 20 | n |  | d | [21 empty] | GE[[+45(280),-45(280)WR]1,[0(425)]2]s | -203.2 | 45/-45/0/0/0/0/-45/45 | 2.7574 | 4.6168
10218 | 218 | FACT |  | DLR | [[+45(280),-45(280)WR]1,[0(425)]2]s |  |  | 4 | 2 | 0 | 0 | L20/SL | E | 38.6 |  |  |  | hl | p | GE | 2.2 |  | 20 |  |  | 44 | 250 | 110 |  |  | CAEC |  |  | CA | -1 | [5 empty] | 0.8 |  |  | 196.8 |  |  |  |  | 563630 | [12 empty] | 544.152 |  | 2.212 | 2.14 | [8 empty] | 4.92 | 0.0002 |  |  | 3.1488 | 0.128 |  | s | 4 | 38.7024 |  | 24.6 | [6 empty] | l | m | y |  | n |  | d | 50 |  | 1 | [18 empty] | GE[[+45(280),-45(280)WR]1,[0(425)]2]s | -196.8 | 45/-45/0/0/0/0/-45/45 | 2.7357 | 5.7461
10220 | 220 | FACT |  | DLR | [[+45(280),-45(280)WR]1,[0(425)]2]s |  |  | 4 | 2 | 0 | 0 | L20/SL | E | 38.6 |  |  |  | hl | p | GE | 2.2 |  | 20 |  |  | 44 | 250 | 110 |  |  | CAEC |  |  | CA | -1 | [5 empty] | 0.8 |  |  | 196.8 |  |  |  |  | 357760 | [12 empty] | 544.152 |  | 2.212 | 2.14 | [8 empty] | 4.92 | 0.0002 |  |  | 3.936 | 0.16 |  | s | 5 | 13.665 |  | 24.6 | [6 empty] | l | m | y |  | n |  | d | 50 |  | 1 | [18 empty] | GE[[+45(280),-45(280)WR]1,[0(425)]2]s | -196.8 | 45/-45/0/0/0/0/-45/45 | 2.7357 | 5.3237
11280 | 1280 | FACT |  | DLR | [[+45(280),-45(280)WR]1,[0(425)]2]s |  |  | 4 | 2 | 0 | 0 | L20/SL | E | 38 |  |  |  | hl | p | GE |  |  | 30 |  |  |  | 250 |  |  |  | JI |  |  | CA | -1 | [5 empty] | 1 |  |  | 254 | 0.35072 |  |  |  | 82170 | [12 empty] | 572 | 547 | 2.25 | 2.14 |  |  | 724.2143 | [5 empty] | 5.08 | 0.0002 |  |  | 3.048 | 0.12 |  | s | 3 | 2.3037 |  | 25.4 | 25.5 | [5 empty] | l |  | y | 20 | n |  | d | [21 empty] | GE[[+45(280),-45(280)WR]1,[0(425)]2]s | -254 | 45/-45/0/0/0/0/-45/45 | 2.7574 | 4.1141
10223 | 223 | FACT |  | DLR | [[+45(280),-45(280)WR]1,[0(425)]2]s |  |  | 4 | 2 | 0 | 0 | L20/SL | E | 38.6 |  |  |  | hl | p | GE | 2.2 |  | 20 |  |  | 44 | 250 | 110 |  |  | CAEC |  |  | CA | -1 | [5 empty] | 1 |  |  | 246 |  |  |  |  | 43980 | [12 empty] | 544.152 |  | 2.212 | 2.14 | [8 empty] | 4.92 | 0.0002 |  |  | 2.46 | 0.1 |  | s | 2.5 | 4.0252 |  | 24.6 | [6 empty] | l | m | y |  | n |  | d | 50 |  | 1 | [18 empty] | GE[[+45(280),-45(280)WR]1,[0(425)]2]s | -246 | 45/-45/0/0/0/0/-45/45 | 2.7357 | 4.5524
11284 | 1284 | FACT |  | DLR | [[+45(280),-45(280)WR]1,[0(425)]2]s |  |  | 4 | 2 | 0 | 0 | L20/SL | E | 38 |  |  |  | hl | p | GE |  |  | 30 |  |  |  | 250 |  |  |  | JI |  |  | CA | -1 | [5 empty] | 1.2 |  |  | 304.8 | 0.41805 |  |  |  | 19930 | [12 empty] | 572 | 547 | 2.25 | 2.14 |  |  | 729.101 | [5 empty] | 5.08 | 0.0002 |  |  | 3.6576 | 0.144 |  | s | 3 | 1.1904 |  | 25.4 | 25.5 | [5 empty] | l |  | y | 20 | n |  | d | [21 empty] | GE[[+45(280),-45(280)WR]1,[0(425)]2]s | -304.8 | 45/-45/0/0/0/0/-45/45 | 2.7574 | 3.983
10226 | 226 | FACT |  | DLR | [[+45(280),-45(280)WR]1,[0(425)]2]s |  |  | 4 | 2 | 0 | 0 | L20/SL | E | 38.6 |  |  |  | hl | p | GE | 2.2 |  | 20 |  |  | 44 | 250 | 110 |  |  | CAEC |  |  | CA | -1 | [5 empty] | 1.2 |  |  | 295.2 |  |  |  |  | 250 | [12 empty] | 544.152 |  | 2.212 | 2.14 | [8 empty] | 4.92 | 0.0002 |  |  | 3.5424 | 0.144 |  | s | 3 | 0.023148 |  | 24.6 | [6 empty] | l | m | y |  | n |  | d | 50 |  | 1 | [18 empty] | GE[[+45(280),-45(280)WR]1,[0(425)]2]s | -295.2 | 45/-45/0/0/0/0/-45/45 | 2.7357 | 2.3979
10664 | 664 | FACT |  | DNV | [0(600),90(8)K]3s |  |  | 6 | 0 | 0 | 0 | NP 20-80 | E | 54 |  |  |  | hl | p | GP | 5 |  | 25 |  |  | 125 | 270 |  |  |  | JI |  |  | CA | -1 | [5 empty] | 0.51237 |  |  | 145 |  |  |  |  | 1755400 | [14 empty] | 2.34 |  | 602 | 450 | [10 empty] | 1.74 | 0.061484 |  |  | 3 | 162.537 |  | 28.3 | [6 empty] | l | h | y |  | n |  | d |  |  | 2 | [18 empty] | GP[0(600),90(8)K]3s | -145 | 0/90/0/90/0/90/90/0/90/0/90/0 |  | 6.2444
10658 | 658 | FACT |  | DNV | [0(600),90(8)K]3s |  |  | 6 | 0 | 0 | 0 | NP 20-80 | E | 54 |  |  |  | hl | p | GP | 5 |  | 25 |  |  | 125 | 270 |  |  |  | JI |  |  | CA | -1 | [5 empty] | 0.61484 |  |  | 174 |  |  |  |  | 518200 | [14 empty] | 2.34 |  | 602 | 450 | [10 empty] | 2.088 | 0.073781 |  |  | 3 | 43.4583 |  | 28.3 | [6 empty] | l | h | y |  | n |  | d |  |  | 2 | [18 empty] | GP[0(600),90(8)K]3s | -174 | 0/90/0/90/0/90/90/0/90/0/90/0 |  | 5.6691
10656 | 656 | FACT |  | DNV | [0(600),90(8)K]3s |  |  | 6 | 0 | 0 | 0 | NP 20-80 | E | 54 |  |  |  | hl | p | GP | 5 |  | 25 |  |  | 125 | 270 |  |  |  | JI |  |  | CA | -1 | [5 empty] | 0.71731 |  |  | 203 |  |  |  |  | 96300 | [14 empty] | 2.34 |  | 602 | 450 | [10 empty] | 2.436 | 0.086078 |  |  | 3 | 4.4583 |  | 28.3 | [6 empty] | l | h | y |  | n |  | d |  |  | 2 | [18 empty] | GP[0(600),90(8)K]3s | -203 | 0/90/0/90/0/90/90/0/90/0/90/0 |  | 4.9836
10659 | 659 | FACT |  | DNV | [0(600),90(8)K]3s |  |  | 6 | 0 | 0 | 0 | NP 20-80 | E | 54 |  |  |  | hl | p | GP | 5 |  | 25 |  |  | 125 | 270 |  |  |  | JI |  |  | CA | -1 | [5 empty] | 0.81979 |  |  | 232 |  |  |  |  | 51800 | [14 empty] | 2.34 |  | 602 | 450 | [10 empty] | 2.784 | 0.098375 |  |  | 3 | 3.5787 |  | 28.3 | [6 empty] | l | h | y |  | n |  | d |  |  | 2 | [18 empty] | GP[0(600),90(8)K]3s | -232 | 0/90/0/90/0/90/90/0/90/0/90/0 |  | 4.5604
10660 | 660 | FACT |  | DNV | [0(600),90(8)K]3s |  |  | 6 | 0 | 0 | 0 | NP 20-80 | E | 54 |  |  |  | hl | p | GP | 5 |  | 25 |  |  | 125 | 270 |  |  |  | JI |  |  | CA | -1 | [5 empty] | 0.92226 |  |  | 261 |  |  |  |  | 8800 | [14 empty] | 2.34 |  | 602 | 450 | [10 empty] | 3.132 | 0.11067 |  |  | 3 | 0.78704 |  | 28.3 | [6 empty] | l | h | y |  | n |  | d |  |  | 2 | [18 empty] | GP[0(600),90(8)K]3s | -261 | 0/90/0/90/0/90/90/0/90/0/90/0 |  | 3.9292
10663 | 663 | FACT |  | DNV | [0(600),90(8)K]3s |  |  | 6 | 0 | 0 | 0 | NP 20-80 | E | 54 |  |  |  | hl | p | GP | 5 |  | 25 |  |  | 125 | 270 |  |  |  | JI |  |  | CA | -1 | [5 empty] | 1.0247 |  |  | 290 |  |  |  |  | 5810 | [14 empty] | 2.34 |  | 602 | 450 | [10 empty] | 3.48 | 0.12297 |  |  | 3 | 0.53796 |  | 28.3 | [6 empty] | l | h | y |  | n |  | d |  |  | 2 | [18 empty] | GP[0(600),90(8)K]3s | -290 | 0/90/0/90/0/90/90/0/90/0/90/0 |  | 3.7642
10175 | 175 | FACT |  | RISO | [[+60()FW],[-60()FW]]4s |  |  | 0 | 0 | 0 | 60 | UP333 | E | 58.1 | 0.38 |  | RISO | fw | d | GP | 2 |  | 60 | 25 |  | 50 | 280 | 110 | 1200 |  | CAEC | 90 |  | CA | 0.1 | [5 empty] | 0.172 |  |  | 28.38 | 0.46258 |  |  |  | 376116 | [12 empty] | 55 |  | 0.5 |  |  |  | 61.351 | [5 empty] | 13.2 | 0.0008 |  |  | 0.25542 | 0.01548 |  | t | 5 | 12.5314 |  | 16.5 | [6 empty] | l | m | n | 23 | n |  | d |  |  | 10 | [18 empty] | GP[[+60()FW],[-60()FW]]4s | 2.838 | 60/-60/60/-60/60/-60/60/-60/-60/60/-60/60/-60/60/-60/60 | 1.7404 | 5.3071
10177 | 177 | FACT |  | RISO | [[+60()FW],[-60()FW]]4s |  |  | 0 | 0 | 0 | 60 | UP333 | E | 58.1 | 0.38 |  | RISO | fw | d | GP | 2 |  | 60 | 25 |  | 50 | 280 | 110 | 1200 |  | CAEC | 90 |  | CA | 0.1 | [5 empty] | 0.153 |  |  | 25.245 | 0.41327 |  |  |  | 290438 | [12 empty] | 55 |  | 0.5 |  |  |  | 61.0867 | [5 empty] | 13.2 | 0.0008 |  |  | 0.2272 | 0.01377 |  | t | 5 | 16.1354 |  | 16.5 | [6 empty] | l | m | n | 23 | n |  | d |  |  | 10 | [18 empty] | GP[[+60()FW],[-60()FW]]4s | 2.5245 | 60/-60/60/-60/60/-60/60/-60/-60/60/-60/60/-60/60/-60/60 | 1.7404 | 5.4631
10175 | 175 | FACT |  | RISO | [[+60()FW],[-60()FW]]4s |  |  | 0 | 0 | 0 | 60 | UP333 | E | 58.1 | 0.38 |  | RISO | fw | d | GP | 2 |  | 60 | 25 |  | 50 | 280 | 110 | 1200 |  | CAEC | 90 |  | CA | 0.1 | [5 empty] | 0.172 |  |  | 28.38 | 0.46258 |  |  |  | 376116 | [12 empty] | 55 |  | 0.5 |  |  |  | 61.351 | [5 empty] | 13.2 | 0.0008 |  |  | 0.25542 | 0.01548 |  | t | 5 | 9.9284 |  | 16.5 | [6 empty] | l | m | n | 23 | n |  | d |  |  | 10 | [18 empty] | GP[[+60()FW],[-60()FW]]4s | 2.838 | 60/-60/60/-60/60/-60/60/-60/-60/60/-60/60/-60/60/-60/60 | 1.7404 | 5.1257
10176 | 176 | FACT |  | RISO | [[+60()FW],[-60()FW]]4s |  |  | 0 | 0 | 0 | 60 | UP333 | E | 58.1 | 0.38 |  | RISO | fw | d | GP | 2 |  | 60 | 25 |  | 50 | 280 | 110 | 1200 |  | CAEC | 90 |  | CA | 0.1 | [5 empty] | 0.174 |  |  | 28.71 | 0.46776 |  |  |  | 170567 | [12 empty] | 55 |  | 0.5 |  |  |  | 61.3771 | [5 empty] | 13.2 | 0.0008 |  |  | 0.25839 | 0.01566 |  | t | 5 | 5.7976 |  | 16.5 | [6 empty] | l | m | n | 23 | n |  | d |  |  | 10 | [18 empty] | GP[[+60()FW],[-60()FW]]4s | 2.871 | 60/-60/60/-60/60/-60/60/-60/-60/60/-60/60/-60/60/-60/60 | 1.7404 | 4.9067
10201 | 201 | FACT |  | RISO | [[+60()FW],[-60()FW]]4s |  |  | 0 | 0 | 0 | 10 | UP333 | E | 52.7 | 0.55 |  | RISO | fw | d | GP | 2 |  | 60 | 18 |  | 36 | 280 | 110 | 1200 |  | CAEC | 90 |  | CA | 10 | [5 empty] | 0.8 |  |  | -327.2 | 0.50762 |  |  |  | 16886 | [12 empty] | 546 |  | 1.5 |  |  |  | 644.576 | [5 empty] | 32.72 | 0.0008 |  |  | 2.9448 | 0.072 |  | t | 5 | 0.93811 |  | 40.9 | [6 empty] | l | m | y | 23 | n |  | d |  |  | 10 | [18 empty] | GP[[+60()FW],[-60()FW]]4s | -3272 | 60/-60/60/-60/60/-60/60/-60/-60/60/-60/60/-60/60/-60/60 | 2.7372 | 4.2275
10183 | 183 | FACT |  | RISO | [[+60()FW],[-60()FW]]4s |  |  | 0 | 0 | 0 | 60 | UP333 | E | 58.1 | 0.38 |  | RISO | fw | d | GP | 2 |  | 60 | 25 |  | 50 | 280 | 110 | 1200 |  | CAEC | 90 |  | CA | 0.1 | [5 empty] | 0.216 |  |  | 35.64 | 0.57606 |  |  |  | 15081 | [12 empty] | 55 |  | 0.5 |  |  |  | 61.8686 | [5 empty] | 13.2 | 0.0008 |  |  | 0.32076 | 0.01944 |  | t | 5 | 0.69958 |  | 16.5 | [6 empty] | l | m | n | 23 | n |  | d |  |  | 10 | [18 empty] | GP[[+60()FW],[-60()FW]]4s | 3.564 | 60/-60/60/-60/60/-60/60/-60/-60/60/-60/60/-60/60/-60/60 | 1.7404 | 4.0915
10200 | 200 | FACT |  | RISO | [[+60()FW],[-60()FW]]4s |  |  | 0 | 0 | 0 | 10 | UP333 | E | 52.7 | 0.55 |  | RISO | fw | d | GP | 2 |  | 60 | 18 |  | 36 | 280 | 110 | 1200 |  | CAEC | 90 |  | CA | 10 | [5 empty] | 0.7 |  |  | -286.3 | 0.44636 |  |  |  | 13746 | [12 empty] | 546 |  | 1.5 |  |  |  | 641.4091 | [5 empty] | 32.72 | 0.0008 |  |  | 2.5767 | 0.063 |  | t | 5 | 0.76367 |  | 40.9 | [6 empty] | l | m | y | 23 | n |  | d |  |  | 10 | [18 empty] | GP[[+60()FW],[-60()FW]]4s | -2863 | 60/-60/60/-60/60/-60/60/-60/-60/60/-60/60/-60/60/-60/60 | 2.7372 | 4.1382
10202 | 202 | FACT |  | RISO | [[+60()FW],[-60()FW]]4s |  |  | 0 | 0 | 0 | 10 | UP333 | E | 52.7 | 0.55 |  | RISO | fw | d | GP | 2 |  | 60 | 18 |  | 36 | 280 | 110 | 1200 |  | CAEC | 90 |  | CA | 10 | [5 empty] | 0.9 |  |  | -368.1 | 0.5686 |  |  |  | 8947 | [12 empty] | 546 |  | 1.5 |  |  |  | 647.3824 | [5 empty] | 32.72 | 0.0008 |  |  | 3.3129 | 0.081 |  | t | 5 | 0.49706 |  | 40.9 | [6 empty] | l | m | y | 23 | n |  | d |  |  | 10 | [18 empty] | GP[[+60()FW],[-60()FW]]4s | -3681 | 60/-60/60/-60/60/-60/60/-60/-60/60/-60/60/-60/60/-60/60 | 2.7372 | 3.9517
10180 | 180 | FACT |  | RISO | [[+60()FW],[-60()FW]]4s |  |  | 0 | 0 | 0 | 60 | UP333 | E | 58.1 | 0.38 |  | RISO | fw | d | GP | 2 |  | 60 | 25 |  | 50 | 280 | 110 | 1200 |  | CAEC | 90 |  | CA | 0.1 | [5 empty] | 0.279 |  |  | 46.035 | 0.73709 |  |  |  | 401 | [12 empty] | 55 |  | 0.5 |  |  |  | 62.4554 | [5 empty] | 13.2 | 0.0008 |  |  | 0.41431 | 0.02511 |  | t | 5 | 0.022278 |  | 16.5 | [6 empty] | l | m | n | 23 | n |  | d |  |  | 10 | [18 empty] | GP[[+60()FW],[-60()FW]]4s | 4.6035 | 60/-60/60/-60/60/-60/60/-60/-60/60/-60/60/-60/60/-60/60 | 1.7404 | 2.6031
10179 | 179 | FACT |  | RISO | [[+60()FW],[-60()FW]]4s |  |  | 0 | 0 | 0 | 60 | UP333 | E | 58.1 | 0.38 |  | RISO | fw | d | GP | 2 |  | 60 | 25 |  | 50 | 280 | 110 | 1200 |  | CAEC | 90 |  | CA | 0.1 | [5 empty] | 0.312 |  |  | 51.48 | 0.82088 |  |  |  | 35 | [12 empty] | 55 |  | 0.5 |  |  |  | 62.7135 | [5 empty] | 13.2 | 0.0008 |  |  | 0.46332 | 0.02808 |  | t | 5 | 0.0019444 |  | 16.5 | [6 empty] | l | m | n | 23 | n |  | d |  |  | 10 | [18 empty] | GP[[+60()FW],[-60()FW]]4s | 5.148 | 60/-60/60/-60/60/-60/60/-60/-60/60/-60/60/-60/60/-60/60 | 1.7404 | 1.5441
19001 | 9001 | FACT |  | TUD | [[+45(240),-45(240)SB]8,[0(495),90(5)]7]s |  |  | 7 | 8 | 0 | 0 | Synolite 593-E-1 | E | 30 |  | 45 | Polymarin | hl | d | GP | 8.5 |  | 45 | 23 |  | 195.5 | 200 | 90 | 100 |  | twin | 94 |  | CA | 0.1 | [5 empty] | 0.5118 |  |  | 91.1 | 0.19671 |  |  |  | 603000000 | [12 empty] | 428 | 291 | 2.6 | 2 | 365 | 395 | 463.1168 | [5 empty] | 290 | 0.016 |  |  | 2.4597 | 0.13819 |  | s | 15 | 8662.037 |  | 17.8 | 18.5 | [5 empty] | l | m | n | 30 | y |  | d | 60 |  | 9 | [18 empty] | GP[[+45(240),-45(240)SB]8,[0(495),90(5)]7]s | 9.11 | 45/-45/45/-45/45/-45/45/-45/45/-45/45/-45/45/-45/45/-45/0/90/0/90/0/90/0/90/0/90/0/90/0/90/90/0/90/0/90/0/90/0/90/0/90/0/90/0/-45/45/-45/45/-45/45/-45/45/-45/45/-45/45/-45/45/-45/45 | 2.6314 | 8.6469
19005 | 9005 | FACT |  | TUD | [[+45(240),-45(240)SB]8,[0(495),90(5)]7]s |  |  | 7 | 8 | 0 | 0 | Synolite 593-E-1 | E | 30 |  | 45 | Polymarin | hl | d | GP | 8.5 |  | 45 | 23 |  | 195.5 | 200 | 90 | 100 |  | twin | 94 |  | CA | -1 | [5 empty] | 0.36517 |  |  | 65 | 0.13799 |  |  |  | 267000000 | [12 empty] | 428 | 291 | 2.6 | 2 | 365 | 395 | 471.0578 | [5 empty] | 290 | 0.016 |  |  | 3.9 | 0.2191 |  | s | 15 | 4916.6667 |  | 17.8 | 18.5 | [5 empty] | l | m | n | 30 | y |  | d | 60 |  | 9 | [18 empty] | GP[[+45(240),-45(240)SB]8,[0(495),90(5)]7]s | -65 | 45/-45/45/-45/45/-45/45/-45/45/-45/45/-45/45/-45/45/-45/0/90/0/90/0/90/0/90/0/90/0/90/0/90/90/0/90/0/90/0/90/0/90/0/90/0/90/0/-45/45/-45/45/-45/45/-45/45/-45/45/-45/45/-45/45/-45/45 | 2.6314 | 8.4241
11328 | 1328 | FACT |  | TUD | [[+45(240),-45(240)SB]8,[0(495),90(5)]7]s |  |  | 7 | 8 | 0 | 0 | Synolite 593-E-1 | E | 30 |  | 45 | Polymarin | hl | d | GP | 8.5 |  | 45 | 23 |  | 195.5 | 200 | 90 | 100 |  | twin | 94 |  | CA | -1 | [5 empty] | 0.42135 |  |  | 75 | 0.15838 |  |  |  | 174000000 | [12 empty] | 428 | 291 | 2.6 | 2 | 365 | 395 | 473.5507 | [5 empty] | 290 | 0.016 |  |  | 4.5 | 0.25281 |  | s | 15 | 1467.5926 |  | 17.8 | 18.5 | [5 empty] | l | m | n | 30 | y |  | d | 60 |  | 9 | [18 empty] | GP[[+45(240),-45(240)SB]8,[0(495),90(5)]7]s | -75 | 45/-45/45/-45/45/-45/45/-45/45/-45/45/-45/45/-45/45/-45/0/90/0/90/0/90/0/90/0/90/0/90/0/90/90/0/90/0/90/0/90/0/90/0/90/0/90/0/-45/45/-45/45/-45/45/-45/45/-45/45/-45/45/-45/45/-45/45 | 2.6314 | 7.7956
10919 | 919 | FACT |  | ECN | [[+45(240),-45(240)SB]8,[0(495),90(5)]7]s |  |  | 7 | 8 | 0 | 0 | Synolite 593-E-1 | E | 30 |  | 45 | Polymarin | hl | d | GP | 8.5 |  | 45 | 23 |  | 195.5 | 200 | 90 | 100 |  | JI |  |  | CA | 0.1 | [5 empty] | 0.618 |  |  | 110 | 0.23339 |  |  |  | 33593418 | [12 empty] | 428 | 291 | 2.6 | 2 | 365 | 395 | 471.3238 | [5 empty] | 290 | 0.016 |  |  | 3.9601 | 0.22248 |  | s | 20 | 466.5752 |  | 17.8 | 18.5 | [5 empty] | l | m | n | 20 | y |  | d |  |  | 4 |  |  |  | 30000000 | [14 empty] | GP[[+45(240),-45(240)SB]8,[0(495),90(5)]7]s | 11 | 45/-45/45/-45/45/-45/45/-45/45/-45/45/-45/45/-45/45/-45/0/90/0/90/0/90/0/90/0/90/0/90/0/90/90/0/90/0/90/0/90/0/90/0/90/0/90/0/-45/45/-45/45/-45/45/-45/45/-45/45/-45/45/-45/45/-45/45 | 2.6314 | 7.5263
11229 | 1229 | FACT |  | ECN | [[+45(240),-45(240)SB]8,[0(495),90(5)]7]s |  |  | 7 | 8 | 0 | 0 | Synolite 593-E-1 | E | 32 |  | 45 | Polymarin | hl | d | GP | 8.5 |  | 45 | 23 |  | 195.5 | 200 | 90 | 100 |  |  |  |  | CA | 10 | [5 empty] | 0.94737 |  |  | -180 | 0.3615 |  |  |  | 23813962 | [12 empty] | 462 | 320 |  |  |  |  | 497.9226 | [5 empty] | 290 | 0.016 |  |  | 2.2083 | 0.11937 |  |  | 7 | 827.2533 |  | 18.5 | 19 | [5 empty] | l | m | n | 20 | y |  | d |  |  | 4 | [18 empty] | GP[[+45(240),-45(240)SB]8,[0(495),90(5)]7]s | -1800 | 45/-45/45/-45/45/-45/45/-45/45/-45/45/-45/45/-45/45/-45/0/90/0/90/0/90/0/90/0/90/0/90/0/90/90/0/90/0/90/0/90/0/90/0/90/0/90/0/-45/45/-45/45/-45/45/-45/45/-45/45/-45/45/-45/45/-45/45 | 2.6646 | 7.3146
10895 | 895 | FACT |  | ECN | [[+45(240),-45(240)SB]8,[0(495),90(5)]7]s |  |  | 7 | 8 | 0 | 0 | Synolite 593-E-1 | E | 30 |  | 45 | Polymarin | hl | d | GP | 8.5 |  | 45 | 23 |  | 195.5 | 200 | 90 | 100 |  | JI |  |  | CA | -1 | [5 empty] | 0.421 |  |  | 74.99 | 0.15669 |  |  |  | 23532924 | [12 empty] | 428 | 291 | 2.6 | 2 | 365 | 395 | 478.5878 | [5 empty] | 290 | 0.016 |  |  | 5.995 | 0.3368 |  | s | 20 | 326.8462 |  | 17.8 | 18.5 | [5 empty] | l | m | n | 20 | y |  | d |  |  | 4 |  |  |  | 7520000 | [14 empty] | GP[[+45(240),-45(240)SB]8,[0(495),90(5)]7]s | -74.99 | 45/-45/45/-45/45/-45/45/-45/45/-45/45/-45/45/-45/45/-45/0/90/0/90/0/90/0/90/0/90/0/90/0/90/90/0/90/0/90/0/90/0/90/0/90/0/90/0/-45/45/-45/45/-45/45/-45/45/-45/45/-45/45/-45/45/-45/45 | 2.6314 | 7.3717
11228 | 1228 | FACT |  | ECN | [[+45(240),-45(240)SB]8,[0(495),90(5)]7]s |  |  | 7 | 8 | 0 | 0 | Synolite 593-E-1 | E | 32 |  | 45 | Polymarin | hl | d | GP | 8.5 |  | 45 | 23 |  | 195.5 | 200 | 90 | 100 |  |  |  |  | CA | 10 | [5 empty] | 0.94737 |  |  | -180 | 0.36602 |  |  |  | 20733224 | [12 empty] | 462 | 320 |  |  |  |  | 491.7812 | [5 empty] | 290 | 0.016 |  |  | 1.5774 | 0.085263 |  |  | 5 | 1151.8458 |  | 18.5 | 19 | [5 empty] | l | m | n | 20 | y |  | d |  |  | 4 | [18 empty] | GP[[+45(240),-45(240)SB]8,[0(495),90(5)]7]s | -1800 | 45/-45/45/-45/45/-45/45/-45/45/-45/45/-45/45/-45/45/-45/0/90/0/90/0/90/0/90/0/90/0/90/0/90/90/0/90/0/90/0/90/0/90/0/90/0/90/0/-45/45/-45/45/-45/45/-45/45/-45/45/-45/45/-45/45/-45/45 | 2.6646 | 7.3167
11260 | 1260 | FACT |  | ECN | [[+45(240),-45(240)SB]8,[0(495),90(5)]7]s |  |  | 7 | 8 | 0 | 0 | Synolite 593-E-1 | E | 32 |  | 45 | Polymarin | hl | d | GP | 8.5 |  | 45 | 23 |  | 195.5 | 200 | 90 | 100 |  |  |  |  | CA | 10 | [5 empty] | 0.99448 |  |  | -180 | 0.40246 |  |  |  | 16158548 | [12 empty] | 428 | 291 | 2.6 | 2 | 365 | 395 | 447.25 | [5 empty] | 290 | 0.016 |  |  | 0.95589 | 0.053702 |  |  | 3 | 1027.1217 |  | 17.8 | 18.1 | [5 empty] | l | m | n | 20 | y |  | d |  |  | 4 | [18 empty] | GP[[+45(240),-45(240)SB]8,[0(495),90(5)]7]s | -1800 | 45/-45/45/-45/45/-45/45/-45/45/-45/45/-45/45/-45/45/-45/0/90/0/90/0/90/0/90/0/90/0/90/0/90/90/0/90/0/90/0/90/0/90/0/90/0/90/0/-45/45/-45/45/-45/45/-45/45/-45/45/-45/45/-45/45/-45/45 | 2.6314 | 6.9943
11190 | 1190 | FACT |  | ECN | [[+45(240),-45(240)SB]8,[0(495),90(5)]7]s |  |  | 7 | 8 | 0 | 0 | Synolite 593-E-1 | E | 32 |  | 45 | Polymarin | hl | d | GP | 8.5 |  | 45 | 23 |  | 195.5 | 200 | 90 | 100 |  |  |  |  | CA | -2.5 | [5 empty] | 0.85526 |  |  | 162.5 |  |  |  |  | 7368156 | [12 empty] | 462 | 320 | [10 empty] | 290 | 0.016 | [6 empty] | 5 | 138.7448 |  | 18.5 | 19 | [5 empty] | l | m | n | 20 | y |  | d |  |  | 4 | [18 empty] | GP[[+45(240),-45(240)SB]8,[0(495),90(5)]7]s | -406.25 | 45/-45/45/-45/45/-45/45/-45/45/-45/45/-45/45/-45/45/-45/0/90/0/90/0/90/0/90/0/90/0/90/0/90/90/0/90/0/90/0/90/0/90/0/90/0/90/0/-45/45/-45/45/-45/45/-45/45/-45/45/-45/45/-45/45/-45/45 | 2.6646 | 5.4638
11185 | 1185 | FACT |  | ECN | [[+45(240),-45(240)SB]8,[0(495),90(5)]7]s |  |  | 7 | 8 | 0 | 0 | Synolite 593-E-1 | E | 32 |  | 45 | Polymarin | hl | d | GP | 8.5 |  | 45 | 23 |  | 195.5 | 200 | 90 | 100 |  |  |  |  | CA | -2.5 | [5 empty] | 0.78947 |  |  | 150 |  |  |  |  | 5930012 | [12 empty] | 462 | 320 | [10 empty] | 290 | 0.016 | [6 empty] | 4 | 411.8064 |  | 18.5 | 19 | [5 empty] | l | m | n | 20 | y |  | d |  |  | 4 | [18 empty] | GP[[+45(240),-45(240)SB]8,[0(495),90(5)]7]s | -375 | 45/-45/45/-45/45/-45/45/-45/45/-45/45/-45/45/-45/45/-45/0/90/0/90/0/90/0/90/0/90/0/90/0/90/90/0/90/0/90/0/90/0/90/0/90/0/90/0/-45/45/-45/45/-45/45/-45/45/-45/45/-45/45/-45/45/-45/45 | 2.6646 | 6.7731
11413 | 1413 | FACT |  | ECN | [[+45(240),-45(240)SB]8,[0(495),90(5)]7]s |  |  | 7 | 8 | 0 | 0 | Synolite 593-E-1 | E | 32 |  | 45 | Polymarin | hl | d | GP | 8.5 |  | 45 | 23 |  | 195.5 | 200 | 90 | 100 |  |  | 94 |  | CA | -1 | [5 empty] | 0.62 |  |  | 115 | 0.24213 |  |  |  | 3229856 | [12 empty] | 443.7 | 332.5 | 2.55 | 1.83 |  |  | 474.9463 | [5 empty] | 290 | 0.016 |  |  | 1.8352 | 0.0992 |  | s | 4 | 179.0699 |  | 18.5 | 19 | [5 empty] | l | m | n | 20 | y | 50w14d | d | 40 |  | 0 | [18 empty] | GP[[+45(240),-45(240)SB]8,[0(495),90(5)]7]s | -115 | 45/-45/45/-45/45/-45/45/-45/45/-45/45/-45/45/-45/45/-45/0/90/0/90/0/90/0/90/0/90/0/90/0/90/90/0/90/0/90/0/90/0/90/0/90/0/90/0/-45/45/-45/45/-45/45/-45/45/-45/45/-45/45/-45/45/-45/45 | 2.6471 | 6.3971
11412 | 1412 | FACT |  | ECN | [[+45(240),-45(240)SB]8,[0(495),90(5)]7]s |  |  | 7 | 8 | 0 | 0 | Synolite 593-E-1 | E | 32 |  | 45 | Polymarin | hl | d | GP | 8.5 |  | 45 | 23 |  | 195.5 | 200 | 90 | 100 |  |  | 94 |  | CA | -1 | [5 empty] | 0.62 |  |  | 115 | 0.2484 |  |  |  | 2702480 | [12 empty] | 443.7 | 332.5 | 2.55 | 1.83 |  |  | 462.9575 | [5 empty] | 290 | 0.016 |  |  | 0.9176 | 0.0496 |  | s | 2 | 375.3444 |  | 18.5 | 19 | [5 empty] | l | m | n | 20 | y | 50w14d | d | 40 |  | 0 | [18 empty] | GP[[+45(240),-45(240)SB]8,[0(495),90(5)]7]s | -115 | 45/-45/45/-45/45/-45/45/-45/45/-45/45/-45/45/-45/45/-45/0/90/0/90/0/90/0/90/0/90/0/90/0/90/90/0/90/0/90/0/90/0/90/0/90/0/90/0/-45/45/-45/45/-45/45/-45/45/-45/45/-45/45/-45/45/-45/45 | 2.6471 | 6.4318
11226 | 1226 | FACT |  | ECN | [[+45(240),-45(240)SB]8,[0(495),90(5)]7]s |  |  | 7 | 8 | 0 | 0 | Synolite 593-E-1 | E | 32 |  | 45 | Polymarin | hl | d | GP | 8.5 |  | 45 | 23 |  | 195.5 | 200 | 90 | 100 |  |  |  |  | CA | 10 | [5 empty] | 1.1579 |  |  | -220 | 0.44772 |  |  |  | 2678706 | [12 empty] | 462 | 320 |  |  |  |  | 491.3737 | [5 empty] | 290 | 0.016 |  |  | 1.5423 | 0.083368 |  |  | 4 | 71.8876 |  | 18.5 | 19 | [5 empty] | l | m | n | 20 | y |  | d |  |  | 4 | [18 empty] | GP[[+45(240),-45(240)SB]8,[0(495),90(5)]7]s | -2200 | 45/-45/45/-45/45/-45/45/-45/45/-45/45/-45/45/-45/45/-45/0/90/0/90/0/90/0/90/0/90/0/90/0/90/90/0/90/0/90/0/90/0/90/0/90/0/90/0/-45/45/-45/45/-45/45/-45/45/-45/45/-45/45/-45/45/-45/45 | 2.6646 | 5.7269
11225 | 1225 | FACT |  | ECN | [[+45(240),-45(240)SB]8,[0(495),90(5)]7]s |  |  | 7 | 8 | 0 | 0 | Synolite 593-E-1 | E | 32 |  | 45 | Polymarin | hl | d | GP | 8.5 |  | 45 | 23 |  | 195.5 | 200 | 90 | 100 |  |  |  |  | CA | 10 | [5 empty] | 1.1579 |  |  | -220 | 0.45932 |  |  |  | 2512453 | [12 empty] | 462 | 320 |  |  |  |  | 478.9703 | [5 empty] | 290 | 0.016 |  |  | 0.77116 | 0.041684 |  |  | 2 | 348.9518 |  | 18.5 | 19 | [5 empty] | l | m | n | 20 | y |  | d |  |  | 4 | [18 empty] | GP[[+45(240),-45(240)SB]8,[0(495),90(5)]7]s | -2200 | 45/-45/45/-45/45/-45/45/-45/45/-45/45/-45/45/-45/45/-45/0/90/0/90/0/90/0/90/0/90/0/90/0/90/90/0/90/0/90/0/90/0/90/0/90/0/90/0/-45/45/-45/45/-45/45/-45/45/-45/45/-45/45/-45/45/-45/45 | 2.6646 | 6.4001
11189 | 1189 | FACT |  | ECN | [[+45(240),-45(240)SB]8,[0(495),90(5)]7]s |  |  | 7 | 8 | 0 | 0 | Synolite 593-E-1 | E | 32 |  | 45 | Polymarin | hl | d | GP | 8.5 |  | 45 | 23 |  | 195.5 | 200 | 90 | 100 |  |  |  |  | CA | -2.5 | [5 empty] | 0.85526 |  |  | 162.5 |  |  |  |  | 1930642 | [12 empty] | 462 | 320 | [10 empty] | 290 | 0.016 | [6 empty] | 4 | 121.434 |  | 18.5 | 19 | [5 empty] | l | m | n | 20 | y |  | d |  |  | 4 | [18 empty] | GP[[+45(240),-45(240)SB]8,[0(495),90(5)]7]s | -406.25 | 45/-45/45/-45/45/-45/45/-45/45/-45/45/-45/45/-45/45/-45/0/90/0/90/0/90/0/90/0/90/0/90/0/90/90/0/90/0/90/0/90/0/90/0/90/0/90/0/-45/45/-45/45/-45/45/-45/45/-45/45/-45/45/-45/45/-45/45 | 2.6646 | 6.2403
11206 | 1206 | FACT |  | ECN | [[+45(240),-45(240)SB]8,[0(495),90(5)]7]s |  |  | 7 | 8 | 0 | 0 | Synolite 593-E-1 | E | 32 |  | 45 | Polymarin | hl | d | GP | 8.5 |  | 45 | 23 |  | 195.5 | 200 | 90 | 100 |  |  |  |  | CA | -0.4 | [5 empty] | 0.75676 |  |  | 140 | 0.28241 |  |  |  | 1748406 | [12 empty] | 462 | 320 |  |  |  |  | 495.7366 | [5 empty] | 290 | 0.016 |  |  | 1.96 | 0.10595 |  |  | 5 | 57.9917 |  | 18.5 | 19 | [5 empty] | l | m | n | 20 | y |  | d |  |  | 4 | [18 empty] | GP[[+45(240),-45(240)SB]8,[0(495),90(5)]7]s | -56 | 45/-45/45/-45/45/-45/45/-45/45/-45/45/-45/45/-45/45/-45/0/90/0/90/0/90/0/90/0/90/0/90/0/90/90/0/90/0/90/0/90/0/90/0/90/0/90/0/-45/45/-45/45/-45/45/-45/45/-45/45/-45/45/-45/45/-45/45 | 2.6522 | 5.9375
11331 | 1331 | FACT |  | TUD | [[+45(240),-45(240)SB]8,[0(495),90(5)]7]s |  |  | 7 | 8 | 0 | 0 | Synolite 593-E-1 | E | 30 |  | 45 | Polymarin | hl | d | GP | 8.5 |  | 45 | 23 |  | 195.5 | 200 | 90 | 100 |  | twin | 94 |  | CA | -1 | [5 empty] | 0.64607 |  |  | 115 | 0.23905 |  |  |  | 1400000 | [12 empty] | 428 | 291 | 2.6 | 2 | 365 | 395 | 481.076 | [5 empty] | 290 | 0.016 |  |  | 6.9 | 0.38764 |  | s | 15 | 25 |  | 17.8 | 18.5 | [5 empty] | l | m | n | 30 | y |  | d | 60 |  | 9 | [18 empty] | GP[[+45(240),-45(240)SB]8,[0(495),90(5)]7]s | -115 | 45/-45/45/-45/45/-45/45/-45/45/-45/45/-45/45/-45/45/-45/0/90/0/90/0/90/0/90/0/90/0/90/0/90/90/0/90/0/90/0/90/0/90/0/90/0/90/0/-45/45/-45/45/-45/45/-45/45/-45/45/-45/45/-45/45/-45/45 | 2.6314 | 6.13
10901 | 901 | FACT |  | ECN | [[+45(240),-45(240)SB]8,[0(495),90(5)]7]s |  |  | 7 | 8 | 0 | 0 | Synolite 593-E-1 | E | 30 |  | 45 | Polymarin | hl | d | GP | 8.5 |  | 45 | 23 |  | 195.5 | 200 | 90 | 100 |  | JI |  |  | CA | -1 | [5 empty] | 0.646 |  |  | 115 | 0.24893 |  |  |  | 1385500 | [12 empty] | 428 | 291 | 2.6 | 2 | 365 | 395 | 461.9698 | [5 empty] | 290 | 0.016 |  |  | 2.2998 | 0.1292 |  | s | 5 | 40.0864 |  | 17.8 | 18.5 | [5 empty] | l | m | n | 20 | y |  | d |  |  | 4 |  |  |  | 560000 | [14 empty] | GP[[+45(240),-45(240)SB]8,[0(495),90(5)]7]s | -115 | 45/-45/45/-45/45/-45/45/-45/45/-45/45/-45/45/-45/45/-45/0/90/0/90/0/90/0/90/0/90/0/90/0/90/90/0/90/0/90/0/90/0/90/0/90/0/90/0/-45/45/-45/45/-45/45/-45/45/-45/45/-45/45/-45/45/-45/45 | 2.6314 | 5.8158
10914 | 914 | FACT |  | ECN | [[+45(240),-45(240)SB]8,[0(495),90(5)]7]s |  |  | 7 | 8 | 0 | 0 | Synolite 593-E-1 | E | 30 |  | 45 | Polymarin | hl | d | GP | 8.5 |  | 45 | 23 |  | 195.5 | 200 | 90 | 100 |  | JI |  |  | CA | -0.615 | [5 empty] | 1.264 |  |  | 225 |  |  |  |  | 1077406 | [12 empty] | 428 | 291 | 2.6 | 2 | 365 | 395 | [6 empty] | 290 | 0.016 | [9 empty] | 17.8 | 18.5 | [5 empty] | l | m | n | 20 | y |  | d |  |  | 4 |  |  |  | 246000 | [14 empty] | GP[[+45(240),-45(240)SB]8,[0(495),90(5)]7]s | -138.375 | 45/-45/45/-45/45/-45/45/-45/45/-45/45/-45/45/-45/45/-45/0/90/0/90/0/90/0/90/0/90/0/90/0/90/90/0/90/0/90/0/90/0/90/0/90/0/90/0/-45/45/-45/45/-45/45/-45/45/-45/45/-45/45/-45/45/-45/45 | 2.6314 | 6.0324
10918 | 918 | FACT |  | ECN | [[+45(240),-45(240)SB]8,[0(495),90(5)]7]s |  |  | 7 | 8 | 0 | 0 | Synolite 593-E-1 | E | 30 |  | 45 | Polymarin | hl | d | GP | 8.5 |  | 45 | 23 |  | 195.5 | 200 | 90 | 100 |  | JI |  |  | CA | -0.615 | [5 empty] | 1.545 |  |  | 275 |  |  |  |  | 790806 | [12 empty] | 428 | 291 | 2.6 | 2 | 365 | 395 | [6 empty] | 290 | 0.016 | [9 empty] | 17.8 | 18.5 | [5 empty] | l | m | n | 20 | y |  | d |  |  | 4 |  |  |  | 320000 | [14 empty] | GP[[+45(240),-45(240)SB]8,[0(495),90(5)]7]s | -169.125 | 45/-45/45/-45/45/-45/45/-45/45/-45/45/-45/45/-45/45/-45/0/90/0/90/0/90/0/90/0/90/0/90/0/90/90/0/90/0/90/0/90/0/90/0/90/0/90/0/-45/45/-45/45/-45/45/-45/45/-45/45/-45/45/-45/45/-45/45 | 2.6314 | 5.6477
10925 | 925 | FACT |  | ECN | [[+45(240),-45(240)SB]8,[0(495),90(5)]7]s |  |  | 7 | 8 | 0 | 0 | Synolite 593-E-1 | E | 30 |  | 45 | Polymarin | hl | d | GP | 8.5 |  | 45 | 23 |  | 195.5 | 200 | 90 | 100 |  | JI |  |  | CA | 0.1 | [5 empty] | 1.011 |  |  | 180 | 0.38984 |  |  |  | 652413 | [12 empty] | 428 | 291 | 2.6 | 2 | 365 | 395 | 461.7289 | [5 empty] | 290 | 0.016 |  |  | 2.2675 | 0.12739 |  | s | 7 | 17.7606 |  | 17.8 | 18.5 | [5 empty] | l | m | n | 20 | y |  | d |  |  | 4 |  |  |  | 600000 | [14 empty] | GP[[+45(240),-45(240)SB]8,[0(495),90(5)]7]s | 18 | 45/-45/45/-45/45/-45/45/-45/45/-45/45/-45/45/-45/45/-45/0/90/0/90/0/90/0/90/0/90/0/90/0/90/90/0/90/0/90/0/90/0/90/0/90/0/90/0/-45/45/-45/45/-45/45/-45/45/-45/45/-45/45/-45/45/-45/45 | 2.6314 | 5.6297
11196 | 1196 | FACT |  | ECN | [[+45(240),-45(240)SB]8,[0(495),90(5)]7]s |  |  | 7 | 8 | 0 | 0 | Synolite 593-E-1 | E | 32 |  | 45 | Polymarin | hl | d | GP | 8.5 |  | 45 | 23 |  | 195.5 | 200 | 90 | 100 |  |  |  |  | CA | -2.5 | [5 empty] | 0.98684 |  |  | 187.5 | 0.38166 |  |  |  | 498212 | [12 empty] | 462 | 320 |  |  |  |  | 491.2705 | [5 empty] | 290 | 0.016 |  |  | 1.5336 | 0.082895 |  |  | 3 | 13.3221 |  | 18.5 | 19 | [5 empty] | l | m | n | 20 | y |  | d |  |  | 4 | [18 empty] | GP[[+45(240),-45(240)SB]8,[0(495),90(5)]7]s | -468.75 | 45/-45/45/-45/45/-45/45/-45/45/-45/45/-45/45/-45/45/-45/0/90/0/90/0/90/0/90/0/90/0/90/0/90/90/0/90/0/90/0/90/0/90/0/90/0/90/0/-45/45/-45/45/-45/45/-45/45/-45/45/-45/45/-45/45/-45/45 | 2.6646 | 4.8578
11211 | 1211 | FACT |  | ECN | [[+45(240),-45(240)SB]8,[0(495),90(5)]7]s |  |  | 7 | 8 | 0 | 0 | Synolite 593-E-1 | E | 32 |  | 45 | Polymarin | hl | d | GP | 8.5 |  | 45 | 23 |  | 195.5 | 200 | 90 | 100 |  |  |  |  | CA | -0.4 | [5 empty] | 1.027 |  |  | 190 | 0.38618 |  |  |  | 74256 | [12 empty] | 462 | 320 |  |  |  |  | 491.9942 | [5 empty] | 290 | 0.016 |  |  | 1.596 | 0.08627 |  |  | 3 | 4.8126 |  | 18.5 | 19 | [5 empty] | l | m | n | 20 | y |  | d |  |  | 4 | [18 empty] | GP[[+45(240),-45(240)SB]8,[0(495),90(5)]7]s | -76 | 45/-45/45/-45/45/-45/45/-45/45/-45/45/-45/45/-45/45/-45/0/90/0/90/0/90/0/90/0/90/0/90/0/90/90/0/90/0/90/0/90/0/90/0/90/0/90/0/-45/45/-45/45/-45/45/-45/45/-45/45/-45/45/-45/45/-45/45 | 2.6646 | 4.6894
11221 | 1221 | FACT |  | ECN | [[+45(240),-45(240)SB]8,[0(495),90(5)]7]s |  |  | 7 | 8 | 0 | 0 | Synolite 593-E-1 | E | 32 |  | 45 | Polymarin | hl | d | GP | 8.5 |  | 45 | 23 |  | 195.5 | 200 | 90 | 100 |  |  |  |  | CA | 10 | [5 empty] | 1.3684 |  |  | -260 | 0.5395 |  |  |  | 24450 | [12 empty] | 462 | 320 |  |  |  |  | 481.9307 | [5 empty] | 290 | 0.016 |  |  | 0.91137 | 0.049263 |  |  | 2 | 1.4621 |  | 18.5 | 19 | [5 empty] | l | m | n | 20 | y |  | d |  |  | 4 | [18 empty] | GP[[+45(240),-45(240)SB]8,[0(495),90(5)]7]s | -2600 | 45/-45/45/-45/45/-45/45/-45/45/-45/45/-45/45/-45/45/-45/0/90/0/90/0/90/0/90/0/90/0/90/0/90/90/0/90/0/90/0/90/0/90/0/90/0/90/0/-45/45/-45/45/-45/45/-45/45/-45/45/-45/45/-45/45/-45/45 | 2.6646 | 3.773
11191 | 1191 | FACT |  | ECN | [[+45(240),-45(240)SB]8,[0(495),90(5)]7]s |  |  | 7 | 8 | 0 | 0 | Synolite 593-E-1 | E | 32 |  | 45 | Polymarin | hl | d | GP | 8.5 |  | 45 | 23 |  | 195.5 | 200 | 90 | 100 |  |  |  |  | CA | -2.5 | [5 empty] | 0.98684 |  |  | 187.5 |  |  |  |  | 12806 | [12 empty] | 462 | 320 | [10 empty] | 290 | 0.016 | [6 empty] | 4 | 0.88931 |  | 18.5 | 19 | [5 empty] | l | m | n | 20 | y |  | d |  |  | 4 | [18 empty] | GP[[+45(240),-45(240)SB]8,[0(495),90(5)]7]s | -468.75 | 45/-45/45/-45/45/-45/45/-45/45/-45/45/-45/45/-45/45/-45/0/90/0/90/0/90/0/90/0/90/0/90/0/90/90/0/90/0/90/0/90/0/90/0/90/0/90/0/-45/45/-45/45/-45/45/-45/45/-45/45/-45/45/-45/45/-45/45 | 2.6646 | 4.1074
10933 | 933 | FACT |  | ECN | [[+45(240),-45(240)SB]8,[0(495),90(5)]7]s |  |  | 7 | 8 | 0 | 0 | Synolite 593-E-1 | E | 30 |  | 45 | Polymarin | hl | d | GP | 8.5 |  | 45 | 23 |  | 195.5 | 200 | 90 | 100 |  | JI |  |  | CA | 0.1 | [5 empty] | 1.404 |  |  | 250 | 0.5416 |  |  |  | 10005 | [12 empty] | 428 | 291 | 2.6 | 2 | 365 | 395 | 461.5912 | [5 empty] | 290 | 0.016 |  |  | 2.2492 | 0.12636 |  | s | 5 | 0.46362 |  | 17.8 | 18.5 | [5 empty] | l | m | n | 20 | y |  | d |  |  | 4 |  |  |  | 97000 | [14 empty] | GP[[+45(240),-45(240)SB]8,[0(495),90(5)]7]s | 25 | 45/-45/45/-45/45/-45/45/-45/45/-45/45/-45/45/-45/45/-45/0/90/0/90/0/90/0/90/0/90/0/90/0/90/90/0/90/0/90/0/90/0/90/0/90/0/90/0/-45/45/-45/45/-45/45/-45/45/-45/45/-45/45/-45/45/-45/45 | 2.6314 | 3.9148
11216 | 1216 | FACT |  | ECN | [[+45(240),-45(240)SB]8,[0(495),90(5)]7]s |  |  | 7 | 8 | 0 | 0 | Synolite 593-E-1 | E | 32 |  | 45 | Polymarin | hl | d | GP | 8.5 |  | 45 | 23 |  | 195.5 | 200 | 90 | 100 |  |  |  |  | CA | -0.4 | [5 empty] | 1.2973 |  |  | 240 | 0.49615 |  |  |  | 7112 | [12 empty] | 462 | 320 |  |  |  |  | 483.7254 | [5 empty] | 290 | 0.016 |  |  | 1.008 | 0.054486 |  |  | 1.5 | 1.317 |  | 18.5 | 19 | [5 empty] | l | m | n | 20 | y |  | d |  |  | 4 | [18 empty] | GP[[+45(240),-45(240)SB]8,[0(495),90(5)]7]s | -96 | 45/-45/45/-45/45/-45/45/-45/45/-45/45/-45/45/-45/45/-45/0/90/0/90/0/90/0/90/0/90/0/90/0/90/90/0/90/0/90/0/90/0/90/0/90/0/90/0/-45/45/-45/45/-45/45/-45/45/-45/45/-45/45/-45/45/-45/45 | 2.6646 | 3.852
10929 | 929 | FACT |  | ECN | [[+45(240),-45(240)SB]8,[0(495),90(5)]7]s |  |  | 7 | 8 | 0 | 0 | Synolite 593-E-1 | E | 30 |  | 45 | Polymarin | hl | d | GP | 8.5 |  | 45 | 23 |  | 195.5 | 200 | 90 | 100 |  | JI |  |  | CA | 0.1 | [5 empty] | 1.404 |  |  | 250 | 0.54608 |  |  |  | 6462 | [12 empty] | 428 | 291 | 2.6 | 2 | 365 | 395 | 457.8076 | [5 empty] | 290 | 0.016 |  |  | 1.7994 | 0.10109 |  | s | 4 | 0.33042 |  | 17.8 | 18.5 | [5 empty] | l | m | n | 20 | y |  | d |  |  | 4 | [18 empty] | GP[[+45(240),-45(240)SB]8,[0(495),90(5)]7]s | 25 | 45/-45/45/-45/45/-45/45/-45/45/-45/45/-45/45/-45/45/-45/0/90/0/90/0/90/0/90/0/90/0/90/0/90/90/0/90/0/90/0/90/0/90/0/90/0/90/0/-45/45/-45/45/-45/45/-45/45/-45/45/-45/45/-45/45/-45/45 | 2.6314 | 3.6567
11215 | 1215 | FACT |  | ECN | [[+45(240),-45(240)SB]8,[0(495),90(5)]7]s |  |  | 7 | 8 | 0 | 0 | Synolite 593-E-1 | E | 32 |  | 45 | Polymarin | hl | d | GP | 8.5 |  | 45 | 23 |  | 195.5 | 200 | 90 | 100 |  |  |  |  | CA | -0.4 | [5 empty] | 1.2973 |  |  | 240 | 0.50363 |  |  |  | 4693 | [12 empty] | 462 | 320 |  |  |  |  | 476.5449 | [5 empty] | 290 | 0.016 |  |  | 0.672 | 0.036324 |  |  | 1 | 1.2081 |  | 18.5 | 19 | [5 empty] | l | m | n | 20 | y |  | d |  |  | 4 | [18 empty] | GP[[+45(240),-45(240)SB]8,[0(495),90(5)]7]s | -96 | 45/-45/45/-45/45/-45/45/-45/45/-45/45/-45/45/-45/45/-45/0/90/0/90/0/90/0/90/0/90/0/90/0/90/90/0/90/0/90/0/90/0/90/0/90/0/90/0/-45/45/-45/45/-45/45/-45/45/-45/45/-45/45/-45/45/-45/45 | 2.6646 | 3.6371
11201 | 1201 | FACT |  | ECN | [[+45(240),-45(240)SB]8,[0(495),90(5)]7]s |  |  | 7 | 8 | 0 | 0 | Synolite 593-E-1 | E | 32 |  | 45 | Polymarin | hl | d | GP | 8.5 |  | 45 | 23 |  | 195.5 | 200 | 90 | 100 |  |  |  |  | CA | -2.5 | [5 empty] | 1.1842 |  |  | 225 | 0.46178 |  |  |  | 3973 | [12 empty] | 462 | 320 |  |  |  |  | 487.2436 | [5 empty] | 290 | 0.016 |  |  | 1.2268 | 0.066316 |  |  | 2 | 0.40708 |  | 18.5 | 19 | [5 empty] | l | m | n | 20 | y |  | d |  |  | 4 | [18 empty] | GP[[+45(240),-45(240)SB]8,[0(495),90(5)]7]s | -562.5 | 45/-45/45/-45/45/-45/45/-45/45/-45/45/-45/45/-45/45/-45/0/90/0/90/0/90/0/90/0/90/0/90/0/90/90/0/90/0/90/0/90/0/90/0/90/0/90/0/-45/45/-45/45/-45/45/-45/45/-45/45/-45/45/-45/45/-45/45 | 2.6646 | 3.4598
10908 | 908 | FACT |  | ECN | [[+45(240),-45(240)SB]8,[0(495),90(5)]7]s |  |  | 7 | 8 | 0 | 0 | Synolite 593-E-1 | E | 30 |  | 45 | Polymarin | hl | d | GP | 8.5 |  | 45 | 23 |  | 195.5 | 200 | 90 | 100 |  | JI |  |  | CA | -1 | [5 empty] | 1.118 |  |  | 210 | 0.47272 |  |  |  | 3715 | [12 empty] | 428 | 291 | 2.6 | 2 | 365 | 395 | 444.2409 | [5 empty] | 290 | 0.016 |  |  | 0.79602 | 0.04472 |  | s | 1 | 0.50008 |  | 17.8 | 18.5 | [5 empty] | l | m | n | 20 | y |  | d |  |  | 4 |  |  |  | 2200 | [14 empty] | GP[[+45(240),-45(240)SB]8,[0(495),90(5)]7]s | -210 | 45/-45/45/-45/45/-45/45/-45/45/-45/45/-45/45/-45/45/-45/0/90/0/90/0/90/0/90/0/90/0/90/0/90/90/0/90/0/90/0/90/0/90/0/90/0/90/0/-45/45/-45/45/-45/45/-45/45/-45/45/-45/45/-45/45/-45/45 | 2.6314 | 3.1356
10938 | 938 | FACT |  | ECN | [[+45(240),-45(240)SB]8,[0(495),90(5)]7]s |  |  | 7 | 8 | 0 | 0 | Synolite 593-E-1 | E | 30 |  | 45 | Polymarin | hl | d | GP | 8.5 |  | 45 | 23 |  | 195.5 | 200 | 90 | 100 |  | JI |  |  | CA | 0.1 | [5 empty] | 1.826 |  |  | 325 | 0.73994 |  |  |  | 898 | [12 empty] | 428 | 291 | 2.6 | 2 | 365 | 395 | 439.224 | [5 empty] | 290 | 0.016 |  |  | 0.58505 | 0.032868 |  | s | 1 | 0.18211 |  | 17.8 | 18.5 | [5 empty] | l | m | n | 20 | y |  | d |  |  | 4 |  |  |  | 890 | [14 empty] | GP[[+45(240),-45(240)SB]8,[0(495),90(5)]7]s | 32.5 | 45/-45/45/-45/45/-45/45/-45/45/-45/45/-45/45/-45/45/-45/0/90/0/90/0/90/0/90/0/90/0/90/0/90/90/0/90/0/90/0/90/0/90/0/90/0/90/0/-45/45/-45/45/-45/45/-45/45/-45/45/-45/45/-45/45/-45/45 | 2.6314 | 2.7711
10913 | 913 | FACT |  | ECN | [[+45(240),-45(240)SB]8,[0(495),90(5)]7]s |  |  | 7 | 8 | 0 | 0 | Synolite 593-E-1 | E | 30 |  | 45 | Polymarin | hl | d | GP | 8.5 |  | 45 | 23 |  | 195.5 | 200 | 90 | 100 |  | JI |  |  | CA | -1 | [5 empty] | 1.573 |  |  | 280 | 0.6224 |  |  |  | 92 | [12 empty] | 428 | 291 | 2.6 | 2 | 365 | 395 | 449.8711 | [5 empty] | 290 | 0.016 |  |  | 1.12 | 0.06292 |  | s | 1 | 0.019333 |  | 17.8 | 18.5 | [5 empty] | l | m | n | 20 | y |  | d |  |  | 4 |  |  |  | 90 | [14 empty] | GP[[+45(240),-45(240)SB]8,[0(495),90(5)]7]s | -280 | 45/-45/45/-45/45/-45/45/-45/45/-45/45/-45/45/-45/45/-45/0/90/0/90/0/90/0/90/0/90/0/90/0/90/90/0/90/0/90/0/90/0/90/0/90/0/90/0/-45/45/-45/45/-45/45/-45/45/-45/45/-45/45/-45/45/-45/45 | 2.6314 | 1.8326
10690 | 690 | FACT |  | DNV | [0(400),90(400)K]3s |  |  | 6 | 0 | 6 | 0 | NP 20-80 | E | 53 |  |  |  | hl | p | GP | 5 |  | 25 |  |  | 125 | 270 |  |  |  | JI |  |  | CA | -1 | [5 empty] | 0.6 |  |  | 105 |  |  |  |  | 1470900 | [14 empty] | 2.5 |  | 366 | 285 | [10 empty] | 1.4688 | 0.072 |  |  | 3 | 136.1944 |  | 20.4 | [6 empty] | l | h | y |  | n |  | d |  |  | 2 | [18 empty] | GP[0(400),90(400)K]3s | -105 | 0/90/0/90/0/90/90/0/90/0/90/0 |  | 6.1676
10692 | 692 | FACT |  | DNV | [0(400),90(400)K]3s |  |  | 6 | 0 | 6 | 0 | NP 20-80 | E | 53 |  |  |  | hl | p | GP | 5 |  | 25 |  |  | 125 | 270 |  |  |  | JI |  |  | CA | -1 | [5 empty] | 0.695 |  |  | 120 |  |  |  |  | 717600 | [14 empty] | 2.5 |  | 366 | 285 | [10 empty] | 1.7014 | 0.0834 |  |  | 3 | 49.7407 |  | 20.4 | [6 empty] | l | h | y |  | n |  | d |  |  | 2 | [18 empty] | GP[0(400),90(400)K]3s | -120 | 0/90/0/90/0/90/90/0/90/0/90/0 |  | 5.7042
10694 | 694 | FACT |  | DNV | [0(400),90(400)K]3s |  |  | 6 | 0 | 6 | 0 | NP 20-80 | E | 53 |  |  |  | hl | p | GP | 5 |  | 25 |  |  | 125 | 270 |  |  |  | JI |  |  | CA | -1 | [5 empty] | 0.89 |  |  | 150 |  |  |  |  | 140500 | [14 empty] | 2.5 |  | 366 | 285 | [10 empty] | 2.1787 | 0.1068 |  |  | 3 | 7.1852 |  | 20.4 | [6 empty] | l | h | y |  | n |  | d |  |  | 2 | [18 empty] | GP[0(400),90(400)K]3s | -150 | 0/90/0/90/0/90/90/0/90/0/90/0 |  | 4.6575
10696 | 696 | FACT |  | DNV | [0(400),90(400)K]3s |  |  | 6 | 0 | 6 | 0 | NP 20-80 | E | 53 |  |  |  | hl | p | GP | 5 |  | 25 |  |  | 125 | 270 |  |  |  | JI |  |  | CA | -1 | [5 empty] | 1.096 |  |  | 181 |  |  |  |  | 17500 | [14 empty] | 2.5 |  | 366 | 285 | [10 empty] | 2.683 | 0.13152 |  |  | 3 | 0.87037 |  | 20.4 | [6 empty] | l | h | y |  | n |  | d |  |  | 2 | [18 empty] | GP[0(400),90(400)K]3s | -181 | 0/90/0/90/0/90/90/0/90/0/90/0 |  | 3.8989
10004 | 4 | FACT |  | RISO | [0()FW]8 |  |  | 8 | 0 | 0 | 0 | UP333 | E | 52.8 | 0.83 |  | RISO | fw | d | GP | 1.9 |  | 60 | 18 |  | 34.2 | 280 | 110 | 100 |  | CAEC | 90 |  | CA | 0.1 | [5 empty] | 1 |  |  | 472 | 0.46002 |  |  |  | 5209100 | [12 empty] | 862 |  | 2.3 |  |  |  | 1026.0376 | [5 empty] | 37.76 | 0.0008 |  |  | 4.248 | 0.09 |  | t | 5 | 173.0528 |  | 47.2 | [6 empty] | l | m | n | 23 | n |  | d |  |  | 1 | [18 empty] | GP[0()FW]8 | 47.2 | 0/0/0/0/0/0/0/0 | 2.9355 | 6.3629
10007 | 7 | FACT |  | RISO | [0()FW]8 |  |  | 8 | 0 | 0 | 0 | UP333 | E | 52.8 | 0.83 |  | RISO | fw | d | GP | 1.9 |  | 60 | 18 |  | 34.2 | 280 | 110 | 100 |  | CAEC | 90 |  | CA | 0.1 | [5 empty] | 1.1 |  |  | 519.2 | 0.50425 |  |  |  | 1471000 | [12 empty] | 862 |  | 2.3 |  |  |  | 1029.6509 | [5 empty] | 37.76 | 0.0008 |  |  | 4.6728 | 0.099 |  | t | 5 | 57.0981 |  | 47.2 | [6 empty] | l | m | n | 23 | n |  | d |  |  | 1 | [18 empty] | GP[0()FW]8 | 51.92 | 0/0/0/0/0/0/0/0 | 2.9355 | 5.9672
10011 | 11 | FACT |  | RISO | [0()FW]8 |  |  | 8 | 0 | 0 | 0 | UP333 | E | 52.8 | 0.83 |  | RISO | fw | d | GP | 1.9 |  | 60 | 18 |  | 34.2 | 280 | 110 | 100 |  | CAEC | 90 |  | CA | 0.1 | [5 empty] | 1.07 |  |  | 505.04 | 0.491 |  |  |  | 969138 | [12 empty] | 862 |  | 2.3 |  |  |  | 1028.6013 | [5 empty] | 37.76 | 0.0008 |  |  | 4.5454 | 0.0963 |  | t | 5 | 53.841 |  | 47.2 | [6 empty] | l | m | n | 23 | n |  | d |  |  | 1 | [18 empty] | GP[0()FW]8 | 50.504 | 0/0/0/0/0/0/0/0 | 2.9355 | 5.9864
10006 | 6 | FACT |  | RISO | [0()FW]8 |  |  | 8 | 0 | 0 | 0 | UP333 | E | 52.8 | 0.83 |  | RISO | fw | d | GP | 1.9 |  | 60 | 18 |  | 34.2 | 280 | 110 | 100 |  | CAEC | 90 |  | CA | 0.1 | [5 empty] | 1.2 |  |  | 566.4 | 0.54833 |  |  |  | 295000 | [12 empty] | 862 |  | 2.3 |  |  |  | 1032.9608 | [5 empty] | 37.76 | 0.0008 |  |  | 5.0976 | 0.108 |  | t | 5 | 10.5352 |  | 47.2 | [6 empty] | l | m | n | 23 | n |  | d |  |  | 1 | [18 empty] | GP[0()FW]8 | 56.64 | 0/0/0/0/0/0/0/0 | 2.9355 | 5.1977
10008 | 8 | FACT |  | RISO | [0()FW]8 |  |  | 8 | 0 | 0 | 0 | UP333 | E | 52.8 | 0.83 |  | RISO | fw | d | GP | 1.9 |  | 60 | 18 |  | 34.2 | 280 | 110 | 100 |  | CAEC | 90 |  | CA | 0.1 | [5 empty] | 1.15 |  |  | 542.8 | 0.52631 |  |  |  | 231000 | [12 empty] | 862 |  | 2.3 |  |  |  | 1031.3405 | [5 empty] | 37.76 | 0.0008 |  |  | 4.8852 | 0.1035 |  | t | 5 | 12.8333 |  | 47.2 | [6 empty] | l | m | n | 23 | n |  | d |  |  | 1 | [18 empty] | GP[0()FW]8 | 54.28 | 0/0/0/0/0/0/0/0 | 2.9355 | 5.3636
10005 | 5 | FACT |  | RISO | [0()FW]8 |  |  | 8 | 0 | 0 | 0 | UP333 | E | 52.8 | 0.83 |  | RISO | fw | d | GP | 1.9 |  | 60 | 18 |  | 34.2 | 280 | 110 | 100 |  | CAEC | 90 |  | CA | 0.1 | [5 empty] | 1.5 |  |  | 708 | 0.67979 |  |  |  | 36800 | [12 empty] | 862 |  | 2.3 |  |  |  | 1041.4977 | [5 empty] | 37.76 | 0.0008 |  |  | 6.372 | 0.135 |  | t | 5 | 1.0358 |  | 47.2 | [6 empty] | l | m | n | 23 | n |  | d |  |  | 1 | [18 empty] | GP[0()FW]8 | 70.8 | 0/0/0/0/0/0/0/0 | 2.9355 | 3.6276
10014 | 14 | FACT |  | RISO | [0()FW]8 |  |  | 8 | 0 | 0 | 0 | UP333 | E | 52.8 | 0.83 |  | RISO | fw | d | GP | 1.9 |  | 60 | 18 |  | 34.2 | 280 | 110 | 100 |  | CAEC | 90 |  | CA | 0.1 | [5 empty] | 1.7 |  |  | 802.4 | 0.76688 |  |  |  | 2360.9 | [12 empty] | 862 |  | 2.3 |  |  |  | 1046.317 | [5 empty] | 37.76 | 0.0008 |  |  | 7.2216 | 0.153 |  | t | 5 | 0.13116 |  | 47.2 | [6 empty] | l | m | n | 23 | n |  | d |  |  | 1 | [18 empty] | GP[0()FW]8 | 80.24 | 0/0/0/0/0/0/0/0 | 2.9355 | 3.3731
10015 | 15 | FACT |  | RISO | [0()FW]8 |  |  | 8 | 0 | 0 | 0 | UP333 | E | 52.8 | 0.83 |  | RISO | fw | d | GP | 1.9 |  | 60 | 18 |  | 34.2 | 280 | 110 | 100 |  | CAEC | 90 |  | CA | 0.1 | [5 empty] | 2.1 |  |  | 991.2 | 0.93997 |  |  |  | 57.5 | [12 empty] | 862 |  | 2.3 |  |  |  | 1054.5039 | [5 empty] | 37.76 | 0.0008 |  |  | 8.9208 | 0.189 |  | t | 5 | 0.0031944 |  | 47.2 | [6 empty] | l | m | n | 23 | n |  | d |  |  | 1 | [18 empty] | GP[0()FW]8 | 99.12 | 0/0/0/0/0/0/0/0 | 2.9355 | 1.7597
10133 | 133 | FACT |  | ECN | [+45(350),-45(350),100CSM]4s |  | 8 | 0 | 8 | 0 | 0 | Synres 593-58-1086 | E | 35 |  |  | Polymarin | hl | dt | GP | 7 |  | 45 |  |  | 315 | 170 | 70 |  |  | CAEC |  |  | CA | 0.1 | [5 empty] | 0.45 |  |  | 47.6 | 0.33608 |  |  |  | 2430000 | [12 empty] | 115 | [5 empty] | 141.6313 | [5 empty] | 3.2 | 0.00028 |  |  | 0.9072 | 0.081 |  | s | 10 | 33.2709 |  | 11.2 | [6 empty] | l | m | n | 25 | y |  | d |  |  | 1 | [18 empty] | GP[+45(350),-45(350),100CSM]4s | 4.76 | 45/-45/0/45/-45/0/45/-45/0/45/-45/0/0/-45/45/0/-45/45/0/-45/45/0/-45/45 | 2.0607 | 6.005
10123 | 123 | FACT |  | ECN | [+45(350),-45(350),100CSM]4s |  | 8 | 0 | 8 | 0 | 0 | Synres 593-58-1086 | E | 35 |  |  | Polymarin | hl | dt | GP | 7 |  | 45 |  |  | 315 | 170 | 70 |  |  | CAEC |  |  | CA | -1 | [5 empty] | 0.3 |  |  | 31.5 | 0.21921 |  |  |  | 300000 | [12 empty] | 115 | [5 empty] | 143.6996 | [5 empty] | 3.2 | 0.00028 |  |  | 1.344 | 0.12 |  | s | 10 | 5.8611 |  | 11.2 | [6 empty] | l | m | n | 25 | y |  | d |  |  | 1 |  |  |  | 80000 | [14 empty] | GP[+45(350),-45(350),100CSM]4s | -31.5 | 45/-45/0/45/-45/0/45/-45/0/45/-45/0/0/-45/45/0/-45/45/0/-45/45/0/-45/45 | 2.0607 | 5.2928
10135 | 135 | FACT |  | ECN | [+45(350),-45(350),100CSM]4s |  | 8 | 0 | 8 | 0 | 0 | Synres 593-58-1086 | E | 35 |  |  | Polymarin | hl | dt | GP | 7 |  | 45 |  |  | 315 | 170 | 70 |  |  | CAEC |  |  | CA | 0.1 | [5 empty] | 0.53 |  |  | 57.1 | 0.40405 |  |  |  | 65300 | [12 empty] | 115 | [5 empty] | 141.3208 | [5 empty] | 3.2 | 0.00028 |  |  | 0.85478 | 0.07632 |  | s | 8 | 1.8976 |  | 11.2 | [6 empty] | l | m | n | 25 | y |  | d |  |  | 1 |  |  |  | 4500 | [14 empty] | GP[+45(350),-45(350),100CSM]4s | 5.71 | 45/-45/0/45/-45/0/45/-45/0/45/-45/0/0/-45/45/0/-45/45/0/-45/45/0/-45/45 | 2.0607 | 4.7292
10125 | 125 | FACT |  | ECN | [+45(350),-45(350),100CSM]4s |  | 8 | 0 | 8 | 0 | 0 | Synres 593-58-1086 | E | 35 |  |  | Polymarin | hl | dt | GP | 7 |  | 45 |  |  | 315 | 170 | 70 |  |  | CAEC |  |  | CA | -1 | [5 empty] | 0.35 |  |  | 37.3 | 0.26023 |  |  |  | 26500 | [12 empty] | 115 | [5 empty] | 143.3343 | [5 empty] | 3.2 | 0.00028 |  |  | 1.2544 | 0.112 |  | s | 8 | 0.91319 |  | 11.2 | [6 empty] | l | m | n | 25 | y |  | d |  |  | 1 |  |  |  | 11000 | [14 empty] | GP[+45(350),-45(350),100CSM]4s | -37.3 | 45/-45/0/45/-45/0/45/-45/0/45/-45/0/0/-45/45/0/-45/45/0/-45/45/0/-45/45 | 2.0607 | 4.4199
10126 | 126 | FACT |  | ECN | [+45(350),-45(350),100CSM]4s |  | 8 | 0 | 8 | 0 | 0 | Synres 593-58-1086 | E | 35 |  |  | Polymarin | hl | dt | GP | 7 |  | 45 |  |  | 315 | 170 | 70 |  |  | CAEC |  |  | CA | -1 | [5 empty] | 0.53 |  |  | 57.1 | 0.39232 |  |  |  | 1100 | [12 empty] | 115 | [5 empty] | 145.5449 | [5 empty] | 3.2 | 0.00028 |  |  | 1.8995 | 0.1696 |  | s | 8 | 0.038194 |  | 11.2 | [6 empty] | l | m | n | 25 | y |  | d |  |  | 1 |  |  |  | 800 | [14 empty] | GP[+45(350),-45(350),100CSM]4s | -57.1 | 45/-45/0/45/-45/0/45/-45/0/45/-45/0/0/-45/45/0/-45/45/0/-45/45/0/-45/45 | 2.0607 | 3.0414
10191 | 191 | FACT |  | RISO | [[0()FW]2,[+45()FW],[-45()FW],[0()]FW]s |  |  | 6 | 4 | 0 | 0 | UP333 | E | 55 | 0.91 |  | RISO | fw | d | GP | 2.3 |  | 60 | 18 |  | 41.4 | 280 | 110 | 100 |  | CAEC | 90 |  | CA | 0.1 | [5 empty] | 0.8 |  |  | 237.6 | 0.30727 |  |  |  | 7964865 | [12 empty] | 655 |  | 2.6 |  |  |  | 773.2551 | [5 empty] | 23.76 | 0.0008 |  |  | 2.1384 | 0.072 |  | t | 5 | 442.4925 |  | 29.7 | [6 empty] | l | m | n | 23 | n |  | d |  |  | 10 | [18 empty] | GP[[0()FW]2,[+45()FW],[-45()FW],[0()]FW]s | 23.76 | 0/0/45/-45/0/0/-45/45/0/0 | 2.8162 | 6.9012
10363 | 363 | FACT |  | NLR | [[0()FW]2,[+45()FW],[-45()FW],[0()]FW]s |  |  | 6 | 4 | 0 | 0 | UP333 | E | 47.9 |  |  | RISO | fw | p | GP | 2 |  | 12 |  |  | 24 | 250 |  |  |  | CAEC |  |  | CA | 10 | [5 empty] | 0.8 |  |  | -234.08 | 0.28037 |  |  |  | 7600000 | [12 empty] | 655 |  | 2.57 |  | 752 | 1892 | 834.8971 | [5 empty] | 5.852 | 0.0002 |  |  | 4.2134 | 0.144 |  | s | 10 | 173.6111 |  | 29.26 | [6 empty] | l | h | y | 30 | n |  | d |  |  | 1 | [18 empty] | GP[[0()FW]2,[+45()FW],[-45()FW],[0()]FW]s | -2340.8 | 0/0/45/-45/0/0/-45/45/0/0 | 2.8162 | 6.7855
10189 | 189 | FACT |  | RISO | [[0()FW]2,[+45()FW],[-45()FW],[0()]FW]s |  |  | 6 | 4 | 0 | 0 | UP333 | E | 55 | 0.91 |  | RISO | fw | d | GP | 2.3 |  | 60 | 18 |  | 41.4 | 280 | 110 | 100 |  | CAEC | 90 |  | CA | 0.1 | [5 empty] | 0.828 |  |  | 245.916 | 0.31762 |  |  |  | 5796801 | [12 empty] | 655 |  | 2.6 |  |  |  | 774.2369 | [5 empty] | 23.76 | 0.0008 |  |  | 2.2132 | 0.07452 |  | t | 5 | 322.0445 |  | 29.7 | [6 empty] | l | m | n | 23 | n |  | d |  |  | 10 | [18 empty] | GP[[0()FW]2,[+45()FW],[-45()FW],[0()]FW]s | 24.5916 | 0/0/45/-45/0/0/-45/45/0/0 | 2.8162 | 6.7632
10375 | 375 | FACT |  | NLR | [[0()FW]2,[+45()FW],[-45()FW],[0()]FW]s |  |  | 6 | 4 | 0 | 0 | UP333 | E | 47.9 |  |  | RISO | fw | p | GP | 2 |  | 12 |  |  | 24 | 250 |  |  |  | CAEC |  |  | CA | -1 | [5 empty] | 0.5 |  |  | 146.3 | 0.17312 |  |  |  | 4100000 | [12 empty] | 655 |  | 2.57 |  | 752 | 1892 | 845.0749 | [5 empty] | 5.852 | 0.0002 |  |  | 5.852 | 0.2 |  | s | 10 | 76.3889 |  | 29.26 | [6 empty] | l | h | y | 30 | n |  | d |  |  | 1 | [18 empty] | GP[[0()FW]2,[+45()FW],[-45()FW],[0()]FW]s | -146.3 | 0/0/45/-45/0/0/-45/45/0/0 | 2.8162 | 6.3795
10190 | 190 | FACT |  | RISO | [[0()FW]2,[+45()FW],[-45()FW],[0()]FW]s |  |  | 6 | 4 | 0 | 0 | UP333 | E | 55 | 0.91 |  | RISO | fw | d | GP | 2.3 |  | 60 | 18 |  | 41.4 | 280 | 110 | 100 |  | CAEC | 90 |  | CA | 0.1 | [5 empty] | 0.919 |  |  | 272.943 | 0.35118 |  |  |  | 2937514 | [12 empty] | 655 |  | 2.6 |  |  |  | 777.2204 | [5 empty] | 23.76 | 0.0008 |  |  | 2.4565 | 0.08271 |  | t | 5 | 110.8347 |  | 29.7 | [6 empty] | l | m | n | 23 | n |  | d |  |  | 10 | [18 empty] | GP[[0()FW]2,[+45()FW],[-45()FW],[0()]FW]s | 27.2943 | 0/0/45/-45/0/0/-45/45/0/0 | 2.8162 | 6.2451
10188 | 188 | FACT |  | RISO | [[0()FW]2,[+45()FW],[-45()FW],[0()]FW]s |  |  | 6 | 4 | 0 | 0 | UP333 | E | 55 | 0.91 |  | RISO | fw | d | GP | 2.3 |  | 60 | 18 |  | 41.4 | 280 | 110 | 100 |  | CAEC | 90 |  | CA | 0.1 | [5 empty] | 0.86 |  |  | 255.42 | 0.32944 |  |  |  | 1388367 | [12 empty] | 655 |  | 2.6 |  |  |  | 775.3206 | [5 empty] | 23.76 | 0.0008 |  |  | 2.2988 | 0.0774 |  | t | 5 | 77.1315 |  | 29.7 | [6 empty] | l | m | n | 23 | n |  | d |  |  | 10 | [18 empty] | GP[[0()FW]2,[+45()FW],[-45()FW],[0()]FW]s | 25.542 | 0/0/45/-45/0/0/-45/45/0/0 | 2.8162 | 6.1425
10366 | 366 | FACT |  | NLR | [[0()FW]2,[+45()FW],[-45()FW],[0()]FW]s |  |  | 6 | 4 | 0 | 0 | UP333 | E | 47.9 |  |  | RISO | fw | p | GP | 2 |  | 12 |  |  | 24 | 250 |  |  |  | CAEC |  |  | CA | 10 | [5 empty] | 1 |  |  | -292.6 | 0.34759 |  |  |  | 730000 | [12 empty] | 655 |  | 2.57 |  | 752 | 1892 | 841.7971 | [5 empty] | 5.852 | 0.0002 |  |  | 5.2668 | 0.18 |  | s | 10 | 15.8333 |  | 29.26 | [6 empty] | l | h | y | 30 | n |  | d |  |  | 1 | [18 empty] | GP[[0()FW]2,[+45()FW],[-45()FW],[0()]FW]s | -2926 | 0/0/45/-45/0/0/-45/45/0/0 | 2.8162 | 5.7119
10377 | 377 | FACT |  | NLR | [[0()FW]2,[+45()FW],[-45()FW],[0()]FW]s |  |  | 6 | 4 | 0 | 0 | UP333 | E | 47.9 |  |  | RISO | fw | p | GP | 2 |  | 12 |  |  | 24 | 250 |  |  |  | CAEC |  |  | CA | -1 | [5 empty] | 0.7 |  |  | 204.82 | 0.23938 |  |  |  | 340000 | [12 empty] | 655 |  | 2.57 |  | 752 | 1892 | 855.6282 | [5 empty] | 5.852 | 0.0002 |  |  | 8.1928 | 0.28 |  | s | 10 | 5.1111 |  | 29.26 | [6 empty] | l | h | y | 30 | n |  | d |  |  | 1 | [18 empty] | GP[[0()FW]2,[+45()FW],[-45()FW],[0()]FW]s | -204.82 | 0/0/45/-45/0/0/-45/45/0/0 | 2.8162 | 5.1783
10368 | 368 | FACT |  | NLR | [[0()FW]2,[+45()FW],[-45()FW],[0()]FW]s |  |  | 6 | 4 | 0 | 0 | UP333 | E | 47.9 |  |  | RISO | fw | p | GP | 2 |  | 12 |  |  | 24 | 250 |  |  |  | CAEC |  |  | CA | 10 | [5 empty] | 1.2 |  |  | -351.12 | 0.41431 |  |  |  | 170000 | [12 empty] | 655 |  | 2.57 |  | 752 | 1892 | 847.4772 | [5 empty] | 5.852 | 0.0002 |  |  | 6.3202 | 0.216 |  | s | 10 | 2.713 |  | 29.26 | [6 empty] | l | h | y | 30 | n |  | d |  |  | 1 | [18 empty] | GP[[0()FW]2,[+45()FW],[-45()FW],[0()]FW]s | -3511.2 | 0/0/45/-45/0/0/-45/45/0/0 | 2.8162 | 4.9238
10196 | 196 | FACT |  | RISO | [[0()FW]2,[+45()FW],[-45()FW],[0()]FW]s |  |  | 6 | 4 | 0 | 0 | UP333 | E | 55 | 0.91 |  | RISO | fw | d | GP | 2.3 |  | 60 | 18 |  | 41.4 | 280 | 110 | 100 |  | CAEC | 90 |  | CA | 0.1 | [5 empty] | 1.27 |  |  | 377.19 | 0.47955 |  |  |  | 154801 | [12 empty] | 655 |  | 2.6 |  |  |  | 786.5495 | [5 empty] | 23.76 | 0.0008 |  |  | 3.3947 | 0.1143 |  | t | 5 | 5.8206 |  | 29.7 | [6 empty] | l | m | n | 23 | n |  | d |  |  | 10 | [18 empty] | GP[[0()FW]2,[+45()FW],[-45()FW],[0()]FW]s | 37.719 | 0/0/45/-45/0/0/-45/45/0/0 | 2.8162 | 4.964
10194 | 194 | FACT |  | RISO | [[0()FW]2,[+45()FW],[-45()FW],[0()]FW]s |  |  | 6 | 4 | 0 | 0 | UP333 | E | 55 | 0.91 |  | RISO | fw | d | GP | 2.3 |  | 60 | 18 |  | 41.4 | 280 | 110 | 100 |  | CAEC | 90 |  | CA | 0.1 | [5 empty] | 1.3 |  |  | 386.1 | 0.49046 |  |  |  | 94007 | [12 empty] | 655 |  | 2.6 |  |  |  | 787.2271 | [5 empty] | 23.76 | 0.0008 |  |  | 3.4749 | 0.117 |  | t | 5 | 5.2226 |  | 29.7 | [6 empty] | l | m | n | 23 | n |  | d |  |  | 10 | [18 empty] | GP[[0()FW]2,[+45()FW],[-45()FW],[0()]FW]s | 38.61 | 0/0/45/-45/0/0/-45/45/0/0 | 2.8162 | 4.9732
10379 | 379 | FACT |  | NLR | [[0()FW]2,[+45()FW],[-45()FW],[0()]FW]s |  |  | 6 | 4 | 0 | 0 | UP333 | E | 47.9 |  |  | RISO | fw | p | GP | 2 |  | 12 |  |  | 24 | 250 |  |  |  | CAEC |  |  | CA | -1 | [5 empty] | 0.8 |  |  | 234.08 | 0.27223 |  |  |  | 52000 | [12 empty] | 655 |  | 2.57 |  | 752 | 1892 | 859.8527 | [5 empty] | 5.852 | 0.0002 |  |  | 9.3632 | 0.32 |  | s | 10 | 1.4444 |  | 29.26 | [6 empty] | l | h | y | 30 | n |  | d |  |  | 1 | [18 empty] | GP[[0()FW]2,[+45()FW],[-45()FW],[0()]FW]s | -234.08 | 0/0/45/-45/0/0/-45/45/0/0 | 2.8162 | 4.716
10197 | 197 | FACT |  | RISO | [[0()FW]2,[+45()FW],[-45()FW],[0()]FW]s |  |  | 6 | 4 | 0 | 0 | UP333 | E | 55 | 0.91 |  | RISO | fw | d | GP | 2.3 |  | 60 | 18 |  | 41.4 | 280 | 110 | 100 |  | CAEC | 90 |  | CA | 0.1 | [5 empty] | 1.42 |  |  | 421.74 | 0.53399 |  |  |  | 35801 | [12 empty] | 655 |  | 2.6 |  |  |  | 789.795 | [5 empty] | 23.76 | 0.0008 |  |  | 3.7957 | 0.1278 |  | t | 5 | 1.9889 |  | 29.7 | [6 empty] | l | m | n | 23 | n |  | d |  |  | 10 | [18 empty] | GP[[0()FW]2,[+45()FW],[-45()FW],[0()]FW]s | 42.174 | 0/0/45/-45/0/0/-45/45/0/0 | 2.8162 | 4.5539
10198 | 198 | FACT |  | RISO | [[0()FW]2,[+45()FW],[-45()FW],[0()]FW]s |  |  | 6 | 4 | 0 | 0 | UP333 | E | 55 | 0.91 |  | RISO | fw | d | GP | 2.3 |  | 60 | 18 |  | 41.4 | 280 | 110 | 100 |  | CAEC | 90 |  | CA | 0.1 | [5 empty] | 1.5 |  |  | 445.5 | 0.56293 |  |  |  | 19381 | [12 empty] | 655 |  | 2.6 |  |  |  | 791.3933 | [5 empty] | 23.76 | 0.0008 |  |  | 4.0095 | 0.135 |  | t | 5 | 1.0767 |  | 29.7 | [6 empty] | l | m | n | 23 | n |  | d |  |  | 10 | [18 empty] | GP[[0()FW]2,[+45()FW],[-45()FW],[0()]FW]s | 44.55 | 0/0/45/-45/0/0/-45/45/0/0 | 2.8162 | 4.2874
10380 | 380 | FACT |  | NLR | [[0()FW]2,[+45()FW],[-45()FW],[0()]FW]s |  |  | 6 | 4 | 0 | 0 | UP333 | E | 47.9 |  |  | RISO | fw | p | GP | 2 |  | 12 |  |  | 24 | 250 |  |  |  | CAEC |  |  | CA | -1 | [5 empty] | 1 |  |  | 292.6 | 0.3375 |  |  |  | 13000 | [12 empty] | 655 |  | 2.57 |  | 752 | 1892 | 866.959 | [5 empty] | 5.852 | 0.0002 |  |  | 11.704 | 0.4 |  | s | 10 | 0.17222 |  | 29.26 | [6 empty] | l | h | y | 30 | n |  | d |  |  | 1 | [18 empty] | GP[[0()FW]2,[+45()FW],[-45()FW],[0()]FW]s | -292.6 | 0/0/45/-45/0/0/-45/45/0/0 | 2.8162 | 3.6687
10370 | 370 | FACT |  | NLR | [[0()FW]2,[+45()FW],[-45()FW],[0()]FW]s |  |  | 6 | 4 | 0 | 0 | UP333 | E | 47.9 |  |  | RISO | fw | p | GP | 2 |  | 12 |  |  | 24 | 250 |  |  |  | CAEC |  |  | CA | 10 | [5 empty] | 1.5 |  |  | -438.9 | 0.51365 |  |  |  | 12000 | [12 empty] | 655 |  | 2.57 |  | 752 | 1892 | 854.4812 | [5 empty] | 5.852 | 0.0002 |  |  | 7.9002 | 0.27 |  | s | 10 | 0.17278 |  | 29.26 | [6 empty] | l | h | y | 30 | n |  | d |  |  | 1 | [18 empty] | GP[[0()FW]2,[+45()FW],[-45()FW],[0()]FW]s | -4389 | 0/0/45/-45/0/0/-45/45/0/0 | 2.8162 | 3.5769
10384 | 384 | FACT |  | NLR | [[0()FW]2,[+45()FW],[-45()FW],[0()]FW]s |  |  | 6 | 4 | 0 | 0 | UP333 | E | 47.9 |  |  | RISO | fw | p | GP | 2 |  | 12 |  |  | 24 | 250 |  |  |  | CAEC |  |  | CA | -1 | [5 empty] | 1.2 |  |  | 351.12 | 0.40229 |  |  |  | 1300 | [12 empty] | 655 |  | 2.57 |  | 752 | 1892 | 872.8089 | [5 empty] | 5.852 | 0.0002 |  |  | 14.0448 | 0.48 |  | s | 10 | 0.017315 |  | 29.26 | [6 empty] | l | h | y | 30 | n |  | d |  |  | 1 | [18 empty] | GP[[0()FW]2,[+45()FW],[-45()FW],[0()]FW]s | -351.12 | 0/0/45/-45/0/0/-45/45/0/0 | 2.8162 | 2.6741
10386 | 386 | FACT |  | NLR | [[0()FW]2,[+45()FW],[-45()FW],[0()]FW]s |  |  | 6 | 4 | 0 | 0 | UP333 | E | 47.9 |  |  | RISO | fw | p | GP | 2 |  | 12 |  |  | 24 | 250 |  |  |  | CAEC |  |  | CA | -1 | [5 empty] | 1.5 |  |  | 438.9 | 0.49874 |  |  |  | 200 | [12 empty] | 655 |  | 2.57 |  | 752 | 1892 | 880.0222 | [5 empty] | 5.852 | 0.0002 |  |  | 17.556 | 0.6 |  | s | 10 | 0.0055556 |  | 29.26 | [6 empty] | l | h | y | 30 | n |  | d |  |  | 1 | [18 empty] | GP[[0()FW]2,[+45()FW],[-45()FW],[0()]FW]s | -438.9 | 0/0/45/-45/0/0/-45/45/0/0 | 2.8162 | 2.301
10318 | 318 | FACT |  | NLR | [0(610)]4 |  |  | 4 | 0 | 0 | 0 | Cetarol3606 | E UNIVER 61 | 36 |  |  |  | hl | p | GP | 2.4 |  | 25 |  |  | 60 | 180 | 40 |  |  | CAEC |  |  | CA | 0.1 | [5 empty] | 0.7 |  |  | 210 |  |  |  |  | 28579000 | [28 empty] | 9.45 | 0.315 |  | s | 25 | 317.5444 |  | 30 | [6 empty] | l | h | n | 30 | n |  | d |  |  | 1 | [18 empty] | GP[0(610)]4 | 21 | 0/0/0/0 |  | 7.456
10317 | 317 | FACT |  | NLR | [0(610)]4 |  |  | 4 | 0 | 0 | 0 | Cetarol3606 | E UNIVER 61 | 36 |  |  |  | hl | p | GP | 2.4 |  | 25 |  |  | 60 | 180 | 40 |  |  | CAEC |  |  | CA | 0.1 | [5 empty] | 0.8 |  |  | 240 |  |  |  |  | 19680000 | [28 empty] | 10.8 | 0.36 |  | s | 25 | 218.6667 |  | 30 | [6 empty] | l | h | n | 30 | n |  | d |  |  | 1 | [18 empty] | GP[0(610)]4 | 24 | 0/0/0/0 |  | 7.294
10316 | 316 | FACT |  | NLR | [0(610)]4 |  |  | 4 | 0 | 0 | 0 | Cetarol3606 | E UNIVER 61 | 36 |  |  |  | hl | p | GP | 2.4 |  | 25 |  |  | 60 | 180 | 40 |  |  | CAEC |  |  | CA | 0.1 | [5 empty] | 1 |  |  | 300 |  |  |  |  | 6491000 | [28 empty] | 13.5 | 0.45 |  | s | 25 | 72.1222 |  | 30 | [6 empty] | l | h | n | 30 | n |  | d |  |  | 1 | [18 empty] | GP[0(610)]4 | 30 | 0/0/0/0 |  | 6.8123
10330 | 330 | FACT |  | NLR | [0(610)]4 |  |  | 4 | 0 | 0 | 0 | Cetarol3606 | E UNIVER 61 | 36 |  |  |  | hl | p | GP | 2.4 |  | 25 |  |  | 60 | 180 | 40 |  |  | CAEC |  |  | CA | -1 | [5 empty] | 0.6 |  |  | 180 |  |  |  |  | 6123000 | [28 empty] | 7.2 | 0.24 |  | s | 10 | 69.6714 |  | 30 | [6 empty] | l | h | n | 30 | n |  | d |  |  | 1 | [18 empty] | GP[0(610)]4 | -180 | 0/0/0/0 |  | 6.2121
10314 | 314 | FACT |  | NLR | [0(610)]4 |  |  | 4 | 0 | 0 | 0 | Cetarol3606 | E UNIVER 61 | 36 |  |  |  | hl | p | GP | 2.4 |  | 25 |  |  | 60 | 180 | 40 |  |  | CAEC |  |  | CA | 0.1 | [5 empty] | 1.2 |  |  | 360 |  |  |  |  | 3187000 | [28 empty] | 16.2 | 0.54 |  | s | 25 | 35.4111 |  | 30 | [6 empty] | l | h | n | 30 | n |  | d |  |  | 1 | [18 empty] | GP[0(610)]4 | 36 | 0/0/0/0 |  | 6.5034
10315 | 315 | FACT |  | NLR | [0(610)]4 |  |  | 4 | 0 | 0 | 0 | Cetarol3606 | E UNIVER 61 | 36 |  |  |  | hl | p | GP | 2.4 |  | 25 |  |  | 60 | 180 | 40 |  |  | CAEC |  |  | CA | 0.1 | [5 empty] | 1.2 |  |  | 360 |  |  |  |  | 1454000 | [28 empty] | 6.48 | 0.216 |  | s | 10 | 40.3889 |  | 30 | [6 empty] | l | h | n | 30 | n |  | d |  |  | 1 | [18 empty] | GP[0(610)]4 | 36 | 0/0/0/0 |  | 6.1626
10326 | 326 | FACT |  | NLR | [0(610)]4 |  |  | 4 | 0 | 0 | 0 | Cetarol3606 | E UNIVER 61 | 36 |  |  |  | hl | p | GP | 2.4 |  | 25 |  |  | 60 | 160 | 20 |  |  | CAEC |  |  | CA | -1 | [5 empty] | 0.8 |  |  | 240 |  |  |  |  | 836700 | [28 empty] | 4.8 | 0.16 |  | s | 5 | 46.4833 |  | 30 | [6 empty] | l | h | n | 30 | n |  | d |  |  | 1 | [18 empty] | GP[0(610)]4 | -240 | 0/0/0/0 |  | 5.9226
10312 | 312 | FACT |  | NLR | [0(610)]4 |  |  | 4 | 0 | 0 | 0 | Cetarol3606 | E UNIVER 61 | 36 |  |  |  | hl | p | GP | 2.4 |  | 25 |  |  | 60 | 180 | 40 |  |  | CAEC |  |  | CA | 0.1 | [5 empty] | 1.4 |  |  | 420 |  |  |  |  | 546000 | [28 empty] | 7.56 | 0.252 |  | s | 10 | 15.0139 |  | 30 | [6 empty] | l | h | n | 30 | n |  | d |  |  | 1 | [18 empty] | GP[0(610)]4 | 42 | 0/0/0/0 |  | 5.7328
10310 | 310 | FACT |  | NLR | [0(610)]4 |  |  | 4 | 0 | 0 | 0 | Cetarol3606 | E UNIVER 61 | 36 |  |  |  | hl | p | GP | 2.4 |  | 25 |  |  | 60 | 180 | 40 |  |  | CAEC |  |  | CA | 0.1 | [5 empty] | 1.6 |  |  | 480 |  |  |  |  | 487000 | [28 empty] | 21.6 | 0.72 |  | s | 25 | 5.4111 |  | 30 | [6 empty] | l | h | n | 30 | n |  | d |  |  | 1 | [18 empty] | GP[0(610)]4 | 48 | 0/0/0/0 |  | 5.6875
10342 | 342 | FACT |  | NLR | [0(610)]4 |  |  | 4 | 0 | 0 | 0 | Cetarol3606 | E UNIVER 61 | 36 |  |  |  | hl | p | GP | 2.4 |  | 25 |  |  | 60 | 160 | 20 |  |  | CAEC |  |  | CA | -1 | [5 empty] | 0.8 |  |  | 240 |  |  |  |  | 251000 | [28 empty] | 9.6 | 0.32 |  | s | 10 | 3.7517 |  | 30 | [6 empty] | l | h | n | 30 | n | 50w24 | w | 100 |  | 1 | [18 empty] | GP[0(610)]4 | -240 | 0/0/0/0 |  | 5.0767
10311 | 311 | FACT |  | NLR | [0(610)]4 |  |  | 4 | 0 | 0 | 0 | Cetarol3606 | E UNIVER 61 | 36 |  |  |  | hl | p | GP | 2.4 |  | 25 |  |  | 60 | 180 | 40 |  |  | CAEC |  |  | CA | 0.1 | [5 empty] | 1.6 |  |  | 480 |  |  |  |  | 153000 | [28 empty] | 8.64 | 0.288 |  | s | 10 | 4.25 |  | 30 | [6 empty] | l | h | n | 30 | n |  | d |  |  | 1 | [18 empty] | GP[0(610)]4 | 48 | 0/0/0/0 |  | 5.1847
10322 | 322 | FACT |  | NLR | [0(610)]4 |  |  | 4 | 0 | 0 | 0 | Cetarol3606 | E UNIVER 61 | 36 |  |  |  | hl | p | GP | 2.4 |  | 25 |  |  | 60 | 160 | 20 |  |  | CAEC |  |  | CA | -1 | [5 empty] | 1 |  |  | 300 |  |  |  |  | 145300 | [28 empty] | 6 | 0.2 |  | s | 5 | 2.7255 |  | 30 | [6 empty] | l | h | n | 30 | n |  | d |  |  | 1 | [18 empty] | GP[0(610)]4 | -300 | 0/0/0/0 |  | 4.5509
10323 | 323 | FACT |  | NLR | [0(610)]4 |  |  | 4 | 0 | 0 | 0 | Cetarol3606 | E UNIVER 61 | 36 |  |  |  | hl | p | GP | 2.4 |  | 25 |  |  | 60 | 160 | 20 |  |  | CAEC |  |  | CA | -1 | [5 empty] | 1 |  |  | 300 |  |  |  |  | 95000 | [28 empty] | 12 | 0.4 |  | s | 10 | 1.8333 |  | 30 | [6 empty] | l | h | n | 30 | n |  | d |  |  | 1 | [18 empty] | GP[0(610)]4 | -300 | 0/0/0/0 |  | 4.773
10321 | 321 | FACT |  | NLR | [0(610)]4 |  |  | 4 | 0 | 0 | 0 | Cetarol3606 | E UNIVER 61 | 36 |  |  |  | hl | p | GP | 2.4 |  | 25 |  |  | 60 | 160 | 20 |  |  | CAEC |  |  | CA | -1 | [5 empty] | 1.2 |  |  | 360 |  |  |  |  | 29000 | [28 empty] | 7.2 | 0.24 |  | s | 5 | 1.6111 |  | 30 | [6 empty] | l | h | n | 30 | n |  | d |  |  | 1 | [18 empty] | GP[0(610)]4 | -360 | 0/0/0/0 |  | 4.4624
10019 | 19 | FACT |  | RISO | ['[+45()FW],[-45()FW]]4s |  |  | 0 | 8 | 0 | 0 | UP333 | E |  |  |  | RISO | fw | d | GP | 2 |  | 60 | 25 |  | 50 | 280 | 110 | 1200 |  | CAEC | 90 |  | CA | 0.1 | [5 empty] | 0.37 |  |  | 65 |  |  |  |  | 39707 | [13 empty] | 132 |  | 2.6 | [9 empty] | 0.0008 |  |  | 0.57942 | 0.0333 |  | t | 5 | 1.8206 |  | 17.4 | [6 empty] | l | m | n | 23 | n |  | d |  |  | 1 | [18 empty] | GP['[+45()FW],[-45()FW]]4s | 6.5 | 45/-45/45/-45/45/-45/45/-45/-45/45/-45/45/-45/45/-45/45 |  | 4.5055
10022 | 22 | FACT |  | RISO | ['[+45()FW],[-45()FW]]4s |  |  | 0 | 8 | 0 | 0 | UP333 | E |  |  |  | RISO | fw | d | GP | 2 |  | 60 | 25 |  | 50 | 280 | 110 | 1200 |  | CAEC | 90 |  | CA | 0.1 | [5 empty] | 0.46 |  |  | 80 |  |  |  |  | 13615 | [13 empty] | 132 |  | 2.6 | [9 empty] | 0.0008 |  |  | 0.72036 | 0.0414 |  | t | 5 | 0.75639 |  | 17.4 | [6 empty] | l | m | n | 23 | n |  | d |  |  | 1 | [18 empty] | GP['[+45()FW],[-45()FW]]4s | 8 | 45/-45/45/-45/45/-45/45/-45/-45/45/-45/45/-45/45/-45/45 |  | 4.134
10020 | 20 | FACT |  | RISO | ['[+45()FW],[-45()FW]]4s |  |  | 0 | 8 | 0 | 0 | UP333 | E |  |  |  | RISO | fw | d | GP | 2 |  | 60 | 25 |  | 50 | 280 | 110 | 1200 |  | CAEC | 90 |  | CA | 0.1 | [5 empty] | 0.49 |  |  | 85 |  |  |  |  | 10194 | [13 empty] | 132 |  | 2.6 | [9 empty] | 0.0008 |  |  | 0.76734 | 0.0441 |  | t | 5 | 0.37208 |  | 17.4 | [6 empty] | l | m | n | 23 | n |  | d |  |  | 1 | [18 empty] | GP['[+45()FW],[-45()FW]]4s | 8.5 | 45/-45/45/-45/45/-45/45/-45/-45/45/-45/45/-45/45/-45/45 |  | 3.7568
10021 | 21 | FACT |  | RISO | ['[+45()FW],[-45()FW]]4s |  |  | 0 | 8 | 0 | 0 | UP333 | E |  |  |  | RISO | fw | d | GP | 2 |  | 60 | 25 |  | 50 | 280 | 110 | 1200 |  | CAEC | 90 |  | CA | 0.1 | [5 empty] | 0.48 |  |  | 83 |  |  |  |  | 6352 | [13 empty] | 132 |  | 2.6 | [9 empty] | 0.0008 |  |  | 0.75168 | 0.0432 |  | t | 5 | 0.35289 |  | 17.4 | [6 empty] | l | m | n | 23 | n |  | d |  |  | 1 | [18 empty] | GP['[+45()FW],[-45()FW]]4s | 8.3 | 45/-45/45/-45/45/-45/45/-45/-45/45/-45/45/-45/45/-45/45 |  | 3.8029
10023 | 23 | FACT |  | RISO | ['[+45()FW],[-45()FW]]4s |  |  | 0 | 8 | 0 | 0 | UP333 | E |  |  |  | RISO | fw | d | GP | 2 |  | 60 | 25 |  | 50 | 280 | 110 | 1200 |  | CAEC | 90 |  | CA | 0.1 | [5 empty] | 0.55 |  |  | 95 |  |  |  |  | 6301 | [13 empty] | 132 |  | 2.6 | [9 empty] | 0.0008 |  |  | 0.8613 | 0.0495 |  | t | 5 | 0.35006 |  | 17.4 | [6 empty] | l | m | n | 23 | n |  | d |  |  | 1 | [18 empty] | GP['[+45()FW],[-45()FW]]4s | 9.5 | 45/-45/45/-45/45/-45/45/-45/-45/45/-45/45/-45/45/-45/45 |  | 3.7994
10025 | 25 | FACT |  | RISO | ['[+45()FW],[-45()FW]]4s |  |  | 0 | 8 | 0 | 0 | UP333 | E |  |  |  | RISO | fw | d | GP | 2 |  | 60 | 25 |  | 50 | 280 | 110 | 1200 |  | CAEC | 90 |  | CA | 0.1 | [5 empty] | 0.54 |  |  | 94 |  |  |  |  | 1976 | [13 empty] | 132 |  | 2.6 | [9 empty] | 0.0008 |  |  | 0.84564 | 0.0486 |  | t | 5 | 0.10978 |  | 17.4 | [6 empty] | l | m | n | 23 | n |  | d |  |  | 1 | [18 empty] | GP['[+45()FW],[-45()FW]]4s | 9.4 | 45/-45/45/-45/45/-45/45/-45/-45/45/-45/45/-45/45/-45/45 |  | 3.2958
10026 | 26 | FACT |  | RISO | ['[+45()FW],[-45()FW]]4s |  |  | 0 | 8 | 0 | 0 | UP333 | E |  |  |  | RISO | fw | d | GP | 2 |  | 60 | 25 |  | 50 | 280 | 110 | 1200 |  | CAEC | 90 |  | CA | 0.1 | [5 empty] | 0.62 |  |  | 108 |  |  |  |  | 1676 | [13 empty] | 132 |  | 2.6 | [9 empty] | 0.0008 |  |  | 0.97092 | 0.0558 |  | t | 5 | 0.076833 |  | 17.4 | [6 empty] | l | m | n | 23 | n |  | d |  |  | 1 | [18 empty] | GP['[+45()FW],[-45()FW]]4s | 10.8 | 45/-45/45/-45/45/-45/45/-45/-45/45/-45/45/-45/45/-45/45 |  | 3.1309
10028 | 28 | FACT |  | RISO | ['[+45()FW],[-45()FW]]4s |  |  | 0 | 8 | 0 | 0 | UP333 | E |  |  |  | RISO | fw | d | GP | 2 |  | 60 | 25 |  | 50 | 280 | 110 | 1200 |  | CAEC | 90 |  | CA | 0.1 | [5 empty] | 0.64 |  |  | 112 |  |  |  |  | 836 | [13 empty] | 132 |  | 2.6 | [9 empty] | 0.0008 |  |  | 1.0022 | 0.0576 |  | t | 5 | 0.046444 |  | 17.4 | [6 empty] | l | m | n | 23 | n |  | d |  |  | 1 | [18 empty] | GP['[+45()FW],[-45()FW]]4s | 11.2 | 45/-45/45/-45/45/-45/45/-45/-45/45/-45/45/-45/45/-45/45 |  | 2.9222
10017 | 17 | FACT |  | RISO | ['[+45()FW],[-45()FW]]4s |  |  | 0 | 8 | 0 | 0 | UP333 | E |  |  |  | RISO | fw | d | GP | 2 |  | 60 | 25 |  | 50 | 280 | 110 | 1200 |  | CAEC | 90 |  | CA | 0.1 | [5 empty] | 0.63 |  |  | 109 |  |  |  |  | 800 | [13 empty] | 132 |  | 2.6 | [9 empty] | 0.0008 |  |  | 0.98658 | 0.0567 |  | t | 5 | 0.044444 |  | 17.4 | [6 empty] | l | m | n | 23 | n |  | d |  |  | 1 | [18 empty] | GP['[+45()FW],[-45()FW]]4s | 10.9 | 45/-45/45/-45/45/-45/45/-45/-45/45/-45/45/-45/45/-45/45 |  | 2.9031
10608 | 608 | FACT |  | DNV | [[0(400),90(400)WR],[(100CSM)]SB]5 |  | 5 | 5 | 0 | 5 | 0 | NP 92-40 | E | 52.3 |  |  |  | hl | p | GV | 5 |  | 25 |  |  | 125 | 270 |  |  |  | JI |  |  | CA | -1 | [5 empty] | 0.53 |  |  | 89.3907 |  |  |  |  | 878500 | [14 empty] | 1.68 | 1.73 | 237 | 259 | [10 empty] | 1.0748 | 0.0636 |  |  | 3 | 34.6109 |  | 16.9 | 15.9 | [5 empty] | l | h | y |  | n |  | d |  |  | 2 | [18 empty] | GV[[0(400),90(400)WR],[(100CSM)]SB]5 | -89.3907 | 0/90/0/0/90/0/0/90/0/0/90/0/0/90/0 |  | 4.0919
10609 | 609 | FACT |  | DNV | [[0(400),90(400)WR],[(100CSM)]SB]5 |  | 5 | 5 | 0 | 5 | 0 | NP 92-40 | E | 52.3 |  |  |  | hl | p | GV | 5 |  | 25 |  |  | 125 | 270 |  |  |  | JI |  |  | CA | -1 | [5 empty] | 0.57 |  |  | 90.6662 |  |  |  |  | 619900 | [14 empty] | 1.68 | 1.73 | 237 | 259 | [10 empty] | 1.156 | 0.0684 |  |  | 3 | 19.9904 |  | 16.9 | 15.9 | [5 empty] | l | h | y |  | n |  | d |  |  | 2 | [18 empty] | GV[[0(400),90(400)WR],[(100CSM)]SB]5 | -90.6662 | 0/90/0/0/90/0/0/90/0/0/90/0/0/90/0 |  | 3.5765
10608 | 608 | FACT |  | DNV | [[0(400),90(400)WR],[(100CSM)]SB]5 |  | 5 | 5 | 0 | 5 | 0 | NP 92-40 | E | 52.3 |  |  |  | hl | p | GV | 5 |  | 25 |  |  | 125 | 270 |  |  |  | JI |  |  | CA | -1 | [5 empty] | 0.53 |  |  | 89.3907 |  |  |  |  | 878500 | [14 empty] | 1.68 | 1.73 | 237 | 259 | [10 empty] | 1.0748 | 0.0636 |  |  | 3 | 32.6017 |  | 16.9 | 15.9 | [5 empty] | l | h | y |  | n |  | d |  |  | 2 | [18 empty] | GV[[0(400),90(400)WR],[(100CSM)]SB]5 | -89.3907 | 0/90/0/0/90/0/0/90/0/0/90/0/0/90/0 |  | 4.3077
10609 | 609 | FACT |  | DNV | [[0(400),90(400)WR],[(100CSM)]SB]5 |  | 5 | 5 | 0 | 5 | 0 | NP 92-40 | E | 52.3 |  |  |  | hl | p | GV | 5 |  | 25 |  |  | 125 | 270 |  |  |  | JI |  |  | CA | -1 | [5 empty] | 0.57 |  |  | 90.6662 |  |  |  |  | 619900 | [14 empty] | 1.68 | 1.73 | 237 | 259 | [10 empty] | 1.156 | 0.0684 |  |  | 3 | 24.7794 |  | 16.9 | 15.9 | [5 empty] | l | h | y |  | n |  | d |  |  | 2 | [18 empty] | GV[[0(400),90(400)WR],[(100CSM)]SB]5 | -90.6662 | 0/90/0/0/90/0/0/90/0/0/90/0/0/90/0 |  | 3.9965
10610 | 610 | FACT |  | DNV | [[0(400),90(400)WR],[(100CSM)]SB]5 |  | 5 | 5 | 0 | 5 | 0 | NP 92-40 | E | 52.3 |  |  |  | hl | p | GV | 5 |  | 25 |  |  | 125 | 270 |  |  |  | JI |  |  | CA | -1 | [5 empty] | 0.65 |  |  | 99.0503 |  |  |  |  | 184100 | [14 empty] | 1.68 | 1.73 | 237 | 259 | [10 empty] | 1.3182 | 0.078 |  |  | 3 | 5.6848 |  | 16.9 | 15.9 | [5 empty] | l | h | y |  | n |  | d |  |  | 2 | [18 empty] | GV[[0(400),90(400)WR],[(100CSM)]SB]5 | -99.0503 | 0/90/0/0/90/0/0/90/0/0/90/0/0/90/0 |  | 2.7974
10613 | 613 | FACT |  | DNV | [[0(400),90(400)WR],[(100CSM)]SB]5 |  | 5 | 5 | 0 | 5 | 0 | NP 92-40 | E | 52.3 |  |  |  | hl | p | GV | 5 |  | 25 |  |  | 125 | 270 |  |  |  | JI |  |  | CA | -1 | [5 empty] | 0.77 |  |  | 120.5023 |  |  |  |  | 45200 | [14 empty] | 1.68 | 1.73 | 237 | 259 | [10 empty] | 1.5616 | 0.0924 |  |  | 3 | 1.3977 |  | 16.9 | 15.9 | [5 empty] | l | h | y |  | n |  | d |  |  | 2 | [18 empty] | GV[[0(400),90(400)WR],[(100CSM)]SB]5 | -120.5023 | 0/90/0/0/90/0/0/90/0/0/90/0/0/90/0 |  | 2.5941
10611 | 611 | FACT |  | DNV | [[0(400),90(400)WR],[(100CSM)]SB]5 |  | 5 | 5 | 0 | 5 | 0 | NP 92-40 | E | 52.3 |  |  |  | hl | p | GV | 5 |  | 25 |  |  | 125 | 270 |  |  |  | JI |  |  | CA | -1 | [5 empty] | 0.76 |  |  | 118.0136 |  |  |  |  | 42500 | [14 empty] | 1.68 | 1.73 | 237 | 259 | [10 empty] | 1.5413 | 0.0912 |  |  | 3 | 1.3144 |  | 16.9 | 15.9 | [5 empty] | l | h | y |  | n |  | d |  |  | 2 | [18 empty] | GV[[0(400),90(400)WR],[(100CSM)]SB]5 | -118.0136 | 0/90/0/0/90/0/0/90/0/0/90/0/0/90/0 |  | 2.5852
10612 | 612 | FACT |  | DNV | [[0(400),90(400)WR],[(100CSM)]SB]5 |  | 5 | 5 | 0 | 5 | 0 | NP 92-40 | E | 52.3 |  |  |  | hl | p | GV | 5 |  | 25 |  |  | 125 | 270 |  |  |  | JI |  |  | CA | -1 | [5 empty] | 0.755 |  |  | 117 |  |  |  |  | 41100 | [14 empty] | 1.68 | 1.73 | 237 | 259 | [10 empty] | 1.5311 | 0.0906 |  |  | 3 | 1.2712 |  | 16.9 | 15.9 | [5 empty] | l | h | y |  | n |  | d |  |  | 2 | [18 empty] | GV[[0(400),90(400)WR],[(100CSM)]SB]5 | -117 | 0/90/0/0/90/0/0/90/0/0/90/0/0/90/0 |  | 2.5803
10595 | 595 | FACT |  | DNV | [[0(400),90(400)WR],[(100CSM)]SB]5 |  | 5 | 5 | 0 | 5 | 0 | NP 92-20 | E | 53.2 |  |  |  | hl | p | GV | 5 |  | 25 |  |  | 125 | 270 |  |  |  | JI |  |  | CA | -1 | [5 empty] | 0.76 |  |  | 115.6107 |  |  |  |  | 32700 | [14 empty] | 1.72 |  | 227 | 288 | [10 empty] | 1.5322 | 0.0912 |  |  | 3 | 1.0119 |  | 16.8 | 16.6 | [5 empty] | l | h | y |  | n |  | d |  |  | 2 | [18 empty] | GV[[0(400),90(400)WR],[(100CSM)]SB]5 | -115.6107 | 0/90/0/0/90/0/0/90/0/0/90/0/0/90/0 |  | 2.5472
10597 | 597 | FACT |  | DNV | [[0(400),90(400)WR],[(100CSM)]SB]5 |  | 5 | 5 | 0 | 5 | 0 | NP 92-20 | E | 53.2 |  |  |  | hl | p | GV | 5 |  | 25 |  |  | 125 | 270 |  |  |  | JI |  |  | CA | -1 | [5 empty] | 0.84 |  |  | 127.7406 |  |  |  |  | 23100 | [14 empty] | 1.72 |  | 227 | 288 | [10 empty] | 1.6934 | 0.1008 |  |  | 3 | 0.71565 |  | 16.8 | 16.6 | [5 empty] | l | h | y |  | n |  | d |  |  | 2 | [18 empty] | GV[[0(400),90(400)WR],[(100CSM)]SB]5 | -127.7406 | 0/90/0/0/90/0/0/90/0/0/90/0/0/90/0 |  | 2.4969
10614 | 614 | FACT |  | DNV | [[0(400),90(400)WR],[(100CSM)]SB]5 |  | 5 | 5 | 0 | 5 | 0 | NP 92-40 | E | 52.3 |  |  |  | hl | p | GV | 5 |  | 25 |  |  | 125 | 270 |  |  |  | JI |  |  | CA | -1 | [5 empty] | 0.79 |  |  | 122.5346 |  |  |  |  | 17860 | [14 empty] | 1.68 | 1.73 | 237 | 259 | [10 empty] | 1.6021 | 0.0948 |  |  | 3 | 0.55392 |  | 16.9 | 15.9 | [5 empty] | l | h | y |  | n |  | d |  |  | 2 | [18 empty] | GV[[0(400),90(400)WR],[(100CSM)]SB]5 | -122.5346 | 0/90/0/0/90/0/0/90/0/0/90/0/0/90/0 |  | 2.4597
10596 | 596 | FACT |  | DNV | [[0(400),90(400)WR],[(100CSM)]SB]5 |  | 5 | 5 | 0 | 5 | 0 | NP 92-20 | E | 53.2 |  |  |  | hl | p | GV | 5 |  | 25 |  |  | 125 | 270 |  |  |  | JI |  |  | CA | -1 | [8 empty] | 130.6277 |  |  |  |  | 14900 | [14 empty] | 1.72 |  | 227 | 288 | [10 empty] | 0 | 0 |  |  | 3 | 0.48581 |  | 16.8 | 16.6 | [5 empty] | l | h | y |  | n |  | d |  |  | 2 | [18 empty] | GV[[0(400),90(400)WR],[(100CSM)]SB]5 | -130.6277 | 0/90/0/0/90/0/0/90/0/0/90/0/0/90/0 |  | 2.7696
10598 | 598 | FACT |  | DNV | [[0(400),90(400)WR],[(100CSM)]SB]5 |  | 5 | 5 | 0 | 5 | 0 | NP 92-20 | E | 53.2 |  |  |  | hl | p | GV | 5 |  | 25 |  |  | 125 | 270 |  |  |  | JI |  |  | CA | -1 | [5 empty] | 1.17 |  |  | 158.305 |  |  |  |  | 2130 | [14 empty] | 1.72 |  | 227 | 288 | [10 empty] | 2.3587 | 0.1404 |  |  | 3 | 0.068426 |  | 16.8 | 16.6 | [5 empty] | l | h | y |  | n |  | d |  |  | 2 | [18 empty] | GV[[0(400),90(400)WR],[(100CSM)]SB]5 | -158.305 | 0/90/0/0/90/0/0/90/0/0/90/0/0/90/0 |  | 2.1518
10616 | 616 | FACT |  | DNV | [[0(400),90(400)WR],[(100CSM)]SB]5 |  | 5 | 5 | 0 | 5 | 0 | NP 92-40 | E | 52.3 |  |  |  | hl | p | GV | 5 |  | 25 |  |  | 125 | 270 |  |  |  | JI |  |  | CA | -1 | [5 empty] | 1.32 |  |  | 180.446 |  |  |  |  | 700 | [14 empty] | 1.68 | 1.73 | 237 | 259 | [10 empty] | 2.677 | 0.1584 |  |  | 3 | 0.02429 |  | 16.9 | 15.9 | [5 empty] | l | h | y |  | n |  | d |  |  | 2 | [18 empty] | GV[[0(400),90(400)WR],[(100CSM)]SB]5 | -180.446 | 0/90/0/0/90/0/0/90/0/0/90/0/0/90/0 |  | 1.9907
10617 | 617 | FACT |  | DNV | [[0(400),90(400)WR],[(100CSM)]SB]5 |  | 5 | 5 | 0 | 5 | 0 | NP 92-40 | E | 52.3 |  |  |  | hl | p | GV | 5 |  | 25 |  |  | 125 | 270 |  |  |  | JI |  |  | CA | -1 | [5 empty] | 1.46 |  |  | 193.5863 |  |  |  |  | 250 | [14 empty] | 1.68 | 1.73 | 237 | 259 | [10 empty] | 2.9609 | 0.1752 |  |  | 3 | 0.010401 |  | 16.9 | 15.9 | [5 empty] | l | h | y |  | n |  | d |  |  | 2 | [18 empty] | GV[[0(400),90(400)WR],[(100CSM)]SB]5 | -193.5863 | 0/90/0/0/90/0/0/90/0/0/90/0/0/90/0 |  | 1.8417
10618 | 618 | FACT |  | DNV | [[0(400),90(400)WR],[(100CSM)]SB]5 |  | 5 | 5 | 0 | 5 | 0 | NP 92-40 | E | 52.3 |  |  |  | hl | p | GV | 5 |  | 25 |  |  | 125 | 270 |  |  |  | JI |  |  | CA | -1 | [5 empty] | 1.39 |  |  | 206.11 |  |  |  |  | 238 | [14 empty] | 1.68 | 1.73 | 237 | 259 | [10 empty] | 2.8189 | 0.1668 |  |  | 3 | 0.009838 |  | 16.9 | 15.9 | [5 empty] | l | h | y |  | n |  | d |  |  | 2 | [18 empty] | GV[[0(400),90(400)WR],[(100CSM)]SB]5 | -206.11 | 0/90/0/0/90/0/0/90/0/0/90/0/0/90/0 |  | 1.8759
10599 | 599 | FACT |  | DNV | [[0(400),90(400)WR],[(100CSM)]SB]5 |  | 5 | 5 | 0 | 5 | 0 | NP 92-20 | E | 53.2 |  |  |  | hl | p | GV | 5 |  | 25 |  |  | 125 | 270 |  |  |  | JI |  |  | CA | -1 | [5 empty] | 1.47 |  |  | 200.3498 |  |  |  |  | 200 | [14 empty] | 1.72 |  | 227 | 288 | [10 empty] | 2.9635 | 0.1764 |  |  | 3 | 0.008858 |  | 16.8 | 16.6 | [5 empty] | l | h | y |  | n |  | d |  |  | 2 | [18 empty] | GV[[0(400),90(400)WR],[(100CSM)]SB]5 | -200.3498 | 0/90/0/0/90/0/0/90/0/0/90/0/0/90/0 |  | 1.8094
10600 | 600 | FACT |  | DNV | [[0(400),90(400)WR],[(100CSM)]SB]5 |  | 5 | 5 | 0 | 5 | 0 | NP 92-20 | E | 53.2 |  |  |  | hl | p | GV | 5 |  | 25 |  |  | 125 | 270 |  |  |  | JI |  |  | CA | -1 | [5 empty] | 1.64 |  |  | 214.974 |  |  |  |  | 80 | [14 empty] | 1.72 |  | 227 | 288 | [10 empty] | 3.3062 | 0.1968 |  |  | 3 | 0.0051543 |  | 16.8 | 16.6 | [5 empty] | l | h | y |  | n |  | d |  |  | 2 | [18 empty] | GV[[0(400),90(400)WR],[(100CSM)]SB]5 | -214.974 | 0/90/0/0/90/0/0/90/0/0/90/0/0/90/0 |  | 1.6767
10608 | 608 | FACT |  | DNV | [[0(400),90(400)WR],[(100CSM)]SB]5 |  | 5 | 5 | 0 | 5 | 0 | NP 92-40 | E | 52.3 |  |  |  | hl | p | GV | 5 |  | 25 |  |  | 125 | 270 |  |  |  | JI |  |  | CA | -1 | [5 empty] | 0.53 |  |  | 89.3907 |  |  |  |  | 878500 | [14 empty] | 1.68 | 1.73 | 237 | 259 | [10 empty] | 1.0748 | 0.0636 |  |  | 3 | 9.7026 |  | 16.9 | 15.9 | [5 empty] | l | h | y |  | n |  | d |  |  | 2 | [18 empty] | GV[[0(400),90(400)WR],[(100CSM)]SB]5 | -89.3907 | 0/90/0/0/90/0/0/90/0/0/90/0/0/90/0 |  | 3.8711
10602 | 602 | FACT |  | DNV | [[0(400),90(400)WR],[(100CSM)]SB]5 |  | 5 | 5 | 0 | 5 | 0 | NP 92-20 | E | 53.2 |  |  |  | hl | p | GV | 5 |  | 25 |  |  | 125 | 270 |  |  |  | JI |  |  | CA | -1 | [5 empty] | 1.6 | [7 empty] | 67 | [14 empty] | 1.72 |  | 227 | 288 | [10 empty] | 3.2256 | 0.192 |  |  | 3 | 0.0026852 |  | 16.8 | 16.6 | [5 empty] | l | h | y |  | n |  | d |  |  | 2 | [18 empty] | GV[[0(400),90(400)WR],[(100CSM)]SB]5 |  | 0/90/0/0/90/0/0/90/0/0/90/0/0/90/0 |  | 1.5636
10602 | 602 | FACT |  | DNV | [[0(400),90(400)WR],[(100CSM)]SB]5 |  | 5 | 5 | 0 | 5 | 0 | NP 92-20 | E | 53.2 |  |  |  | hl | p | GV | 5 |  | 25 |  |  | 125 | 270 |  |  |  | JI |  |  | CA | -1 | [5 empty] | 1.6 | [7 empty] | 67 | [14 empty] | 1.72 |  | 227 | 288 | [10 empty] | 3.2256 | 0.192 |  |  | 3 | 0.0026852 |  | 16.8 | 16.6 | [5 empty] | l | h | y |  | n |  | d |  |  | 2 | [18 empty] | GV[[0(400),90(400)WR],[(100CSM)]SB]5 |  | 0/90/0/0/90/0/0/90/0/0/90/0/0/90/0 |  | 1.5636
10602 | 602 | FACT |  | DNV | [[0(400),90(400)WR],[(100CSM)]SB]5 |  | 5 | 5 | 0 | 5 | 0 | NP 92-20 | E | 53.2 |  |  |  | hl | p | GV | 5 |  | 25 |  |  | 125 | 270 |  |  |  | JI |  |  | CA | -1 | [5 empty] | 1.6 | [7 empty] | 67 | [14 empty] | 1.72 |  | 227 | 288 | [10 empty] | 3.2256 | 0.192 |  |  | 3 | 0.0026852 |  | 16.8 | 16.6 | [5 empty] | l | h | y |  | n |  | d |  |  | 2 | [18 empty] | GV[[0(400),90(400)WR],[(100CSM)]SB]5 |  | 0/90/0/0/90/0/0/90/0/0/90/0/0/90/0 |  | 1.5636
10602 | 602 | FACT |  | DNV | [[0(400),90(400)WR],[(100CSM)]SB]5 |  | 5 | 5 | 0 | 5 | 0 | NP 92-20 | E | 53.2 |  |  |  | hl | p | GV | 5 |  | 25 |  |  | 125 | 270 |  |  |  | JI |  |  | CA | -1 | [5 empty] | 1.6 | [7 empty] | 67 | [14 empty] | 1.72 |  | 227 | 288 | [10 empty] | 3.2256 | 0.192 |  |  | 3 | 0.0016111 |  | 16.8 | 16.6 | [5 empty] | l | h | y |  | n |  | d |  |  | 2 | [18 empty] | GV[[0(400),90(400)WR],[(100CSM)]SB]5 |  | 0/90/0/0/90/0/0/90/0/0/90/0/0/90/0 |  | 1.5636
10602 | 602 | FACT |  | DNV | [[0(400),90(400)WR],[(100CSM)]SB]5 |  | 5 | 5 | 0 | 5 | 0 | NP 92-20 | E | 53.2 |  |  |  | hl | p | GV | 5 |  | 25 |  |  | 125 | 270 |  |  |  | JI |  |  | CA | -1 | [5 empty] | 1.6 | [7 empty] | 67 | [14 empty] | 1.72 |  | 227 | 288 | [10 empty] | 3.2256 | 0.192 |  |  | 3 | 0.0026852 |  | 16.8 | 16.6 | [5 empty] | l | h | y |  | n |  | d |  |  | 2 | [18 empty] | GV[[0(400),90(400)WR],[(100CSM)]SB]5 |  | 0/90/0/0/90/0/0/90/0/0/90/0/0/90/0 |  | 1.5636
10097 | 97 | FACT |  | ECN | [0(700),100CSM]6 |  | 6 | 6 | 0 | 0 | 0 | Synres 593-58-1086 | E | 35 |  |  | Polymarin | hl | d | GP | 5 |  | 25 | 21 |  | 105 | 170 | 80 | 400 |  | CAEC |  |  | CA | 0.1 | [5 empty] | 0.8 |  |  | 210 | 0.22935 |  |  |  | 52320000 | [12 empty] | 685 | [5 empty] | 915.6374 | [5 empty] | 2.9 | 0.00011 |  |  | 7.5744 | 0.288 |  | s | 20 | 547.3148 |  | 26.3 | [6 empty] | l | m | n | 25 | y |  | d |  |  | 1 |  |  |  | 21000000 | [14 empty] | GP[0(700),100CSM]6 | 21 | 0/0/0/0/0/0/0/0/0/0/0/0 | 2.8357 | 7.5847
10096 | 96 | FACT |  | ECN | [0(700),100CSM]6 |  | 6 | 6 | 0 | 0 | 0 | Synres 593-58-1086 | E | 35 |  |  | Polymarin | hl | d | GP | 5 |  | 25 | 21 |  | 105 | 170 | 80 | 400 |  | CAEC |  |  | CA | 0.1 | [5 empty] | 0.8 |  |  | 210 | 0.23073 |  |  |  | 50040000 | [12 empty] | 685 | [5 empty] | 910.1651 | [5 empty] | 2.9 | 0.00011 |  |  | 6.4382 | 0.2448 |  | s | 17 | 662.4183 |  | 26.3 | [6 empty] | l | m | n | 25 | y |  | d |  |  | 1 |  |  |  | 20000000 | [14 empty] | GP[0(700),100CSM]6 | 21 | 0/0/0/0/0/0/0/0/0/0/0/0 | 2.8357 | 7.5864
10071 | 71 | FACT |  | ECN | [0(700),100CSM]6 |  | 6 | 6 | 0 | 0 | 0 | Synres 593-58-1086 | E | 35 |  |  | Polymarin | hl | d | GP | 5 |  | 25 | 21 |  | 105 | 170 | 80 | 400 |  | CAEC |  |  | CA | -1 | [5 empty] | 0.47 |  |  | 125 | 0.13662 |  |  |  | 45000000 | [12 empty] | 685 | [5 empty] | 914.9266 | [5 empty] | 2.9 | 0.00011 |  |  | 7.4166 | 0.282 |  | s | 15 | 488.8889 |  | 26.3 | [6 empty] | l | m | n | 25 | y |  | d |  |  | 1 |  |  |  | 5000000 | [14 empty] | GP[0(700),100CSM]6 | -125 | 0/0/0/0/0/0/0/0/0/0/0/0 | 2.8357 | 7.3505
10069 | 69 | FACT |  | ECN | [0(700),100CSM]6 |  | 6 | 6 | 0 | 0 | 0 | Synres 593-58-1086 | E | 35 |  |  | Polymarin | hl | d | GP | 5 |  | 25 | 21 |  | 105 | 170 | 80 | 400 |  | CAEC |  |  | CA | -1 | [5 empty] | 0.47 |  |  | 125 | 0.13518 |  |  |  | 18300000 | [12 empty] | 685 | [5 empty] | 924.6866 | [5 empty] | 2.9 | 0.00011 |  |  | 9.8888 | 0.376 |  | s | 20 | 208.3333 |  | 26.3 | [6 empty] | l | m | n | 25 | y |  | d |  |  | 1 |  |  |  | 1200000 | [14 empty] | GP[0(700),100CSM]6 | -125 | 0/0/0/0/0/0/0/0/0/0/0/0 | 2.8357 | 7.1653
10104 | 104 | FACT |  | ECN | [0(700),100CSM]6 |  | 6 | 6 | 0 | 0 | 0 | Synres 593-58-1086 | E | 35 |  |  | Polymarin | hl | d | GP | 5 |  | 25 | 21 |  | 105 | 170 | 80 | 400 |  | CAEC |  |  | CA | 0.1 | [5 empty] | 0.95 |  |  | 250 | 0.27294 |  |  |  | 16700000 | [12 empty] | 685 | [5 empty] | 915.9526 | [5 empty] | 2.9 | 0.00011 |  |  | 7.6454 | 0.2907 |  | s | 17 | 189.9673 |  | 26.3 | [6 empty] | l | m | n | 25 | y |  | d |  |  | 1 |  |  |  | 7500000 | [14 empty] | GP[0(700),100CSM]6 | 25 | 0/0/0/0/0/0/0/0/0/0/0/0 | 2.8357 | 7.0558
10068 | 68 | FACT |  | ECN | [0(700),100CSM]6 |  | 6 | 6 | 0 | 0 | 0 | Synres 593-58-1086 | E | 35 |  |  | Polymarin | hl | d | GP | 5 |  | 25 | 21 |  | 105 | 170 | 80 | 400 |  | CAEC |  |  | CA | -1 | [5 empty] | 0.47 |  |  | 125 | 0.14227 |  |  |  | 15800000 | [12 empty] | 685 | [5 empty] | 878.5932 | [5 empty] | 2.9 | 0.00011 |  |  | 2.4722 | 0.094 |  | s | 5 | 877.7778 |  | 26.3 | [6 empty] | l | m | n | 25 | y |  | d |  |  | 1 |  |  |  | 5000000 | [14 empty] | GP[0(700),100CSM]6 | -125 | 0/0/0/0/0/0/0/0/0/0/0/0 | 2.8357 | 7.1987
10103 | 103 | FACT |  | ECN | [0(700),100CSM]6 |  | 6 | 6 | 0 | 0 | 0 | Synres 593-58-1086 | E | 35 |  |  | Polymarin | hl | d | GP | 5 |  | 25 | 21 |  | 105 | 170 | 80 | 400 |  | CAEC |  |  | CA | 0.1 | [5 empty] | 0.95 |  |  | 250 | 0.27131 |  |  |  | 14200000 | [12 empty] | 685 | [5 empty] | 921.4597 | [5 empty] | 2.9 | 0.00011 |  |  | 8.9946 | 0.342 |  | s | 20 | 176.5278 |  | 26.3 | [6 empty] | l | m | n | 25 | y |  | d |  |  | 1 | [18 empty] | GP[0(700),100CSM]6 | 25 | 0/0/0/0/0/0/0/0/0/0/0/0 | 2.8357 | 7.1011
10080 | 80 | FACT |  | ECN | [0(700),100CSM]6 |  | 6 | 6 | 0 | 0 | 0 | Synres 593-58-1086 | E | 35 |  |  | Polymarin | hl | d | GP | 5 |  | 25 | 21 |  | 105 | 170 | 80 | 400 |  | CAEC |  |  | CA | -1 | [5 empty] | 0.57 |  |  | 150 | 0.16204 |  |  |  | 6000000 | [12 empty] | 685 | [5 empty] | 925.7236 | [5 empty] | 2.9 | 0.00011 |  |  | 10.1939 | 0.3876 |  | s | 17 | 51.3399 |  | 26.3 | [6 empty] | l | m | n | 25 | y |  | d |  |  | 1 | [18 empty] | GP[0(700),100CSM]6 | -150 | 0/0/0/0/0/0/0/0/0/0/0/0 | 2.8357 | 6.3816
10112 | 112 | FACT |  | ECN | [0(700),100CSM]6 |  | 6 | 6 | 0 | 0 | 0 | Synres 593-58-1086 | E | 35 |  |  | Polymarin | hl | d | GP | 5 |  | 25 | 21 |  | 105 | 170 | 80 | 400 |  | CAEC |  |  | CA | 0.1 | [5 empty] | 1.14 |  |  | 300 | 0.32684 |  |  |  | 3790000 | [12 empty] | 685 | [5 empty] | 917.8857 | [5 empty] | 2.9 | 0.00011 |  |  | 8.0951 | 0.3078 |  | s | 15 | 30.9259 |  | 26.3 | [6 empty] | l | m | n | 25 | y |  | d |  |  | 1 |  |  |  | 1600000 | [14 empty] | GP[0(700),100CSM]6 | 30 | 0/0/0/0/0/0/0/0/0/0/0/0 | 2.8357 | 6.1003
10078 | 78 | FACT |  | ECN | [0(700),100CSM]6 |  | 6 | 6 | 0 | 0 | 0 | Synres 593-58-1086 | E | 35 |  |  | Polymarin | hl | d | GP | 5 |  | 25 | 21 |  | 105 | 170 | 80 | 400 |  | CAEC |  |  | CA | -1 | [5 empty] | 0.57 |  |  | 150 | 0.16279 |  |  |  | 2540000 | [12 empty] | 685 | [5 empty] | 921.4597 | [5 empty] | 2.9 | 0.00011 |  |  | 8.9946 | 0.342 |  | s | 15 | 31.2963 |  | 26.3 | [6 empty] | l | m | n | 25 | y |  | d |  |  | 1 | [18 empty] | GP[0(700),100CSM]6 | -150 | 0/0/0/0/0/0/0/0/0/0/0/0 | 2.8357 | 6.2074
10091 | 91 | FACT |  | ECN | [0(700),100CSM]6 |  | 6 | 6 | 0 | 0 | 0 | Synres 593-58-1086 | E | 35 |  |  | Polymarin | hl | d | GP | 5 |  | 25 | 21 |  | 105 | 170 | 80 | 400 |  | CAEC |  |  | CA | -1 | [5 empty] | 0.8 |  |  | 210 | 0.24243 |  |  |  | 1165000 | [12 empty] | 685 | [5 empty] | 866.2236 | [5 empty] | 2.9 | 0.00011 |  |  | 1.6832 | 0.064 |  | s | 2 | 78.4241 |  | 26.3 | [6 empty] | l | m | n | 25 | y |  | d |  |  | 1 |  |  |  | 300000 | [14 empty] | GP[0(700),100CSM]6 | -210 | 0/0/0/0/0/0/0/0/0/0/0/0 | 2.8357 | 5.6092
10084 | 84 | FACT |  | ECN | [0(700),100CSM]6 |  | 6 | 6 | 0 | 0 | 0 | Synres 593-58-1086 | E | 35 |  |  | Polymarin | hl | d | GP | 5 |  | 25 | 21 |  | 105 | 170 | 80 | 400 |  | CAEC |  |  | CA | -1 | [5 empty] | 0.68 |  |  | 180 | 0.197 |  |  |  | 660000 | [12 empty] | 685 | [5 empty] | 913.709 | [5 empty] | 2.9 | 0.00011 |  |  | 7.1536 | 0.272 |  | s | 10 | 9.757 |  | 26.3 | [6 empty] | l | m | n | 25 | y |  | d |  |  | 1 |  |  |  | 30000 | [14 empty] | GP[0(700),100CSM]6 | -180 | 0/0/0/0/0/0/0/0/0/0/0/0 | 2.8357 | 5.3988
10117 | 117 | FACT |  | ECN | [0(700),100CSM]6 |  | 6 | 6 | 0 | 0 | 0 | Synres 593-58-1086 | E | 35 |  |  | Polymarin | hl | d | GP | 5 |  | 25 | 21 |  | 105 | 170 | 80 | 400 |  | CAEC |  |  | CA | 0.1 | [5 empty] | 1.6 |  |  | 420 | 0.49936 |  |  |  | 101000 | [12 empty] | 685 | [5 empty] | 841.0831 | [5 empty] | 2.9 | 0.00011 |  |  | 0.75744 | 0.0288 |  | s | 1 | 14.3057 |  | 26.3 | [6 empty] | l | m | n | 25 | y |  | d |  |  | 1 | [18 empty] | GP[0(700),100CSM]6 | 42 | 0/0/0/0/0/0/0/0/0/0/0/0 | 2.8357 | 4.1528
10087 | 87 | FACT |  | ECN | [0(700),100CSM]6 |  | 6 | 6 | 0 | 0 | 0 | Synres 593-58-1086 | E | 35 |  |  | Polymarin | hl | d | GP | 5 |  | 25 | 21 |  | 105 | 170 | 80 | 400 |  | CAEC |  |  | CA | -1 | [5 empty] | 0.8 |  |  | 210 | 0.23438 |  |  |  | 77000 | [12 empty] | 685 | [5 empty] | 895.9997 | [5 empty] | 2.9 | 0.00011 |  |  | 4.208 | 0.16 |  | s | 5 | 3.7593 |  | 26.3 | [6 empty] | l | m | n | 25 | y |  | d |  |  | 1 |  |  |  | 10000 | [14 empty] | GP[0(700),100CSM]6 | -210 | 0/0/0/0/0/0/0/0/0/0/0/0 | 2.8357 | 4.8221
10116 | 116 | FACT |  | ECN | [0(700),100CSM]6 |  | 6 | 6 | 0 | 0 | 0 | Synres 593-58-1086 | E | 35 |  |  | Polymarin | hl | d | GP | 5 |  | 25 | 21 |  | 105 | 170 | 80 | 400 |  | CAEC |  |  | CA | 0.1 | [5 empty] | 1.6 |  |  | 420 | 0.48675 |  |  |  | 38009 | [12 empty] | 685 | [5 empty] | 862.8638 | [5 empty] | 2.9 | 0.00011 |  |  | 1.5149 | 0.0576 |  | s | 2 | 5.279 |  | 26.3 | [6 empty] | l | m | n | 25 | y |  | d |  |  | 1 | [18 empty] | GP[0(700),100CSM]6 | 42 | 0/0/0/0/0/0/0/0/0/0/0/0 | 2.8357 | 4.5799
10115 | 115 | FACT |  | ECN | [0(700),100CSM]6 |  | 6 | 6 | 0 | 0 | 0 | Synres 593-58-1086 | E | 35 |  |  | Polymarin | hl | d | GP | 5 |  | 25 | 21 |  | 105 | 170 | 80 | 400 |  | CAEC |  |  | CA | 0.1 | [5 empty] | 1.6 |  |  | 420 | 0.47058 |  |  |  | 5500 | [12 empty] | 685 | [5 empty] | 892.5245 | [5 empty] | 2.9 | 0.00011 |  |  | 3.7872 | 0.144 |  | s | 5 | 0.20839 |  | 26.3 | [6 empty] | l | m | n | 25 | y |  | d |  |  | 1 | [18 empty] | GP[0(700),100CSM]6 | 42 | 0/0/0/0/0/0/0/0/0/0/0/0 | 2.8357 | 3.5209
10878 | 878 | FACT |  | SNL | [0(),+45(),-45()SB]6s |  |  | 12 | 12 | 0 | 0 |  | E | 38 |  |  |  | hl | p | GP | 3.8 |  | 50.8 |  |  | 193.04 | 254 | 100 | [5 empty] | CA | 0.1 | [5 empty] | 0.34 |  |  | 68.95 |  |  |  |  | 7825000 | [12 empty] | 467.5 | 317.5 | 2.84 | [9 empty] | 10000 | 0.61 | [5 empty] | s | 15 | 109.5425 |  | 19.9265 | [6 empty] | d | h | n | 22.5 | n |  | d |  |  | 3 | [18 empty] | GP[0(),+45(),-45()SB]6s | 6.895 | 0/45/-45/0/45/-45/0/45/-45/0/45/-45/0/45/-45/0/45/-45/-45/45/0/-45/45/0/-45/45/0/-45/45/0/-45/45/0/-45/45/0 | 2.6698 | 6.7481
10877 | 877 | FACT |  | SNL | [0(),+45(),-45()SB]6s |  |  | 12 | 12 | 0 | 0 |  | E | 38 |  |  |  | hl | p | GP | 3.8 |  | 50.8 |  |  | 193.04 | 254 | 100 | [5 empty] | CA | 0.1 | [5 empty] | 0.39 |  |  | 75.845 | 0.17194 |  |  |  | 1648137 | [12 empty] | 467.5 | 317.5 | 2.84 |  |  |  | 441.1085 | [5 empty] | 10000 | 0.61 |  |  | 2.0692 | 0.1053 |  | s | 15 | 30.5211 |  | 19.6507 | [6 empty] | l | h | n | 22.5 | n |  | d |  |  | 3 | [18 empty] | GP[0(),+45(),-45()SB]6s | 7.5845 | 0/45/-45/0/45/-45/0/45/-45/0/45/-45/0/45/-45/0/45/-45/-45/45/0/-45/45/0/-45/45/0/-45/45/0/-45/45/0/-45/45/0 | 2.6698 | 6.217
10867 | 867 | FACT |  | SNL | [0(),+45(),-45()SB]6s |  |  | 12 | 12 | 0 | 0 |  | E | 38 |  |  |  | hl | p | GP | 3.8 |  | 50.8 |  |  | 193.04 | 254 | 100 | [5 empty] | CA | 0.1 | [5 empty] | 0.42 |  |  | 34.475 | 0.080494 |  |  |  | 1634579 | [12 empty] | 467.5 | 317.5 | 2.84 |  |  |  | 428.2943 | [5 empty] | 10000 | 0.61 |  |  | 0.93045 | 0.1134 |  | s | 15 | 30.27 |  | 8.205 | [6 empty] | l | h | n | 22.5 | n |  | d |  |  | 3 | [18 empty] | GP[0(),+45(),-45()SB]6s | 3.4475 | 0/45/-45/0/45/-45/0/45/-45/0/45/-45/0/45/-45/0/45/-45/-45/45/0/-45/45/0/-45/45/0/-45/45/0/-45/45/0/-45/45/0 | 2.6698 | 6.2134
10875 | 875 | FACT |  | SNL | [0(),+45(),-45()SB]6s |  |  | 12 | 12 | 0 | 0 |  | E | 38 |  |  |  | hl | p | GP | 3.8 |  | 50.8 |  |  | 193.04 | 254 | 100 | [5 empty] | CA | 0.1 | [5 empty] | 0.42 |  |  | 86.1875 | 0.1948 |  |  |  | 1336695 | [12 empty] | 467.5 | 317.5 | 2.84 |  |  |  | 442.43 | [5 empty] | 10000 | 0.61 |  |  | 2.244 | 0.1134 |  | s | 15 | 24.7536 |  | 19.7887 | [6 empty] | l | h | n | 22.5 | n |  | d |  |  | 3 | [18 empty] | GP[0(),+45(),-45()SB]6s | 8.6188 | 0/45/-45/0/45/-45/0/45/-45/0/45/-45/0/45/-45/0/45/-45/-45/45/0/-45/45/0/-45/45/0/-45/45/0/-45/45/0/-45/45/0 | 2.6698 | 6.126
10856 | 856 | FACT |  | SNL | [0(),+45(),-45()SB]6s |  |  | 12 | 12 | 0 | 0 |  | E | 38 |  |  |  | hl | p | GP | 3.8 |  | 50.8 |  |  | 193.04 | 254 | 100 | [5 empty] | CA | 0.1 | [5 empty] | 0.45 |  |  | 34.475 | 0.083483 |  |  |  | 511047 | [12 empty] | 467.5 | 317.5 | 2.84 |  |  |  | 412.9603 | [5 empty] | 10000 | 0.61 |  |  | 0.34627 | 0.0405 |  | s | 5 | 28.3915 |  | 8.5498 | [6 empty] | l | h | n | 22.5 | n |  | d |  |  | 3 | [18 empty] | GP[0(),+45(),-45()SB]6s | 3.4475 | 0/45/-45/0/45/-45/0/45/-45/0/45/-45/0/45/-45/0/45/-45/-45/45/0/-45/45/0/-45/45/0/-45/45/0/-45/45/0/-45/45/0 | 2.6698 | 5.7085
10874 | 874 | FACT |  | SNL | [0(),+45(),-45()SB]6s |  |  | 12 | 12 | 0 | 0 |  | E | 38 |  |  |  | hl | p | GP | 3.8 |  | 50.8 |  |  | 193.04 | 254 | 100 | [5 empty] | CA | 0.1 | [5 empty] | 0.56 |  |  | 103.425 | 0.23192 |  |  |  | 231826 | [12 empty] | 467.5 | 317.5 | 2.84 |  |  |  | 445.9599 | [5 empty] | 10000 | 0.61 |  |  | 2.7835 | 0.1512 |  | s | 15 | 3.6834 |  | 18.4096 | [6 empty] | l | h | n | 22.5 | n |  | d |  |  | 3 | [18 empty] | GP[0(),+45(),-45()SB]6s | 10.3425 | 0/45/-45/0/45/-45/0/45/-45/0/45/-45/0/45/-45/0/45/-45/-45/45/0/-45/45/0/-45/45/0/-45/45/0/-45/45/0/-45/45/0 | 2.6698 | 5.2926
10872 | 872 | FACT |  | SNL | [0(),+45(),-45()SB]6s |  |  | 12 | 12 | 0 | 0 |  | E | 38 |  |  |  | hl | p | GP | 3.8 |  | 50.8 |  |  | 193.04 | 254 | 100 | [5 empty] | CA | 0.1 | [5 empty] | 0.68 |  |  | 137.9 | 0.31046 |  |  |  | 37597 | [12 empty] | 467.5 | 317.5 | 2.84 |  |  |  | 444.1837 | [5 empty] | 10000 | 0.61 |  |  | 2.4981 | 0.1224 |  | s | 10 | 0.8193 |  | 20.4092 | [6 empty] | l | h | n | 22.5 | n |  | d |  |  | 3 | [18 empty] | GP[0(),+45(),-45()SB]6s | 13.79 | 0/45/-45/0/45/-45/0/45/-45/0/45/-45/0/45/-45/0/45/-45/-45/45/0/-45/45/0/-45/45/0/-45/45/0/-45/45/0/-45/45/0 | 2.6698 | 4.4642
10862 | 862 | FACT |  | SNL | [0(),+45(),-45()SB]6s |  |  | 12 | 12 | 0 | 0 |  | E | 38 |  |  |  | hl | p | GP | 3.8 |  | 50.8 |  |  | 193.04 | 254 | 100 | [5 empty] | CA | 0.1 | [5 empty] | 1.15 |  |  | 53.6776 | 0.13308 |  |  |  | 7950 | [12 empty] | 467.5 | 317.5 | 2.84 |  |  |  | 403.3347 | [5 empty] | 10000 | 0.61 |  |  | 0.18269 | 0.0207 |  | s | 1 | 2.004 |  | 8.8256 | [6 empty] | l | h | n | 22.5 | n |  | d |  |  | 3 | [18 empty] | GP[0(),+45(),-45()SB]6s | 5.3678 | 0/45/-45/0/45/-45/0/45/-45/0/45/-45/0/45/-45/0/45/-45/-45/45/0/-45/45/0/-45/45/0/-45/45/0/-45/45/0/-45/45/0 | 2.6698 | 3.8559
10868 | 868 | FACT |  | SNL | [0(),+45(),-45()SB]6s |  |  | 12 | 12 | 0 | 0 |  | E | 38 |  |  |  | hl | p | GP | 3.8 |  | 25.4 |  |  | 96.52 | 254 | 100 | [5 empty] | CA | 0.1 | [5 empty] | 1.08 |  |  | 206.85 | 0.45206 |  |  |  | 5684 | [12 empty] | 467.5 | 317.5 | 2.84 |  |  |  | 457.5761 | [5 empty] | 10000 | 0.61 |  |  | 5.5894 | 0.2916 |  | s | 15 | 0.10526 |  | 19.1681 | [6 empty] | l | h | n | 22.5 | n |  | d |  |  | 3 | [18 empty] | GP[0(),+45(),-45()SB]6s | 20.685 | 0/45/-45/0/45/-45/0/45/-45/0/45/-45/0/45/-45/0/45/-45/-45/45/0/-45/45/0/-45/45/0/-45/45/0/-45/45/0/-45/45/0 | 2.6698 | 3.7547
10869 | 869 | FACT |  | SNL | [0(),+45(),-45()SB]6s |  |  | 12 | 12 | 0 | 0 |  | E | 38 |  |  |  | hl | p | GP | 3.8 |  | 25.4 |  |  | 96.52 | 254 | 100 | [5 empty] | CA | 0.1 | [5 empty] | 1.05 |  |  | 206.85 | 0.47081 |  |  |  | 4871 | [12 empty] | 467.5 | 317.5 | 2.84 |  |  |  | 439.3514 | [5 empty] | 10000 | 0.61 |  |  | 1.857 | 0.0945 |  | s | 5 | 0.27061 |  | 19.6507 | [6 empty] | l | h | n | 22.5 | n |  | d |  |  | 3 | [18 empty] | GP[0(),+45(),-45()SB]6s | 20.685 | 0/45/-45/0/45/-45/0/45/-45/0/45/-45/0/45/-45/0/45/-45/-45/45/0/-45/45/0/-45/45/0/-45/45/0/-45/45/0/-45/45/0 | 2.6698 | 3.6876
10866 | 866 | FACT |  | SNL | [0(),+45(),-45()SB]6s |  |  | 12 | 12 | 0 | 0 |  | E | 38 |  |  |  | hl | p | GP | 3.8 |  | 25.4 |  |  | 96.52 | 254 | 100 | [5 empty] | CA | 0.1 | [5 empty] | 1.7 |  |  | 275.8 | 0.61958 |  |  |  | 811 | [12 empty] | 467.5 | 317.5 | 2.84 |  |  |  | 445.1388 | [5 empty] | 10000 | 0.61 |  |  | 2.6479 | 0.153 |  | s | 5 | 0.045056 |  | 17.3065 | [6 empty] | l | h | n | 22.5 | n |  | d |  |  | 3 | [18 empty] | GP[0(),+45(),-45()SB]6s | 27.58 | 0/45/-45/0/45/-45/0/45/-45/0/45/-45/0/45/-45/0/45/-45/-45/45/0/-45/45/0/-45/45/0/-45/45/0/-45/45/0/-45/45/0 | 2.6698 | 2.909
10863 | 863 | FACT |  | SNL | [0(),+45(),-45()SB]6s |  |  | 12 | 12 | 0 | 0 |  | E | 38 |  |  |  | hl | p | GP | 3.8 |  | 50.8 |  |  | 193.04 | 254 | 100 | [5 empty] | CA | 0.1 | [5 empty] | 1.42 |  |  | 67.571 | 0.16794 |  |  |  | 711 | [12 empty] | 467.5 | 317.5 | 2.84 |  |  |  | 402.3477 | [5 empty] | 10000 | 0.61 |  |  | 0.17095 | 0.02556 |  | s | 1 | 0.16403 |  | 6.6882 | [6 empty] | l | h | n | 22.5 | n |  | d |  |  | 3 | [18 empty] | GP[0(),+45(),-45()SB]6s | 6.7571 | 0/45/-45/0/45/-45/0/45/-45/0/45/-45/0/45/-45/0/45/-45/-45/45/0/-45/45/0/-45/45/0/-45/45/0/-45/45/0/-45/45/0 | 2.6698 | 2.762
10865 | 865 | FACT |  | SNL | [0(),+45(),-45()SB]6s |  |  | 12 | 12 | 0 | 0 |  | E | 38 |  |  |  | hl | p | GP | 3.8 |  | 25.4 |  |  | 96.52 | 254 | 100 | [5 empty] | CA | 0.1 | [5 empty] | 1.6 |  |  | 275.8 | 0.65772 |  |  |  | 626 | [12 empty] | 467.5 | 317.5 | 2.84 |  |  |  | 419.3262 | [5 empty] | 10000 | 0.61 |  |  | 0.52424 | 0.0288 |  | s | 1 | 0.17389 |  | 18.2028 | [6 empty] | l | h | n | 22.5 | n |  | d |  |  | 3 | [18 empty] | GP[0(),+45(),-45()SB]6s | 27.58 | 0/45/-45/0/45/-45/0/45/-45/0/45/-45/0/45/-45/0/45/-45/-45/45/0/-45/45/0/-45/45/0/-45/45/0/-45/45/0/-45/45/0 | 2.6698 | 2.7966
10876 | 876 | FACT |  | SNL | [0(),+45(),-45()SB]6s |  |  | 12 | 12 | 0 | 0 |  | E | 38 |  |  |  | hl | p | GP | 3.8 |  | 50.8 |  |  | 193.04 | 254 | 100 | [5 empty] | CA | 0.1 | [5 empty] | 1.82 |  |  | 344.75 | 0.8167 |  |  |  | 150 | [12 empty] | 467.5 | 317.5 | 2.84 |  |  |  | 422.1273 | [5 empty] | 10000 | 0.61 |  |  | 0.62795 | 0.03276 |  | s | 1 | 0.041667 |  | 19.1681 | [6 empty] | l | h | n | 22.5 | n |  | d |  |  | 3 | [18 empty] | GP[0(),+45(),-45()SB]6s | 34.475 | 0/45/-45/0/45/-45/0/45/-45/0/45/-45/0/45/-45/0/45/-45/-45/45/0/-45/45/0/-45/45/0/-45/45/0/-45/45/0/-45/45/0 | 2.6698 | 2.1761
10864 | 864 | FACT |  | SNL | [0(),+45(),-45()SB]6s |  |  | 12 | 12 | 0 | 0 |  | E | 38 |  |  |  | hl | p | GP | 3.8 |  | 25.4 |  |  | 96.52 | 254 | 100 | [5 empty] | CA | 0.1 | [5 empty] | 2.74 |  |  | 387.9817 | 0.9093 |  |  |  | 27 | [12 empty] | 467.5 | 317.5 | 2.84 |  |  |  | 426.6808 | [5 empty] | 10000 | 0.61 |  |  | 0.83995 | 0.04932 |  | s | 1 | 0.0075 |  | 17.0307 | [6 empty] | l | h | n | 22.5 | n |  | d |  |  | 3 | [18 empty] | GP[0(),+45(),-45()SB]6s | 38.7982 | 0/45/-45/0/45/-45/0/45/-45/0/45/-45/0/45/-45/0/45/-45/-45/45/0/-45/45/0/-45/45/0/-45/45/0/-45/45/0/-45/45/0 | 2.6698 | 1.4314
11058 | 1058 | FACT |  | FFA | [+30(),-30()FW] |  |  | 0 | 0 | 0 | 30 | Epon 826/Jeffamine D-230 | E | 50 |  |  | HAMILTON STANDARD | fw | p | GE | 3.5 |  | 50.4 |  |  | 176.4 | 154.9 | 50 |  |  | JI | 82 |  | CA | 0 | [5 empty] | 0.48571 |  |  | 68 |  |  |  |  | 11254000 | [12 empty] | 274.5 |  |  |  | 275.7 | [11 empty] | 1.36 | 0.097143 |  |  | 10 | 312.6111 |  | 14 | [6 empty] | l | h | [7 empty] | 7 |  |  |  |  | c | [13 empty] | GE[+30(),-30()FW] | 0 | 30/-30 | 2.4385 | 7.0513
11108 | 1108 | FACT |  | FFA | [+30(),-30()FW] |  |  | 0 | 0 | 0 | 30 | Epon 826/Jeffamine D-230 | E | 50 |  |  | HAMILTON STANDARD | fw | p | GE | 3.5 |  | 50.7 |  |  | 177.4 | 154.9 | 50 |  |  | JI | 82 |  | CA | -1 | [5 empty] | 0.188 |  |  | 26.32 |  |  |  |  | 8470000 | [12 empty] | 274.5 |  |  |  | 275.7 | [11 empty] | 1.0528 | 0.0752 |  |  | 10 | 235.2778 |  | 14 | [6 empty] | l | h |  | 35 |  |  |  | 90 |  | 7 |  |  |  |  | c | [13 empty] | GE[+30(),-30()FW] | -26.32 | 30/-30 | 2.4385 | 6.9279
11063 | 1063 | FACT |  | FFA | [+30(),-30()FW] |  |  | 0 | 0 | 0 | 30 | Epon 826/Jeffamine D-230 | E | 50 |  |  | HAMILTON STANDARD | fw | p | GE | 3.5 |  | 50.8 |  |  | 177.8 | 154.9 | 50 |  |  | JI | 82 |  | CA | 0 | [5 empty] | 0.56214 |  |  | 78.7 |  |  |  |  | 4286000 | [12 empty] | 274.5 |  |  |  | 275.7 | [11 empty] | 1.574 | 0.11243 |  |  | 10 | 23.5134 |  | 14 | [6 empty] | l | h | [7 empty] | 7 |  |  |  |  | c | [13 empty] | GE[+30(),-30()FW] | 0 | 30/-30 | 2.4385 | 5.3601
11073 | 1073 | FACT |  | FFA | [+30(),-30()FW] |  |  | 0 | 0 | 0 | 30 | Epon 826/Jeffamine D-230 | E | 50 |  |  | HAMILTON STANDARD | fw | p | GE | 3.5 |  | 51 |  |  | 178.5 | 154.9 | 50 |  |  | JI | 82 |  | CA | -1 | [5 empty] | 0.28 |  |  | 39.2 |  |  |  |  | 4175800 | [12 empty] | 274.5 |  |  |  | 275.7 | [11 empty] | 1.568 | 0.112 |  |  | 10 | 113.9324 |  | 14 | [6 empty] | l | h | [7 empty] | 7 |  |  |  |  | c | [13 empty] | GE[+30(),-30()FW] | -39.2 | 30/-30 | 2.4385 | 6.6128
11059 | 1059 | FACT |  | FFA | [+30(),-30()FW] |  |  | 0 | 0 | 0 | 30 | Epon 826/Jeffamine D-230 | E | 50 |  |  | HAMILTON STANDARD | fw | p | GE | 3.5 |  | 50.6 |  |  | 177.1 | 154.9 | 50 |  |  | JI | 82 |  | CA | 0 | [5 empty] | 0.645 |  |  | 90.3 |  |  |  |  | 2685200 | [12 empty] | 274.5 |  |  |  | 275.7 | [11 empty] | 1.806 | 0.129 |  |  | 10 | 62.8708 |  | 14 | [6 empty] | l | h | [7 empty] | 7 |  |  |  |  | c | [13 empty] | GE[+30(),-30()FW] | 0 | 30/-30 | 2.4385 | 6.3471
11107 | 1107 | FACT |  | FFA | [+30(),-30()FW] |  |  | 0 | 0 | 0 | 30 | Epon 826/Jeffamine D-230 | E | 50 |  |  | HAMILTON STANDARD | fw | p | GE | 3.5 |  | 50.7 |  |  | 177.4 | 154.9 | 50 |  |  | JI | 82 |  | CA | -1 | [5 empty] | 0.263 |  |  | 36.82 |  |  |  |  | 2530000 | [12 empty] | 274.5 |  |  |  | 275.7 | [11 empty] | 1.4728 | 0.1052 |  |  | 10 | 38.85 |  | 14 | [6 empty] | l | h |  | 35 |  |  |  | 90 |  | 7 |  |  |  |  | c | [13 empty] | GE[+30(),-30()FW] | -36.82 | 30/-30 | 2.4385 | 6.0053
11093 | 1093 | FACT |  | FFA | [+30(),-30()FW] |  |  | 0 | 0 | 0 | 30 | Epon 826/Jeffamine D-230 | E | 50 |  |  | HAMILTON STANDARD | fw | p | GE | 3.5 |  | 50.7 |  |  | 177.4 | 154.9 | 50 |  |  | JI | 82 |  | CA | 0 | [5 empty] | 0.47 |  |  | 65.8 |  |  |  |  | 1310000 | [12 empty] | 274.5 |  |  |  | 275.7 | [11 empty] | 1.316 | 0.094 |  |  | 10 | 26.4722 |  | 14 | [6 empty] | l | h |  | 35 |  |  |  | 90 |  | 7 |  |  |  |  | c | [13 empty] | GE[+30(),-30()FW] | 0 | 30/-30 | 2.4385 | 5.9463
11060 | 1060 | FACT |  | FFA | [+30(),-30()FW] |  |  | 0 | 0 | 0 | 30 | Epon 826/Jeffamine D-230 | E | 50 |  |  | HAMILTON STANDARD | fw | p | GE | 3.5 |  | 50.7 |  |  | 177.45 | 154.9 | 50 |  |  | JI | 82 |  | CA | 0 | [5 empty] | 0.60357 |  |  | 84.5 |  |  |  |  | 779200 | [12 empty] | 274.5 |  |  |  | 275.7 | [11 empty] | 1.69 | 0.12071 |  |  | 10 | 18.0481 |  | 14 | [6 empty] | l | h | [7 empty] | 7 |  |  |  |  | c | [13 empty] | GE[+30(),-30()FW] | 0 | 30/-30 | 2.4385 | 5.8085
11049 | 1049 | FACT |  | FFA | [+30(),-30()FW] |  |  | 0 | 0 | 0 | 30 | Epon 826/Jeffamine D-230 | E | 50 |  |  | HAMILTON STANDARD | fw | p | GE | 3.5 |  | 50 |  |  | 175 | 154.9 | 50 |  |  | JI | 82 |  | CA | 0 | [5 empty] | 0.69357 |  |  | 97.1 |  |  |  |  | 768700 | [12 empty] | 274.5 |  |  |  | 275.7 | [11 empty] | 1.942 | 0.13871 |  |  | 10 | 21.3528 |  | 14 | [6 empty] | l | h | [7 empty] | 7 |  |  |  |  | c | [13 empty] | GE[+30(),-30()FW] | 0 | 30/-30 | 2.4385 | 5.8858
11072 | 1072 | FACT |  | FFA | [+30(),-30()FW] |  |  | 0 | 0 | 0 | 30 | Epon 826/Jeffamine D-230 | E | 50 |  |  | HAMILTON STANDARD | fw | p | GE | 3.5 |  | 50.8 |  |  | 177.8 | 154.9 | 50 |  |  | JI | 82 |  | CA | -1 | [5 empty] | 0.32143 |  |  | 45 |  |  |  |  | 660400 | [12 empty] | 274.5 |  |  |  | 275.7 | [11 empty] | 1.8 | 0.12857 |  |  | 10 | 18.3444 |  | 14 | [6 empty] | l | h | [7 empty] | 7 |  |  |  |  | c | [13 empty] | GE[+30(),-30()FW] | -45 | 30/-30 | 2.4385 | 5.8198
11068 | 1068 | FACT |  | FFA | [+30(),-30()FW] |  |  | 0 | 0 | 0 | 30 | Epon 826/Jeffamine D-230 | E | 50 |  |  | HAMILTON STANDARD | fw | p | GE | 3.5 |  | 50.9 |  |  | 178.15 | 154.9 | 50 |  |  | JI | 82 |  | CA | -1 | [5 empty] | 0.36071 |  |  | 50.5 |  |  |  |  | 359300 | [12 empty] | 274.5 |  |  |  | 275.7 | [11 empty] | 2.02 | 0.14429 |  |  | 10 | 7.2148 |  | 14 | [6 empty] | l | h | [7 empty] | 7 |  |  |  |  | c | [13 empty] | GE[+30(),-30()FW] | -50.5 | 30/-30 | 2.4385 | 5.345
11102 | 1102 | FACT |  | FFA | [+30(),-30()FW] |  |  | 0 | 0 | 0 | 30 | Epon 826/Jeffamine D-230 | E | 50 |  |  | HAMILTON STANDARD | fw | p | GE | 3.5 |  | 50.7 |  |  | 177.4 | 154.9 | 50 |  |  | JI | 82 |  | CA | -1 | [5 empty] | 0.301 |  |  | 42.14 |  |  |  |  | 245000 | [12 empty] | 274.5 |  |  |  | 275.7 | [11 empty] | 1.6856 | 0.1204 |  |  | 10 | 4.5296 |  | 14 | [6 empty] | l | h |  | 35 |  |  |  | 90 |  | 7 |  |  |  |  | c | [13 empty] | GE[+30(),-30()FW] | -42.14 | 30/-30 | 2.4385 | 4.9677
11087 | 1087 | FACT |  | FFA | [+30(),-30()FW] |  |  | 0 | 0 | 0 | 30 | Epon 826/Jeffamine D-230 | E | 50 |  |  | HAMILTON STANDARD | fw | p | GE | 3.5 |  | 50.7 |  |  | 177.4 | 154.9 | 50 |  |  | JI | 82 |  | CA | 0 | [5 empty] | 0.658 |  |  | 92.12 |  |  |  |  | 198000 | [12 empty] | 274.5 |  |  |  | 275.7 | [11 empty] | 1.8424 | 0.1316 |  |  | 10 | 3.3028 |  | 14 | [6 empty] | l | h |  | 35 |  |  |  | 90 |  | 7 |  |  |  |  | c | [13 empty] | GE[+30(),-30()FW] | 0 | 30/-30 | 2.4385 | 5.0051
11064 | 1064 | FACT |  | FFA | [+30(),-30()FW] |  |  | 0 | 0 | 0 | 30 | Epon 826/Jeffamine D-230 | E | 50 |  |  | HAMILTON STANDARD | fw | p | GE | 3.5 |  | 50.7 |  |  | 177.45 | 154.9 | 50 |  |  | JI | 82 |  | CA | 0 | [5 empty] | 0.72429 |  |  | 101.4 |  |  |  |  | 125770 | [12 empty] | 274.5 |  |  |  | 275.7 | [11 empty] | 2.028 | 0.14486 |  |  | 10 | 3.4936 |  | 14 | [6 empty] | l | h | [7 empty] | 7 |  |  |  |  | c | [13 empty] | GE[+30(),-30()FW] | 0 | 30/-30 | 2.4385 | 5.0996
11047 | 1047 | FACT |  | FFA | [+30(),-30()FW] |  |  | 0 | 0 | 0 | 30 | Epon 826/Jeffamine D-230 | E | 50 |  |  | HAMILTON STANDARD | fw | p | GE | 3.5 |  | 50 |  |  | 175 | 154.9 | 50 |  |  | JI | 82 |  | CA | 0 | [5 empty] | 0.81643 |  |  | 114.3 |  |  |  |  | 89800 | [12 empty] | 274.5 |  |  |  | 275.7 | [11 empty] | 2.286 | 0.16329 |  |  | 10 | 2.4944 |  | 14 | [6 empty] | l | h | [7 empty] | 7 |  |  |  |  | c | [13 empty] | GE[+30(),-30()FW] | 0 | 30/-30 | 2.4385 | 4.9533
11078 | 1078 | FACT |  | FFA | [+30(),-30()FW] |  |  | 0 | 0 | 0 | 30 | Epon 826/Jeffamine D-230 | E | 50 |  |  | HAMILTON STANDARD | fw | p | GE | 3.5 |  | 50.9 |  |  | 178.15 | 154.9 | 50 |  |  | JI | 82 |  | CA | -1 | [5 empty] | 0.40071 |  |  | 56.1 |  |  |  |  | 80300 | [12 empty] | 274.5 |  |  |  | 275.7 | [11 empty] | 2.244 | 0.16029 |  |  | 10 | 1.3167 |  | 14 | [6 empty] | l | h | [7 empty] | 7 |  |  |  |  | c | [13 empty] | GE[+30(),-30()FW] | -56.1 | 30/-30 | 2.4385 | 4.6285
11055 | 1055 | FACT |  | FFA | [+30(),-30()FW] |  |  | 0 | 0 | 0 | 30 | Epon 826/Jeffamine D-230 | E | 50 |  |  | HAMILTON STANDARD | fw | p | GE | 3.5 |  | 50.6 |  |  | 177.1 | 154.9 | 50 |  |  | JI | 82 |  | CA | 0 | [5 empty] | 0.80643 |  |  | 112.9 |  |  |  |  | 46300 | [12 empty] | 274.5 |  |  |  | 275.7 | [11 empty] | 2.258 | 0.16129 |  |  | 10 | 0.82569 |  | 14 | [6 empty] | l | h | [7 empty] | 7 |  |  |  |  | c | [13 empty] | GE[+30(),-30()FW] | 0 | 30/-30 | 2.4385 | 4.3747
11076 | 1076 | FACT |  | FFA | [+30(),-30()FW] |  |  | 0 | 0 | 0 | 30 | Epon 826/Jeffamine D-230 | E | 50 |  |  | HAMILTON STANDARD | fw | p | GE | 3.5 |  | 50.9 |  |  | 178.15 | 154.9 | 50 |  |  | JI | 82 |  | CA | -1 | [5 empty] | 0.48143 |  |  | 67.4 |  |  |  |  | 4900 | [12 empty] | 274.5 |  |  |  | 275.7 | [11 empty] | 2.696 | 0.19257 |  |  | 10 | 0.13611 |  | 14 | [6 empty] | l | h | [7 empty] | 7 |  |  |  |  | c | [13 empty] | GE[+30(),-30()FW] | -67.4 | 30/-30 | 2.4385 | 3.6902
11046 | 1046 | FACT |  | FFA | [+30(),-30()FW] |  |  | 0 | 0 | 0 | 30 | Epon 826/Jeffamine D-230 | E | 50 |  |  | HAMILTON STANDARD | fw | p | GE | 3.5 |  | 50.8 |  |  | 177.8 | 154.9 | 50 |  |  | JI | 82 |  | CA | 0 | [5 empty] | 1.0043 |  |  | 140.6 |  |  |  |  | 4600 | [12 empty] | 274.5 |  |  |  | 275.7 | [11 empty] | 2.812 | 0.20086 |  |  | 10 | 0.10593 |  | 14 | [6 empty] | l | h | [7 empty] | 7 |  |  |  |  | c | [13 empty] | GE[+30(),-30()FW] | 0 | 30/-30 | 2.4385 | 3.5692
11046 | 1046 | FACT |  | FFA | [+30(),-30()FW] |  |  | 0 | 0 | 0 | 30 | Epon 826/Jeffamine D-230 | E | 50 |  |  | HAMILTON STANDARD | fw | p | GE | 3.5 |  | 50.8 |  |  | 177.8 | 154.9 | 50 |  |  | JI | 82 |  | CA | 0 | [5 empty] | 1.0043 |  |  | 140.6 |  |  |  |  | 4600 | [12 empty] | 274.5 |  |  |  | 275.7 | [11 empty] | 2.812 | 0.20086 |  |  | 10 | 0.082535 |  | 14 | [6 empty] | l | h | [7 empty] | 7 |  |  |  |  | c | [13 empty] | GE[+30(),-30()FW] | 0 | 30/-30 | 2.4385 | 3.339
11084 | 1084 | FACT |  | FFA | [+30(),-30()FW] |  |  | 0 | 0 | 0 | 30 | Epon 826/Jeffamine D-230 | E | 50 |  |  | HAMILTON STANDARD | fw | p | GE | 3.5 |  | 50.7 |  |  | 177.4 | 154.9 | 50 |  |  | JI | 82 |  | CA | 0 | [5 empty] | 0.752 |  |  | 105.28 |  |  |  |  | 3940 | [12 empty] | 274.5 |  |  |  | 275.7 | [11 empty] | 2.1056 | 0.1504 |  |  | 10 | 0.090278 |  | 14 | [6 empty] | l | h |  | 35 |  |  |  | 90 |  | 7 |  |  |  |  | c | [13 empty] | GE[+30(),-30()FW] | 0 | 30/-30 | 2.4385 | 3.4925
11099 | 1099 | FACT |  | FFA | [+30(),-30()FW] |  |  | 0 | 0 | 0 | 30 | Epon 826/Jeffamine D-230 | E | 50 |  |  | HAMILTON STANDARD | fw | p | GE | 3.5 |  | 50.7 |  |  | 177.4 | 154.9 | 50 |  |  | JI | 82 |  | CA | -1 | [5 empty] | 0.376 |  |  | 52.64 |  |  |  |  | 2354 | [12 empty] | 274.5 |  |  |  | 275.7 | [11 empty] | 2.1056 | 0.1504 |  |  | 10 | 0.056935 |  | 14 | [6 empty] | l | h |  | 35 |  |  |  | 90 |  | 7 |  |  |  |  | c | [13 empty] | GE[+30(),-30()FW] | -52.64 | 30/-30 | 2.4385 | 3.3078
11077 | 1077 | FACT |  | FFA | [+30(),-30()FW] |  |  | 0 | 0 | 0 | 30 | Epon 826/Jeffamine D-230 | E | 50 |  |  | HAMILTON STANDARD | fw | p | GE | 3.5 |  | 50.9 |  |  | 178.15 | 154.9 | 50 |  |  | JI | 82 |  | CA | -1 | [5 empty] | 0.60143 |  |  | 84.2 |  |  |  |  | 1300 | [12 empty] | 274.5 |  |  |  | 275.7 | [11 empty] | 3.368 | 0.24057 |  |  | 10 | 0.027778 |  | 14 | [6 empty] | l | h | [7 empty] | 7 |  |  |  |  | c | [13 empty] | GE[+30(),-30()FW] | -84.2 | 30/-30 | 2.4385 | 2.9863
11096 | 1096 | FACT |  | FFA | [+30(),-30()FW] |  |  | 0 | 0 | 0 | 30 | Epon 826/Jeffamine D-230 | E | 50 |  |  | HAMILTON STANDARD | fw | p | GE | 3.5 |  | 50.7 |  |  | 177.4 | 154.9 | 50 |  |  | JI | 82 |  | CA | -1 | [5 empty] | 0.564 |  |  | 78.96 |  |  |  |  | 940 | [12 empty] | 274.5 |  |  |  | 275.7 | [11 empty] | 3.1584 | 0.2256 |  |  | 10 | 0.018611 |  | 14 | [6 empty] | l | h |  | 35 |  |  |  | 90 |  | 7 |  |  |  |  | c | [13 empty] | GE[+30(),-30()FW] | -78.96 | 30/-30 | 2.4385 | 2.7876
11048 | 1048 | FACT |  | FFA | [+30(),-30()FW] |  |  | 0 | 0 | 0 | 30 | Epon 826/Jeffamine D-230 | E | 50 |  |  | HAMILTON STANDARD | fw | p | GE | 3.5 |  | 50.6 |  |  | 177.1 | 154.9 | 50 |  |  | JI | 82 |  | CA | 0 | [5 empty] | 1.0086 |  |  | 141.2 |  |  |  |  | 4200 | [12 empty] | 274.5 |  |  |  | 275.7 | [11 empty] | 2.824 | 0.20171 |  |  | 10 | 0.064514 |  | 14 | [6 empty] | l | h | [7 empty] | 7 |  |  |  |  | c | [13 empty] | GE[+30(),-30()FW] | 0 | 30/-30 | 2.4385 | 3.1358
11045 | 1045 | FACT |  | FFA | [+30(),-30()FW] |  |  | 0 | 0 | 0 | 30 | Epon 826/Jeffamine D-230 | E | 50 |  |  | HAMILTON STANDARD | fw | p | GE | 3.5 |  | 50.8 |  |  | 177.8 | 154.9 | 50 |  |  | JI | 82 |  | CA | 0 | [5 empty] | 1.165 |  |  | 163.1 |  |  |  |  | 430 | [12 empty] | 274.5 |  |  |  | 275.7 | [11 empty] | 3.262 | 0.233 |  |  | 10 | 0.011944 |  | 14 | [6 empty] | l | h | [7 empty] | 7 |  |  |  |  | c | [13 empty] | GE[+30(),-30()FW] | 0 | 30/-30 | 2.4385 | 2.6335
11065 | 1065 | FACT |  | FFA | [+30(),-30()FW] |  |  | 0 | 0 | 0 | 30 | Epon 826/Jeffamine D-230 | E | 50 |  |  | HAMILTON STANDARD | fw | p | GE | 3.5 |  | 50.8 |  |  | 177.8 | 154.9 | 50 |  |  | JI | 82 |  | CA | -1 | [5 empty] | 0.80357 |  |  | 112.5 |  |  |  |  | 400 | [12 empty] | 274.5 |  |  |  | 275.7 | [11 empty] | 4.5 | 0.32143 |  |  | 10 | 0.011111 |  | 14 | [6 empty] | l | h | [7 empty] | 7 |  |  |  |  | c | [13 empty] | GE[+30(),-30()FW] | -112.5 | 30/-30 | 2.4385 | 2.6021
11094 | 1094 | FACT |  | FFA | [+30(),-30()FW] |  |  | 0 | 0 | 0 | 30 | Epon 826/Jeffamine D-230 | E | 50 |  |  | HAMILTON STANDARD | fw | p | GE | 3.5 |  | 50.7 |  |  | 177.4 | 154.9 | 50 |  |  | JI | 82 |  | CA | -1 | [5 empty] | 0.75 |  |  | 105 |  |  |  |  | 110 | [12 empty] | 274.5 |  |  |  | 275.7 | [11 empty] | 4.2 | 0.3 |  |  | 10 | 0.0030556 |  | 14 | [6 empty] | l | h |  | 35 |  |  |  | 90 |  | 7 |  |  |  |  | c | [13 empty] | GE[+30(),-30()FW] | -105 | 30/-30 | 2.4385 | 2.0414
11043 | 1043 | FACT |  | FFA | [+30(),-30()FW] |  |  | 0 | 0 | 0 | 30 | Epon 826/Jeffamine D-230 | E | 50 |  |  | HAMILTON STANDARD | fw | p | GE | 3.5 |  | 50.5 |  |  | 176.75 | 154.9 | 50 |  |  | JI | 82 |  | CA | 0 | [5 empty] | 1.455 |  |  | 203.7 |  |  |  |  | 10 | [12 empty] | 274.5 |  |  |  | 275.7 | [11 empty] | 4.074 | 0.291 |  |  | 10 | 0.00027778 |  | 14 | [6 empty] | l | h | [7 empty] | 7 |  |  |  |  | c | [13 empty] | GE[+30(),-30()FW] | 0 | 30/-30 | 2.4385 | 1
10703 | 703 | FACT |  | SNL | [0()]5 |  |  | 5 | 0 | 0 | 0 |  | E | 30 |  |  |  | hl | p | GP | 4.1 |  | 50.8 |  |  | 208.28 | 254 | 100 | [5 empty] | CA | 0.1 | [5 empty] | 0.9 |  |  | 189.1299 | 0.33046 |  |  |  | 1612585 | [12 empty] | 567.2 | 313.2 | 2.76 |  |  |  | 572.3153 | [5 empty] | 2662.0216 | 0.127 |  |  | 3.3956 | 0.162 |  | s | 10 | 44.794 |  | 20.9608 | [6 empty] | l | h | n | 22.5 | n |  | d |  |  | 3 | [18 empty] | GP[0()]5 | 18.913 | 0/0/0/0/0 | 2.7537 | 6.2075
10704 | 704 | FACT |  | SNL | [0()]5 |  |  | 5 | 0 | 0 | 0 |  | E | 30 |  |  |  | hl | p | GP | 4.1 |  | 50.8 |  |  | 208.28 | 254 | 100 | [5 empty] | CA | 0.1 | [5 empty] | 0.85 |  |  | 191.5776 | 0.33545 |  |  |  | 920132 | [12 empty] | 567.2 | 313.2 | 2.76 |  |  |  | 571.11 | [5 empty] | 2872.1812 | 0.127 |  |  | 3.4602 | 0.153 |  | s | 10 | 25.5592 |  | 22.6156 | [6 empty] | l | h | n | 22.5 | n |  | d |  |  | 3 | [18 empty] | GP[0()]5 | 19.1578 | 0/0/0/0/0 | 2.7537 | 5.9639
10699 | 699 | FACT |  | SNL | [0()]5 |  |  | 5 | 0 | 0 | 0 |  | E | 30 |  |  |  | hl | p | GP | 4.1 |  | 50.8 |  |  | 208.28 | 254 | 100 | [5 empty] | CA | 0.1 | [5 empty] | 0.95062 |  |  | 212.366 | 0.37032 |  |  |  | 138596 | [12 empty] | 567.2 | 313.2 | 2.76 |  |  |  | 573.4715 | [5 empty] | 2837.1546 | 0.127 |  |  | 3.8226 | 0.17111 |  | s | 10 | 3.8499 |  | 22.3398 | [6 empty] | l | h | n | 22.5 | n |  | d |  |  | 3 | [18 empty] | GP[0()]5 | 21.2366 | 0/0/0/0/0 | 2.7537 | 5.1418
10698 | 698 | FACT |  | SNL | [0()]5 |  |  | 5 | 0 | 0 | 0 |  | E | 30 |  |  |  | hl | p | GP | 4.1 |  | 50.8 |  |  | 208.28 | 254 | 100 | [5 empty] | CA | 0.1 | [5 empty] | 1.4 |  |  | 279.1096 | 0.49223 |  |  |  | 17700 | [12 empty] | 567.2 | 313.2 | 2.76 |  |  |  | 567.0346 | [5 empty] | 2539.4285 | 0.127 |  |  | 2.5194 | 0.126 |  | s | 5 | 0.98333 |  | 19.9955 | [6 empty] | l | h | n | 22.5 | n |  | d |  |  | 3 | [18 empty] | GP[0()]5 | 27.911 | 0/0/0/0/0 | 2.7537 | 4.248
10207 | 207 | FACT |  | RISO | [[+45()FW],[-45()]FW]4s |  |  | 0 | 8 | 0 | 0 | UP333 | E |  |  |  | RISO | fw | d | GP | 2 |  | 60 | 25 |  | 50 | 280 | 110 | 1200 |  | CAEC | 90 |  | CA | 10 | [5 empty] | 0.5 | [7 empty] | 632323 | [13 empty] | 132 |  | 2.6 | [9 empty] | 0.0008 |  |  | 0.783 | 0.045 |  | t | 5 | 7.9974 |  | 17.4 | 16.2 | [5 empty] | l | m | y | 23 | n |  | d |  |  | 10 | [18 empty] | GP[[+45()FW],[-45()]FW]4s |  | 45/-45/45/-45/45/-45/45/-45/-45/45/-45/45/-45/45/-45/45 |  | 4.6063
10634 | 634 | FACT |  | DNV | [(100CSM)]6 |  | 6 | 0 | 0 | 0 | 0 | NP 20-80 | E | 31 |  |  |  | hl | p | GP | 5 |  | 25 |  |  | 125 | 270 |  |  |  | JI |  |  | CA | -1 | [5 empty] | 0.49 |  |  | 42 |  |  |  |  | 1522200 | [14 empty] | 1.61 |  | 125 | 211 | [10 empty] | 0.49392 | 0.0588 |  |  | 3 | 140.9444 |  | 8.4 | [6 empty] | l | h | y |  | n |  | d |  |  | 2 | [18 empty] | GP[(100CSM)]6 | -42 | 0/0/0/0/0/0 |  | 6.1825
10635 | 635 | FACT |  | DNV | [(100CSM)]6 |  | 6 | 0 | 0 | 0 | 0 | NP 20-80 | E | 31 |  |  |  | hl | p | GP | 5 |  | 25 |  |  | 125 | 270 |  |  |  | JI |  |  | CA | -1 | [5 empty] | 0.51 |  |  | 44 |  |  |  |  | 1340000 | [14 empty] | 1.61 |  | 125 | 211 | [10 empty] | 0.51408 | 0.0612 |  |  | 3 | 124.0741 |  | 8.4 | [6 empty] | l | h | y |  | n |  | d |  |  | 2 | [18 empty] | GP[(100CSM)]6 | -44 | 0/0/0/0/0/0 |  | 6.1271
10636 | 636 | FACT |  | DNV | [(100CSM)]6 |  | 6 | 0 | 0 | 0 | 0 | NP 20-80 | E | 31 |  |  |  | hl | p | GP | 5 |  | 25 |  |  | 125 | 270 |  |  |  | JI |  |  | CA | -1 | [5 empty] | 0.54 |  |  | 45.7097 |  |  |  |  | 364400 | [14 empty] | 1.61 |  | 125 | 211 | [10 empty] | 0.54432 | 0.0648 |  |  | 3 | 33.7407 |  | 8.4 | [6 empty] | l | h | y |  | n |  | d |  |  | 2 | [18 empty] | GP[(100CSM)]6 | -45.7097 | 0/0/0/0/0/0 |  | 5.5616
10638 | 638 | FACT |  | DNV | [(100CSM)]6 |  | 6 | 0 | 0 | 0 | 0 | NP 20-80 | E | 31 |  |  |  | hl | p | GP | 5 |  | 25 |  |  | 125 | 270 |  |  |  | JI |  |  | CA | -1 | [5 empty] | 0.63 |  |  | 53 |  |  |  |  | 75200 | [14 empty] | 1.61 |  | 125 | 211 | [10 empty] | 0.63504 | 0.0756 |  |  | 3 | 5.4306 |  | 8.4 | [6 empty] | l | h | y |  | n |  | d |  |  | 2 | [18 empty] | GP[(100CSM)]6 | -53 | 0/0/0/0/0/0 |  | 4.7502
10640 | 640 | FACT |  | DNV | [(100CSM)]6 |  | 6 | 0 | 0 | 0 | 0 | NP 20-80 | E | 31 |  |  |  | hl | p | GP | 5 |  | 25 |  |  | 125 | 270 |  |  |  | JI |  |  | CA | -1 | [5 empty] | 0.76 |  |  | 62.3981 |  |  |  |  | 35200 | [14 empty] | 1.61 |  | 125 | 211 | [10 empty] | 0.76608 | 0.0912 |  |  | 3 | 2.2685 |  | 8.4 | [6 empty] | l | h | y |  | n |  | d |  |  | 2 | [18 empty] | GP[(100CSM)]6 | -62.3981 | 0/0/0/0/0/0 |  | 4.3432
10639 | 639 | FACT |  | DNV | [(100CSM)]6 |  | 6 | 0 | 0 | 0 | 0 | NP 20-80 | E | 31 |  |  |  | hl | p | GP | 5 |  | 25 |  |  | 125 | 270 |  |  |  | JI |  |  | CA | -1 | [5 empty] | 0.77 |  |  | 63.4798 |  |  |  |  | 4700 | [14 empty] | 1.61 |  | 125 | 211 | [10 empty] | 0.77616 | 0.0924 |  |  | 3 | 0.43519 |  | 8.4 | [6 empty] | l | h | y |  | n |  | d |  |  | 2 | [18 empty] | GP[(100CSM)]6 | -63.4798 | 0/0/0/0/0/0 |  | 3.6721
10642 | 642 | FACT |  | DNV | [(100CSM)]6 |  | 6 | 0 | 0 | 0 | 0 | NP 20-80 | E | 31 |  |  |  | hl | p | GP | 5 |  | 25 |  |  | 125 | 270 |  |  |  | JI |  |  | CA | -1 | [5 empty] | 1.43 |  |  | 105.3225 |  |  |  |  | 110 | [14 empty] | 1.61 |  | 125 | 211 | [10 empty] | 1.4414 | 0.1716 |  |  | 3 | 0.010185 |  | 8.4 | [6 empty] | l | h | y |  | n |  | d |  |  | 2 | [18 empty] | GP[(100CSM)]6 | -105.3225 | 0/0/0/0/0/0 |  | 2.0414
10644 | 644 | FACT |  | DNV | [(100CSM)]6 |  | 6 | 0 | 0 | 0 | 0 | NP 20-80 | E | 31 |  |  |  | hl | p | GP | 5 |  | 25 |  |  | 125 | 270 |  |  |  | JI |  |  | CA | -1 | [5 empty] | 1.43 |  |  | 105 |  |  |  |  | 64 | [14 empty] | 1.61 |  | 125 | 211 | [10 empty] | 1.4414 | 0.1716 |  |  | 3 | 0.0048148 |  | 8.4 | [6 empty] | l | h | y |  | n |  | d |  |  | 2 | [18 empty] | GP[(100CSM)]6 | -105 | 0/0/0/0/0/0 |  | 1.7041
11029 | 1029 | FACT |  | RISO | [[0()]2,[+30()],[-30()],[0()]]s |  |  | 6 | 0 | 0 | 30 | UPS294V Polyplex | E |  |  |  | RISO | hl | d | GP | 2 |  | 60 | 18 |  | 36 | 280 | 110 | 100 |  | JI | 92 |  | CA | 0.1 | [5 empty] | 0.96 |  |  | 292 |  |  |  |  | 627801 | [12 empty] | 634 |  | 2.4 | [10 empty] | 0.0008 |  |  | 26.2656 | 0.864 |  | t | 5 | 34.4612 |  | 30.4 | [6 empty] | l | m | [7 empty] | 6 | [18 empty] | GP[[0()]2,[+30()],[-30()],[0()]]s | 29.2 | 0/0/30/-30/0/0/-30/30/0/0 | 2.8021 | 5.7926
11030 | 1030 | FACT |  | RISO | [[0()]2,[+30()],[-30()],[0()]]s |  |  | 6 | 0 | 0 | 30 | UPS294V Polyplex | E |  |  |  | RISO | hl | d | GP | 2 |  | 60 | 18 |  | 36 | 280 | 110 | 100 |  | JI | 92 |  | CA | 0.1 | [5 empty] | 1.04 |  |  | 316 |  |  |  |  | 317030 | [12 empty] | 634 |  | 2.4 | [10 empty] | 0.0008 |  |  | 28.4544 | 0.936 |  | t | 5 | 17.6128 |  | 30.4 | [6 empty] | l | m | [7 empty] | 6 | [18 empty] | GP[[0()]2,[+30()],[-30()],[0()]]s | 31.6 | 0/0/30/-30/0/0/-30/30/0/0 | 2.8021 | 5.5011
10994 | 994 | FACT |  | RISO | [[0()]2,[+30()],[-30()],[0()]]s |  |  | 6 | 0 | 0 | 30 | UPS294V Polyplex | E |  |  |  | RISO | hl | d | GP | 2 |  | 60 | 18 |  | 36 | 280 | 110 | 100 |  | JI | 92 |  | CA | 10 | [5 empty] | 0.79 |  |  | -237 |  |  |  |  | 241274 | [5 empty] | t | [6 empty] | 634 |  | 2.4 | [10 empty] | 0.0008 |  |  | 2.1614 | 0.0711 |  | t | 5 | 13.4041 |  | 30.4 | [6 empty] | l | m | y | [6 empty] | 6 | [18 empty] | GP[[0()]2,[+30()],[-30()],[0()]]s | -2370 | 0/0/30/-30/0/0/-30/30/0/0 | 2.8021 | 5.3825
10995 | 995 | FACT |  | RISO | [[0()]2,[+30()],[-30()],[0()]]s |  |  | 6 | 0 | 0 | 30 | UPS294V Polyplex | E |  |  |  | RISO | hl | d | GP | 2 |  | 60 | 18 |  | 36 | 280 | 110 | 100 |  | JI | 92 |  | CA | 10 | [5 empty] | 0.87 |  |  | -265 |  |  |  |  | 172576 | [5 empty] | t | [6 empty] | 634 |  | 2.4 | [10 empty] | 0.0008 |  |  | 2.3803 | 0.0783 |  | t | 5 | 9.5876 |  | 30.4 | [6 empty] | l | m | y | [6 empty] | 6 | [18 empty] | GP[[0()]2,[+30()],[-30()],[0()]]s | -2650 | 0/0/30/-30/0/0/-30/30/0/0 | 2.8021 | 5.237
10996 | 996 | FACT |  | RISO | [[0()]2,[+30()],[-30()],[0()]]s |  |  | 6 | 0 | 0 | 30 | UPS294V Polyplex | E |  |  |  | RISO | hl | d | GP | 2 |  | 60 | 18 |  | 36 | 280 | 110 | 100 |  | JI | 92 |  | CA | 10 | [5 empty] | 0.88 |  |  | -268 |  |  |  |  | 134274 | [5 empty] | t | [6 empty] | 634 |  | 2.4 | [10 empty] | 0.0008 |  |  | 2.4077 | 0.0792 |  | t | 5 | 7.4597 |  | 30.4 | [6 empty] | l | m | y | [6 empty] | 6 | [18 empty] | GP[[0()]2,[+30()],[-30()],[0()]]s | -2680 | 0/0/30/-30/0/0/-30/30/0/0 | 2.8021 | 5.128
11034 | 1034 | FACT |  | RISO | [[0()]2,[+30()],[-30()],[0()]]s |  |  | 6 | 0 | 0 | 30 | UPS294V Polyplex | E |  |  |  | RISO | hl | d | GP | 2 |  | 60 | 18 |  | 36 | 280 | 110 | 100 |  | JI | 92 |  | CA | 0.1 | [5 empty] | 1.29 |  |  | 392 |  |  |  |  | 70575 | [12 empty] | 634 |  | 2.4 | [10 empty] | 0.0008 |  |  | 35.2944 | 1.161 |  | t | 5 | 3.9208 |  | 30.4 | [6 empty] | l | m | [7 empty] | 6 | [18 empty] | GP[[0()]2,[+30()],[-30()],[0()]]s | 39.2 | 0/0/30/-30/0/0/-30/30/0/0 | 2.8021 | 4.8487
10997 | 997 | FACT |  | RISO | [[0()]2,[+30()],[-30()],[0()]]s |  |  | 6 | 0 | 0 | 30 | UPS294V Polyplex | E |  |  |  | RISO | hl | d | GP | 2 |  | 60 | 18 |  | 36 | 280 | 110 | 100 |  | JI | 92 |  | CA | 10 | [5 empty] | 0.9 |  |  | -274 |  |  |  |  | 44300 | [5 empty] | t | [6 empty] | 634 |  | 2.4 | [10 empty] | 0.0008 |  |  | 2.4624 | 0.081 |  | t | 5 | 2.4611 |  | 30.4 | [6 empty] | l | m | y | [6 empty] | 6 | [18 empty] | GP[[0()]2,[+30()],[-30()],[0()]]s | -2740 | 0/0/30/-30/0/0/-30/30/0/0 | 2.8021 | 4.6464
11032 | 1032 | FACT |  | RISO | [[0()]2,[+30()],[-30()],[0()]]s |  |  | 6 | 0 | 0 | 30 | UPS294V Polyplex | E |  |  |  | RISO | hl | d | GP | 2 |  | 60 | 18 |  | 36 | 280 | 110 | 100 |  | JI | 92 |  | CA | 0.1 | [5 empty] | 1.23 |  |  | 374 |  |  |  |  | 38258 | [12 empty] | 634 |  | 2.4 | [10 empty] | 0.0008 |  |  | 33.6528 | 1.107 |  | t | 5 | 2.1254 |  | 30.4 | [6 empty] | l | m | [7 empty] | 6 | [18 empty] | GP[[0()]2,[+30()],[-30()],[0()]]s | 37.4 | 0/0/30/-30/0/0/-30/30/0/0 | 2.8021 | 4.5827
11033 | 1033 | FACT |  | RISO | [[0()]2,[+30()],[-30()],[0()]]s |  |  | 6 | 0 | 0 | 30 | UPS294V Polyplex | E |  |  |  | RISO | hl | d | GP | 2 |  | 60 | 18 |  | 36 | 280 | 110 | 100 |  | JI | 92 |  | CA | 0.1 | [5 empty] | 1.25 |  |  | 380 |  |  |  |  | 37825 | [12 empty] | 634 |  | 2.4 | [10 empty] | 0.0008 |  |  | 34.2 | 1.125 |  | t | 5 | 2.1014 |  | 30.4 | [6 empty] | l | m | [7 empty] | 6 | [18 empty] | GP[[0()]2,[+30()],[-30()],[0()]]s | 38 | 0/0/30/-30/0/0/-30/30/0/0 | 2.8021 | 4.5778
11037 | 1037 | FACT |  | RISO | [[0()]2,[+30()],[-30()],[0()]]s |  |  | 6 | 0 | 0 | 30 | UPS294V Polyplex | E |  |  |  | RISO | hl | d | GP | 2 |  | 60 | 18 |  | 36 | 280 | 110 | 100 |  | JI | 92 |  | CA | 0.1 | [5 empty] | 1.5 |  |  | 456 |  |  |  |  | 7156 | [12 empty] | 634 |  | 2.4 | [10 empty] | 0.0008 |  |  | 41.04 | 1.35 |  | t | 5 | 0.39756 |  | 30.4 | [6 empty] | l | m | [7 empty] | 6 | [18 empty] | GP[[0()]2,[+30()],[-30()],[0()]]s | 45.6 | 0/0/30/-30/0/0/-30/30/0/0 | 2.8021 | 3.8547
11036 | 1036 | FACT |  | RISO | [[0()]2,[+30()],[-30()],[0()]]s |  |  | 6 | 0 | 0 | 30 | UPS294V Polyplex | E |  |  |  | RISO | hl | d | GP | 2 |  | 60 | 18 |  | 36 | 280 | 110 | 100 |  | JI | 92 |  | CA | 0.1 | [5 empty] | 1.54 |  |  | 468 |  |  |  |  | 3980 | [12 empty] | 634 |  | 2.4 | [10 empty] | 0.0008 |  |  | 42.1344 | 1.386 |  | t | 5 | 0.22111 |  | 30.4 | [6 empty] | l | m | [7 empty] | 6 | [18 empty] | GP[[0()]2,[+30()],[-30()],[0()]]s | 46.8 | 0/0/30/-30/0/0/-30/30/0/0 | 2.8021 | 3.5999
11035 | 1035 | FACT |  | RISO | [[0()]2,[+30()],[-30()],[0()]]s |  |  | 6 | 0 | 0 | 30 | UPS294V Polyplex | E |  |  |  | RISO | hl | d | GP | 2 |  | 60 | 18 |  | 36 | 280 | 110 | 100 |  | JI | 92 |  | CA | 0.1 | [5 empty] | 1.56 |  |  | 474 |  |  |  |  | 3796 | [12 empty] | 634 |  | 2.4 | [10 empty] | 0.0008 |  |  | 42.6816 | 1.404 |  | t | 5 | 0.21089 |  | 30.4 | [6 empty] | l | m | [7 empty] | 6 | [18 empty] | GP[[0()]2,[+30()],[-30()],[0()]]s | 47.4 | 0/0/30/-30/0/0/-30/30/0/0 | 2.8021 | 3.5793
10999 | 999 | FACT |  | RISO | [[0()]2,[+30()],[-30()],[0()]]s |  |  | 6 | 0 | 0 | 30 | UPS294V Polyplex | E |  |  |  | RISO | hl | d | GP | 2 |  | 60 | 18 |  | 36 | 280 | 110 | 100 |  | JI | 92 |  | CA | 10 | [5 empty] | 1.28 |  |  | -389 |  |  |  |  | 2000 | [12 empty] | 634 |  | 2.4 | [10 empty] | 0.0008 |  |  | 3.5021 | 0.1152 |  | t | 5 | 0.11111 |  | 30.4 | [6 empty] | l | m | y | [6 empty] | 6 | [18 empty] | GP[[0()]2,[+30()],[-30()],[0()]]s | -3890 | 0/0/30/-30/0/0/-30/30/0/0 | 2.8021 | 3.301
10998 | 998 | FACT |  | RISO | [[0()]2,[+30()],[-30()],[0()]]s |  |  | 6 | 0 | 0 | 30 | UPS294V Polyplex | E |  |  |  | RISO | hl | d | GP | 2 |  | 60 | 18 |  | 36 | 280 | 110 | 100 |  | JI | 92 |  | CA | 10 | [5 empty] | 1.27 |  |  | -386 |  |  |  |  | 447 | [12 empty] | 634 |  | 2.4 | [10 empty] | 0.0008 |  |  | 3.4747 | 0.1143 |  | t | 5 | 0.024833 |  | 30.4 | [6 empty] | l | m | y | [6 empty] | 6 | [18 empty] | GP[[0()]2,[+30()],[-30()],[0()]]s | -3860 | 0/0/30/-30/0/0/-30/30/0/0 | 2.8021 | 2.6503
10984 | 984 | FACT |  | FDL |  |  |  | 1 | 0 | 0 | 0 |  |  | 68.3 |  |  |  |  | p | GE | [13 empty] | CA | 0.1 | [8 empty] | 379.225 |  |  |  |  | 464810 | [12 empty] | 2032.3012 | [19 empty] | 3 | 43.038 | [36 empty] | GEnan | 37.9225 |  | 3.308 | 5.6673
10982 | 982 | FACT |  | FDL |  |  |  | 1 | 0 | 0 | 0 |  |  | 68.3 |  |  |  |  | p | GE | [13 empty] | CA | 0.1 | [8 empty] | 482.65 |  |  |  |  | 224630 | [12 empty] | 2032.3012 | [19 empty] | 3 | 11.8627 | [36 empty] | GEnan | 48.265 |  | 3.308 | 5.0527
10976 | 976 | FACT |  | FDL |  |  |  | 1 | 0 | 0 | 0 |  |  | 68.3 |  |  |  |  | p | GE | [13 empty] | CA | 0.1 | [8 empty] | 586.075 |  |  |  |  | 74250 | [12 empty] | 2032.3012 | [19 empty] | 3 | 5.272 | [36 empty] | GEnan | 58.6075 |  | 3.308 | 4.739
10972 | 972 | FACT |  | FDL |  |  |  | 1 | 0 | 0 | 0 |  |  | 68.3 |  |  |  |  | p | GE | [13 empty] | CA | 0.1 | [8 empty] | 758.45 |  |  |  |  | 10200 | [12 empty] | 2032.3012 | [19 empty] | 3 | 0.76944 | [36 empty] | GEnan | 75.845 |  | 3.308 | 3.9137
10970 | 970 | FACT |  | FDL |  |  |  | 1 | 0 | 0 | 0 |  |  | 68.3 |  |  |  |  | p | GE | [13 empty] | CA | 0.1 | [8 empty] | 965.3 |  |  |  |  | 1760 | [12 empty] | 2032.3012 | [19 empty] | 3 | 0.1375 | [36 empty] | GEnan | 96.53 |  | 3.308 | 3.167
10967 | 967 | FACT |  | FDL |  |  |  | 1 | 0 | 0 | 0 |  |  | 68.3 |  |  |  |  | p | GE | [13 empty] | CA | 0.1 | [8 empty] | 1344.525 |  |  |  |  | 436 | [12 empty] | 2032.3012 | [19 empty] | 3 | 0.04037 | [36 empty] | GEnan | 134.4525 |  | 3.308 | 2.6395
10966 | 966 | FACT |  | FDL |  |  |  | 1 | 0 | 0 | 0 |  |  | 68.3 |  |  |  |  | p | GE | [13 empty] | CA | 0.1 | [8 empty] | 1296.26 |  |  |  |  | 319 | [12 empty] | 2032.3012 | [19 empty] | 3 | 0.029537 | [36 empty] | GEnan | 129.626 |  | 3.308 | 2.5038
10965 | 965 | FACT |  | FDL |  |  |  | 1 | 0 | 0 | 0 |  |  | 68.3 |  |  |  |  | p | GE | [13 empty] | CA | 0.1 | [8 empty] | 1289.365 |  |  |  |  | 267 | [12 empty] | 2032.3012 | [19 empty] | 3 | 0.024722 | [36 empty] | GEnan | 128.9365 |  | 3.308 | 2.4265
10964 | 964 | FACT |  | FDL |  |  |  | 1 | 0 | 0 | 0 |  |  | 68.3 |  |  |  |  | p | GE | [13 empty] | CA | 0.1 | [8 empty] | 1330.735 |  |  |  |  | 153 | [12 empty] | 2032.3012 | [19 empty] | 3 | 0.014167 | [36 empty] | GEnan | 133.0735 |  | 3.308 | 2.1847
10831 | 831 | FACT |  | SNL | [0(),+45(),-45()SB]6s |  |  | 12 | 12 | 0 | 0 |  | E | 38 |  |  |  | hl | p | GV | 3.8 |  | 50.8 |  |  | 193.04 | 254 | 100 | [5 empty] | CA | 0.1 | [5 empty] | 0.32 |  |  | 68.95 | 0.14245 |  |  |  | 17764694 | [12 empty] | 516 | 289.1 | 2.95 |  |  |  | 484.018 | [5 empty] | 10500 | 0.61 |  |  | 1.8527 | 0.0864 |  | s | 15 | 328.9758 |  | 21.4434 | [6 empty] | l | h | n | 22.5 | n |  | d |  |  | 3 | [18 empty] | GV[0(),+45(),-45()SB]6s | 6.895 | 0/45/-45/0/45/-45/0/45/-45/0/45/-45/0/45/-45/0/45/-45/-45/45/0/-45/45/0/-45/45/0/-45/45/0/-45/45/0/-45/45/0 | 2.7126 | 7.2496
10832 | 832 | FACT |  | SNL | [0(),+45(),-45()SB]6s |  |  | 12 | 12 | 0 | 0 |  | E | 38 |  |  |  | hl | p | GV | 3.8 |  | 50.8 |  |  | 193.04 | 254 | 100 | [5 empty] | CA | 0.1 | [5 empty] | 0.36 |  |  | 75.845 | 0.15613 |  |  |  | 6899599 | [12 empty] | 516 | 289.1 | 2.95 |  |  |  | 485.7762 | [5 empty] | 10500 | 0.61 |  |  | 2.0441 | 0.0972 |  | s | 15 | 87.0195 |  | 21.0297 | [6 empty] | l | h | n | 22.5 | n |  | d |  |  | 3 | [18 empty] | GV[0(),+45(),-45()SB]6s | 7.5845 | 0/45/-45/0/45/-45/0/45/-45/0/45/-45/0/45/-45/0/45/-45/-45/45/0/-45/45/0/-45/45/0/-45/45/0/-45/45/0/-45/45/0 | 2.7126 | 6.6183
10843 | 843 | FACT |  | SNL | [0(),+45(),-45()SB]6s |  |  | 12 | 12 | 0 | 0 |  | E | 38 |  |  |  | hl | p | GV | 3.8 |  | 50.8 |  |  | 193.04 | 254 | 100 | [5 empty] | CA | 0.1 | [5 empty] | 0.41 |  |  | 86.1875 | 0.17675 |  |  |  | 397000 | [12 empty] | 516 | 289.1 | 2.95 |  |  |  | 487.6337 | [5 empty] | 10500 | 0.61 |  |  | 2.2669 | 0.1107 |  | s | 15 | 6.1389 |  | 20.4781 | [6 empty] | l | h | n | 22.5 | n |  | d |  |  | 3 | [18 empty] | GV[0(),+45(),-45()SB]6s | 8.6188 | 0/45/-45/0/45/-45/0/45/-45/0/45/-45/0/45/-45/0/45/-45/-45/45/0/-45/45/0/-45/45/0/-45/45/0/-45/45/0/-45/45/0 | 2.7126 | 5.5118
10842 | 842 | FACT |  | SNL | [0(),+45(),-45()SB]6s |  |  | 12 | 12 | 0 | 0 |  | E | 38 |  |  |  | hl | p | GV | 3.8 |  | 50.8 |  |  | 193.04 | 254 | 100 | [5 empty] | CA | 0.1 | [5 empty] | 0.49 |  |  | 103.425 | 0.21055 |  |  |  | 174168 | [12 empty] | 516 | 289.1 | 2.95 |  |  |  | 491.2125 | [5 empty] | 10500 | 0.61 |  |  | 2.764 | 0.1323 |  | s | 15 | 2.4113 |  | 20.8919 | [6 empty] | l | h | n | 22.5 | n |  | d |  |  | 3 | [18 empty] | GV[0(),+45(),-45()SB]6s | 10.3425 | 0/45/-45/0/45/-45/0/45/-45/0/45/-45/0/45/-45/0/45/-45/-45/45/0/-45/45/0/-45/45/0/-45/45/0/-45/45/0/-45/45/0 | 2.7126 | 5.0884
10836 | 836 | FACT |  | SNL | [0(),+45(),-45()SB]6s |  |  | 12 | 12 | 0 | 0 |  | E | 38 |  |  |  | hl | p | GV | 3.8 |  | 50.8 |  |  | 193.04 | 254 | 100 | [5 empty] | CA | 0.1 | [5 empty] | 0.66 |  |  | 137.9 | 0.28171 |  |  |  | 22360 | [12 empty] | 516 | 289.1 | 2.95 |  |  |  | 489.5031 | [5 empty] | 10500 | 0.61 |  |  | 2.5147 | 0.1188 |  | s | 10 | 0.56958 |  | 21.1676 | [6 empty] | l | h | n | 22.5 | n |  | d |  |  | 3 | [18 empty] | GV[0(),+45(),-45()SB]6s | 13.79 | 0/45/-45/0/45/-45/0/45/-45/0/45/-45/0/45/-45/0/45/-45/-45/45/0/-45/45/0/-45/45/0/-45/45/0/-45/45/0/-45/45/0 | 2.7126 | 4.3101
10838 | 838 | FACT |  | SNL | [0(),+45(),-45()SB]6s |  |  | 12 | 12 | 0 | 0 |  | E | 38 |  |  |  | hl | p | GV | 3.8 |  | 50.8 |  |  | 193.04 | 254 | 100 | [5 empty] | CA | 0.1 | [5 empty] | 1.12 |  |  | 206.85 | 0.42676 |  |  |  | 2855 | [12 empty] | 516 | 289.1 | 2.95 |  |  |  | 484.7036 | [5 empty] | 10500 | 0.61 |  |  | 1.9252 | 0.1008 |  | s | 5 | 0.14372 |  | 19.0992 | [6 empty] | l | h | n | 22.5 | n |  | d |  |  | 3 | [18 empty] | GV[0(),+45(),-45()SB]6s | 20.685 | 0/45/-45/0/45/-45/0/45/-45/0/45/-45/0/45/-45/0/45/-45/-45/45/0/-45/45/0/-45/45/0/-45/45/0/-45/45/0/-45/45/0 | 2.7126 | 3.4105
10840 | 840 | FACT |  | SNL | [0(),+45(),-45()SB]6s |  |  | 12 | 12 | 0 | 0 |  | E | 38 |  |  |  | hl | p | GV | 3.8 |  | 50.8 |  |  | 193.04 | 254 | 100 | [5 empty] | CA | 0.1 | [5 empty] | 1.44 |  |  | 275.8 | 0.56361 |  |  |  | 879 | [12 empty] | 516 | 289.1 | 2.95 |  |  |  | 489.3474 | [5 empty] | 10500 | 0.61 |  |  | 2.4931 | 0.1296 |  | s | 5 | 0.0435 |  | 19.237 | [6 empty] | l | h | n | 22.5 | n |  | d |  |  | 3 | [18 empty] | GV[0(),+45(),-45()SB]6s | 27.58 | 0/45/-45/0/45/-45/0/45/-45/0/45/-45/0/45/-45/0/45/-45/-45/45/0/-45/45/0/-45/45/0/-45/45/0/-45/45/0/-45/45/0 | 2.7126 | 2.8905
10820 | 820 | FACT |  | SNL | [0()] |  |  | 1 | 0 | 0 | 0 |  | E | 50 |  |  |  | hl | p | GP | 3.3 |  | 25.4 |  |  | 83.82 | 254 | 100 | [5 empty] | CA | 0.1 | [5 empty] | 0.91 |  |  | 324.8924 | 0.42277 |  |  |  | 153402 | [12 empty] | 742.3 | 365.9 | 2.31 |  |  |  | 768.4813 | [5 empty] | 2206.4 | 0.064 |  |  | 5.647 | 0.1638 |  | s | 10 | 4.2612 |  | 34.475 | [6 empty] | l | h | n | 22.5 | n |  | d |  |  | 3 | [18 empty] | GP[0()] | 32.4892 | 0 | 2.8706 | 5.1858
10818 | 818 | FACT |  | SNL | [0()] |  |  | 1 | 0 | 0 | 0 |  | E | 50 |  |  |  | hl | p | GP | 3.3 |  | 25.4 |  |  | 83.82 | 254 | 100 | [5 empty] | CA | 0.1 | [5 empty] | 0.87 |  |  | 275.8 | 0.36879 |  |  |  | 59081 | [12 empty] | 742.3 | 365.9 | 2.31 |  |  |  | 747.8421 | [5 empty] | 2016.6496 | 0.064 |  |  | 2.4672 | 0.0783 |  | s | 5 | 3.2823 |  | 31.5101 | [6 empty] | l | h | n | 22.5 | n |  | d |  |  | 3 | [18 empty] | GP[0()] | 27.58 | 0 | 2.8706 | 4.7714
10819 | 819 | FACT |  | SNL | [0()] |  |  | 1 | 0 | 0 | 0 |  | E | 50 |  |  |  | hl | p | GP | 3.3 |  | 25.4 |  |  | 83.82 | 254 | 100 | [5 empty] | CA | 0.1 | [5 empty] | 0.97 |  |  | 265.8023 | 0.354 |  |  |  | 45848 | [12 empty] | 742.3 | 365.9 | 2.31 |  |  |  | 750.8493 | [5 empty] | 1857.7888 | 0.064 |  |  | 2.5341 | 0.0873 |  | s | 5 | 2.5471 |  | 29.028 | [6 empty] | l | h | n | 22.5 | n |  | d |  |  | 3 | [18 empty] | GP[0()] | 26.5802 | 0 | 2.8706 | 4.6613
10816 | 816 | FACT |  | SNL | [0()] |  |  | 1 | 0 | 0 | 0 |  | E | 50 |  |  |  | hl | p | GP | 3.3 |  | 25.4 |  |  | 83.82 | 254 | 100 | [5 empty] | CA | 0.1 | [5 empty] | 1.18 |  |  | 410.1146 | 0.57543 |  |  |  | 2580 | [12 empty] | 742.3 | 365.9 | 2.31 |  |  |  | 712.7066 | [5 empty] | 2263.7664 | 0.064 |  |  | 0.75129 | 0.02124 |  | s | 1 | 0.71667 |  | 35.3713 | [6 empty] | l | h | n | 22.5 | n |  | d |  |  | 3 | [18 empty] | GP[0()] | 41.0115 | 0 | 2.8706 | 3.4116
10817 | 817 | FACT |  | SNL | [0()] |  |  | 1 | 0 | 0 | 0 |  | E | 50 |  |  |  | hl | p | GP | 3.3 |  | 25.4 |  |  | 83.82 | 254 | 100 | [5 empty] | CA | 0.1 | [5 empty] | 1.32 |  |  | 405.5639 | 0.5667 |  |  |  | 593 | [12 empty] | 742.3 | 365.9 | 2.31 |  |  |  | 715.66 | [5 empty] | 1976.9344 | 0.064 |  |  | 0.73394 | 0.02376 |  | s | 1 | 0.16472 |  | 30.8896 | [6 empty] | l | h | n | 22.5 | n |  | d |  |  | 3 | [18 empty] | GP[0()] | 40.5564 | 0 | 2.8706 | 2.7731
10989 | 989 | FACT |  | RISO | [[0()]2,[+30(),-30()],[0()]]s |  |  | 6 | 0 | 0 | 30 | UPS294V Polyplex | E |  |  |  | RISO | hl | d | GP | 2 |  | 60 | 18 |  | 36 | 280 | 110 | 100 |  | JI | 92 |  | CA | 10 | [5 empty] | 0.69 |  |  | -210 |  |  |  |  | 1238544 | [12 empty] | 634 |  | 2.4 | [10 empty] | 0.0008 |  |  | 1.8878 | 0.0621 |  | t | 5 | 68.808 |  | 30.4 | [6 empty] | l | m | y | [6 empty] | 6 | [18 empty] | GP[[0()]2,[+30(),-30()],[0()]]s | -2100 | 0/0/30/-30/0/0/-30/30/0/0 | 2.8021 | 6.0929
10991 | 991 | FACT |  | RISO | [[0()]2,[+30(),-30()],[0()]]s |  |  | 6 | 0 | 0 | 30 | UPS294V Polyplex | E |  |  |  | RISO | hl | d | GP | 2 |  | 60 | 18 |  | 36 | 280 | 110 | 100 |  | JI | 92 |  | CA | 10 | [5 empty] | 0.75 |  |  | -228 |  |  |  |  | 1122577 | [12 empty] | 634 |  | 2.4 | [10 empty] | 0.0008 |  |  | 2.052 | 0.0675 |  | t | 5 | 62.3654 |  | 30.4 | [6 empty] | l | m | y | [6 empty] | 6 | [18 empty] | GP[[0()]2,[+30(),-30()],[0()]]s | -2280 | 0/0/30/-30/0/0/-30/30/0/0 | 2.8021 | 6.0502
10993 | 993 | FACT |  | RISO | [[0()]2,[+30(),-30()],[0()]]s |  |  | 6 | 0 | 0 | 30 | UPS294V Polyplex | E |  |  |  | RISO | hl | d | GP | 2 |  | 60 | 18 |  | 36 | 280 | 110 | 100 |  | JI | 92 |  | CA | 10 | [5 empty] | 0.78 |  |  | -234 |  |  |  |  | 619325 | [12 empty] | 634 |  | 2.4 | [10 empty] | 0.0008 |  |  | 2.1341 | 0.0702 |  | t | 5 | 34.4069 |  | 30.4 | [6 empty] | l | m | y | [6 empty] | 6 | [18 empty] | GP[[0()]2,[+30(),-30()],[0()]]s | -2340 | 0/0/30/-30/0/0/-30/30/0/0 | 2.8021 | 5.7919
10992 | 992 | FACT |  | RISO | [[0()]2,[+30(),-30()],[0()]]s |  |  | 6 | 0 | 0 | 30 | UPS294V Polyplex | E |  |  |  | RISO | hl | d | GP | 2 |  | 60 | 18 |  | 36 | 280 | 110 | 100 |  | JI | 92 |  | CA | 10 | [5 empty] | 0.76 |  |  | -231 |  |  |  |  | 388799 | [12 empty] | 634 |  | 2.4 | [10 empty] | 0.0008 |  |  | 2.0794 | 0.0684 |  | t | 5 | 21.5999 |  | 30.4 | [6 empty] | l | m | y | [6 empty] | 6 | [18 empty] | GP[[0()]2,[+30(),-30()],[0()]]s | -2310 | 0/0/30/-30/0/0/-30/30/0/0 | 2.8021 | 5.5897