## Sheet1
| Property dataset id | Cycles to Failure | Stress Amplitude | runout | fatigue machine | glass transition temperature (°C) | critical cross-section size of specimens (mm) | R-value | Frequency | fracture toughness (MPa*m^(1/2)) | yield strength (MPa) | fatigue standard | institution | fatigue crack growth threshold (MPa*m^(1/2)) | fatigue temperature (°C) | specimens description | method of extraction | ingot size (mm) | stress concentration factor of specimens | load control | types of fatigue tests | rating score | funding agency | source of the publication | type of the material | country & region | DOI | ultimate tensile strength (MPa) | atomic-level structure | composition (at%) | original name of the material | surface treatment | thermomechanical processing | ingot shape | Young's modulus (GPa) | year of publication | ratio type in the name | authors | fatigue environment | types of fatigue data | failure criterion | title | grain size (μm) | elongation (%) | log10(Cycles to Failure) | Material_Code | Ca | Zn | Mg | Zr | Cu | Al | Ni | Ti | Be | Nb | Ag | Co | Fe | B1 | Si | B2 | Sr | Pd | Er | Cr | Mn | C0 | Maximum Stress | Minimum Stress
0 | 1 | 7031.891 | 98.7413 | 0 | MTS | 91 | 4 | 0.1 | 10 |  |  |  | USAF; Univ Tennessee; Universal Energy Syst Inc |  | 25 | rectangular cross-section | color and shape | 15, 15, 4 | 1 | force | uniaxial; compression | 0.80556 |  | ADVANCED ENGINEERING MATERIALS | metallic glass | USA | 10.1002/adem.200800313 |  | amorphous | Ca65.0-Zn20.0-Mg15.0 | Ca65Mg15Zn20 | machine; polish | induction melt; cast in water-cooled copper mold | rectangular |  | 2009 | atomic | Liaw, Peter K.; Miracle, Daniel B.; Morrison, Mark L.; Senkov, Oleg N.; Wang, Gongyao | air | sn | fracture | Mechanical and Fatigue Behavior of Ca65Mg15Zn20 Bulk-Metallic Glass | 0 |  | 3.8471 | Dataset ID 1 | 65 | 20 | 15 | 0 | 0 | 0 | 0 | 0 | 0 | 0 | 0 | 0 | 0 | 0 | 0 | 0 | 0 | 0 | 0 | 0 | 0 | 0 | 219.4251 | 21.9425
1 | 1 | 18645.4588 | 81.5022 | 0 | MTS | 91 | 4 | 0.1 | 10 |  |  |  | USAF; Univ Tennessee; Universal Energy Syst Inc |  | 25 | rectangular cross-section | color and shape | 15, 15, 4 | 1 | force | uniaxial; compression | 0.80556 |  | ADVANCED ENGINEERING MATERIALS | metallic glass | USA | 10.1002/adem.200800313 |  | amorphous | Ca65.0-Zn20.0-Mg15.0 | Ca65Mg15Zn20 | machine; polish | induction melt; cast in water-cooled copper mold | rectangular |  | 2009 | atomic | Liaw, Peter K.; Miracle, Daniel B.; Morrison, Mark L.; Senkov, Oleg N.; Wang, Gongyao | air | sn | fracture | Mechanical and Fatigue Behavior of Ca65Mg15Zn20 Bulk-Metallic Glass | 0 |  | 4.2706 | Dataset ID 1 | 65 | 20 | 15 | 0 | 0 | 0 | 0 | 0 | 0 | 0 | 0 | 0 | 0 | 0 | 0 | 0 | 0 | 0 | 0 | 0 | 0 | 0 | 181.1159 | 18.1116
2 | 1 | 55361.2553 | 107.9872 | 0 | MTS | 91 | 4 | 0.1 | 10 |  |  |  | USAF; Univ Tennessee; Universal Energy Syst Inc |  | 25 | rectangular cross-section | color and shape | 15, 15, 4 | 1 | force | uniaxial; compression | 0.80556 |  | ADVANCED ENGINEERING MATERIALS | metallic glass | USA | 10.1002/adem.200800313 |  | amorphous | Ca65.0-Zn20.0-Mg15.0 | Ca65Mg15Zn20 | machine; polish | induction melt; cast in water-cooled copper mold | rectangular |  | 2009 | atomic | Liaw, Peter K.; Miracle, Daniel B.; Morrison, Mark L.; Senkov, Oleg N.; Wang, Gongyao | air | sn | fracture | Mechanical and Fatigue Behavior of Ca65Mg15Zn20 Bulk-Metallic Glass | 0 |  | 4.7432 | Dataset ID 1 | 65 | 20 | 15 | 0 | 0 | 0 | 0 | 0 | 0 | 0 | 0 | 0 | 0 | 0 | 0 | 0 | 0 | 0 | 0 | 0 | 0 | 0 | 239.9715 | 23.9972
3 | 1 | 141498.2704 | 90.1061 | 0 | MTS | 91 | 4 | 0.1 | 10 |  |  |  | USAF; Univ Tennessee; Universal Energy Syst Inc |  | 25 | rectangular cross-section | color and shape | 15, 15, 4 | 1 | force | uniaxial; compression | 0.80556 |  | ADVANCED ENGINEERING MATERIALS | metallic glass | USA | 10.1002/adem.200800313 |  | amorphous | Ca65.0-Zn20.0-Mg15.0 | Ca65Mg15Zn20 | machine; polish | induction melt; cast in water-cooled copper mold | rectangular |  | 2009 | atomic | Liaw, Peter K.; Miracle, Daniel B.; Morrison, Mark L.; Senkov, Oleg N.; Wang, Gongyao | air | sn | fracture | Mechanical and Fatigue Behavior of Ca65Mg15Zn20 Bulk-Metallic Glass | 0 |  | 5.1508 | Dataset ID 1 | 65 | 20 | 15 | 0 | 0 | 0 | 0 | 0 | 0 | 0 | 0 | 0 | 0 | 0 | 0 | 0 | 0 | 0 | 0 | 0 | 0 | 0 | 200.2357 | 20.0236
4 | 1 | 270615.6702 | 67.4754 | 0 | MTS | 91 | 4 | 0.1 | 10 |  |  |  | USAF; Univ Tennessee; Universal Energy Syst Inc |  | 25 | rectangular cross-section | color and shape | 15, 15, 4 | 1 | force | uniaxial; compression | 0.80556 |  | ADVANCED ENGINEERING MATERIALS | metallic glass | USA | 10.1002/adem.200800313 |  | amorphous | Ca65.0-Zn20.0-Mg15.0 | Ca65Mg15Zn20 | machine; polish | induction melt; cast in water-cooled copper mold | rectangular |  | 2009 | atomic | Liaw, Peter K.; Miracle, Daniel B.; Morrison, Mark L.; Senkov, Oleg N.; Wang, Gongyao | air | sn | fracture | Mechanical and Fatigue Behavior of Ca65Mg15Zn20 Bulk-Metallic Glass | 0 |  | 5.4324 | Dataset ID 1 | 65 | 20 | 15 | 0 | 0 | 0 | 0 | 0 | 0 | 0 | 0 | 0 | 0 | 0 | 0 | 0 | 0 | 0 | 0 | 0 | 0 | 0 | 149.9453 | 14.9945
5 | 1 | 706488.6191 | 71.9695 | 0 | MTS | 91 | 4 | 0.1 | 10 |  |  |  | USAF; Univ Tennessee; Universal Energy Syst Inc |  | 25 | rectangular cross-section | color and shape | 15, 15, 4 | 1 | force | uniaxial; compression | 0.80556 |  | ADVANCED ENGINEERING MATERIALS | metallic glass | USA | 10.1002/adem.200800313 |  | amorphous | Ca65.0-Zn20.0-Mg15.0 | Ca65Mg15Zn20 | machine; polish | induction melt; cast in water-cooled copper mold | rectangular |  | 2009 | atomic | Liaw, Peter K.; Miracle, Daniel B.; Morrison, Mark L.; Senkov, Oleg N.; Wang, Gongyao | air | sn | fracture | Mechanical and Fatigue Behavior of Ca65Mg15Zn20 Bulk-Metallic Glass | 0 |  | 5.8491 | Dataset ID 1 | 65 | 20 | 15 | 0 | 0 | 0 | 0 | 0 | 0 | 0 | 0 | 0 | 0 | 0 | 0 | 0 | 0 | 0 | 0 | 0 | 0 | 0 | 159.9322 | 15.9932
6 | 3 | 2028.1195 | 300.0184 | 0 | hydropressure testing machine |  | 1.2 | 0.5 | 1.3 |  |  |  | Lehigh Univ; Tohoku Univ; Univ Tennessee |  | 25 | circular cross-section; with drawing | color and shape | 3, 50 | 1 | force | uniaxial | 0.75 | National Science Foundation (NSF) | METALLURGICAL AND MATERIALS TRANSACTIONS A-PHYSICAL METALLURGY AND MATERIALS SCIENCE | metallic glass | Japan; USA | 10.1007/s11661-010-0218-2 |  | amorphous | Zr55.0-Cu30.0-Al10.0-Ni5.0 | Zr55Cu30Ni5Al10 |  | arc melt; high pressure cast | circular | 90 | 2010 | atomic | Harlow, D. Gary; Inoue, Akihisa; Liaw, Peter K.; Yokoyama, Yoshihiko | air | sn | fracture | Comparison of Fatigue Strengths of Bulk Metallic Glasses Produced by Tilt Casting and High-Pressure Casting | 0 |  | 3.3071 | Dataset ID 3 | 0 | 0 | 0 | 55 | 30 | 10 | 5 | 0 | 0 | 0 | 0 | 0 | 0 | 0 | 0 | 0 | 0 | 0 | 0 | 0 | 0 | 0 | 1200.0735 | 600.0368
7 | 3 | 5537.3397 | 249.8174 | 0 | hydropressure testing machine |  | 1.2 | 0.5 | 1.3 |  |  |  | Lehigh Univ; Tohoku Univ; Univ Tennessee |  | 25 | circular cross-section; with drawing | color and shape | 3, 50 | 1 | force | uniaxial | 0.75 | National Science Foundation (NSF) | METALLURGICAL AND MATERIALS TRANSACTIONS A-PHYSICAL METALLURGY AND MATERIALS SCIENCE | metallic glass | Japan; USA | 10.1007/s11661-010-0218-2 |  | amorphous | Zr55.0-Cu30.0-Al10.0-Ni5.0 | Zr55Cu30Ni5Al10 |  | arc melt; high pressure cast | circular | 90 | 2010 | atomic | Harlow, D. Gary; Inoue, Akihisa; Liaw, Peter K.; Yokoyama, Yoshihiko | air | sn | fracture | Comparison of Fatigue Strengths of Bulk Metallic Glasses Produced by Tilt Casting and High-Pressure Casting | 0 |  | 3.7433 | Dataset ID 3 | 0 | 0 | 0 | 55 | 30 | 10 | 5 | 0 | 0 | 0 | 0 | 0 | 0 | 0 | 0 | 0 | 0 | 0 | 0 | 0 | 0 | 0 | 999.2695 | 499.6348
8 | 3 | 15935.8519 | 200.2709 | 0 | hydropressure testing machine |  | 1.2 | 0.5 | 1.3 |  |  |  | Lehigh Univ; Tohoku Univ; Univ Tennessee |  | 25 | circular cross-section; with drawing | color and shape | 3, 50 | 1 | force | uniaxial | 0.75 | National Science Foundation (NSF) | METALLURGICAL AND MATERIALS TRANSACTIONS A-PHYSICAL METALLURGY AND MATERIALS SCIENCE | metallic glass | Japan; USA | 10.1007/s11661-010-0218-2 |  | amorphous | Zr55.0-Cu30.0-Al10.0-Ni5.0 | Zr55Cu30Ni5Al10 |  | arc melt; high pressure cast | circular | 90 | 2010 | atomic | Harlow, D. Gary; Inoue, Akihisa; Liaw, Peter K.; Yokoyama, Yoshihiko | air | sn | fracture | Comparison of Fatigue Strengths of Bulk Metallic Glasses Produced by Tilt Casting and High-Pressure Casting | 0 |  | 4.2024 | Dataset ID 3 | 0 | 0 | 0 | 55 | 30 | 10 | 5 | 0 | 0 | 0 | 0 | 0 | 0 | 0 | 0 | 0 | 0 | 0 | 0 | 0 | 0 | 0 | 801.0837 | 400.5419
9 | 4 | 3299.9618 | 499.982 | 0 | hydropressure testing machine |  | 1.2 | 0.5 | 1.3 |  |  |  | Lehigh Univ; Tohoku Univ; Univ Tennessee |  | 25 | circular cross-section; with drawing | color and shape | 3, 50 | 1 | force | uniaxial | 0.75 | National Science Foundation (NSF) | METALLURGICAL AND MATERIALS TRANSACTIONS A-PHYSICAL METALLURGY AND MATERIALS SCIENCE | metallic glass | Japan; USA | 10.1007/s11661-010-0218-2 |  | amorphous | Zr55.0-Cu30.0-Al10.0-Ni5.0 | Zr55Cu30Ni5Al10 |  | arc melt; tilt cast | circular | 90 | 2010 | atomic | Harlow, D. Gary; Inoue, Akihisa; Liaw, Peter K.; Yokoyama, Yoshihiko | air | sn | fracture | Comparison of Fatigue Strengths of Bulk Metallic Glasses Produced by Tilt Casting and High-Pressure Casting | 0 |  | 3.5185 | Dataset ID 4 | 0 | 0 | 0 | 55 | 30 | 10 | 5 | 0 | 0 | 0 | 0 | 0 | 0 | 0 | 0 | 0 | 0 | 0 | 0 | 0 | 0 | 0 | 1999.9279 | 999.9639
10 | 4 | 6104.1306 | 449.6887 | 0 | hydropressure testing machine |  | 1.2 | 0.5 | 1.3 |  |  |  | Lehigh Univ; Tohoku Univ; Univ Tennessee |  | 25 | circular cross-section; with drawing | color and shape | 3, 50 | 1 | force | uniaxial | 0.75 | National Science Foundation (NSF) | METALLURGICAL AND MATERIALS TRANSACTIONS A-PHYSICAL METALLURGY AND MATERIALS SCIENCE | metallic glass | Japan; USA | 10.1007/s11661-010-0218-2 |  | amorphous | Zr55.0-Cu30.0-Al10.0-Ni5.0 | Zr55Cu30Ni5Al10 |  | arc melt; tilt cast | circular | 90 | 2010 | atomic | Harlow, D. Gary; Inoue, Akihisa; Liaw, Peter K.; Yokoyama, Yoshihiko | air | sn | fracture | Comparison of Fatigue Strengths of Bulk Metallic Glasses Produced by Tilt Casting and High-Pressure Casting | 0 |  | 3.7856 | Dataset ID 4 | 0 | 0 | 0 | 55 | 30 | 10 | 5 | 0 | 0 | 0 | 0 | 0 | 0 | 0 | 0 | 0 | 0 | 0 | 0 | 0 | 0 | 0 | 1798.7549 | 899.3775
11 | 4 | 8203.6801 | 424.9501 | 0 | hydropressure testing machine |  | 1.2 | 0.5 | 1.3 |  |  |  | Lehigh Univ; Tohoku Univ; Univ Tennessee |  | 25 | circular cross-section; with drawing | color and shape | 3, 50 | 1 | force | uniaxial | 0.75 | National Science Foundation (NSF) | METALLURGICAL AND MATERIALS TRANSACTIONS A-PHYSICAL METALLURGY AND MATERIALS SCIENCE | metallic glass | Japan; USA | 10.1007/s11661-010-0218-2 |  | amorphous | Zr55.0-Cu30.0-Al10.0-Ni5.0 | Zr55Cu30Ni5Al10 |  | arc melt; tilt cast | circular | 90 | 2010 | atomic | Harlow, D. Gary; Inoue, Akihisa; Liaw, Peter K.; Yokoyama, Yoshihiko | air | sn | fracture | Comparison of Fatigue Strengths of Bulk Metallic Glasses Produced by Tilt Casting and High-Pressure Casting | 0 |  | 3.914 | Dataset ID 4 | 0 | 0 | 0 | 55 | 30 | 10 | 5 | 0 | 0 | 0 | 0 | 0 | 0 | 0 | 0 | 0 | 0 | 0 | 0 | 0 | 0 | 0 | 1699.8004 | 849.9002
12 | 10 | 16923.8074 | 327.1855 | 0 | Instron 8801 |  | 3.5 | 0.1 | 10 |  |  |  | POSCO; Pohang Univ Sci & Technol |  | 25 | rectangular cross-section | color and shape | 3, NaN, NaN | 1 | force | uniaxial | 0.80556 |  | METALLURGICAL AND MATERIALS TRANSACTIONS A-PHYSICAL METALLURGY AND MATERIALS SCIENCE | metallic glass | South Korea | 10.1007/s11661-011-0864-z | 1523 | amorphous + 50 vol.% Zr71Ti16.3Nb10Cu1.8Ni0.9 | Zr56.2-Ti13.8-Be12.5-Cu6.9-Ni5.6-Nb5.0 | Zr56.2Ti13.8Nb5.0Cu6.9Ni5.6Be12.5 | machine | arc melt; cast | rectangular |  | 2012 | atomic | Jeon, Changwoo; Kim, Choongyun Paul; Lee, Sunghak; Son, Chang Young | air | sn | fracture | Effects of Shot Peening on Fatigue Properties of Zr-based Amorphous Alloys Containing Ductile Crystalline Particles | 0 |  | 4.2285 | Dataset ID 10 | 0 | 0 | 0 | 56.2 | 6.9 | 0 | 5.6 | 13.8 | 12.5 | 5 | 0 | 0 | 0 | 0 | 0 | 0 | 0 | 0 | 0 | 0 | 0 | 0 | 727.0789 | 72.7079
13 | 10 | 27738.7191 | 285.3212 | 0 | Instron 8801 |  | 3.5 | 0.1 | 10 |  |  |  | POSCO; Pohang Univ Sci & Technol |  | 25 | rectangular cross-section | color and shape | 3, NaN, NaN | 1 | force | uniaxial | 0.80556 |  | METALLURGICAL AND MATERIALS TRANSACTIONS A-PHYSICAL METALLURGY AND MATERIALS SCIENCE | metallic glass | South Korea | 10.1007/s11661-011-0864-z | 1523 | amorphous + 50 vol.% Zr71Ti16.3Nb10Cu1.8Ni0.9 | Zr56.2-Ti13.8-Be12.5-Cu6.9-Ni5.6-Nb5.0 | Zr56.2Ti13.8Nb5.0Cu6.9Ni5.6Be12.5 | machine | arc melt; cast | rectangular |  | 2012 | atomic | Jeon, Changwoo; Kim, Choongyun Paul; Lee, Sunghak; Son, Chang Young | air | sn | fracture | Effects of Shot Peening on Fatigue Properties of Zr-based Amorphous Alloys Containing Ductile Crystalline Particles | 0 |  | 4.4431 | Dataset ID 10 | 0 | 0 | 0 | 56.2 | 6.9 | 0 | 5.6 | 13.8 | 12.5 | 5 | 0 | 0 | 0 | 0 | 0 | 0 | 0 | 0 | 0 | 0 | 0 | 0 | 634.0471 | 63.4047
14 | 10 | 54704.6063 | 245.1413 | 0 | Instron 8801 |  | 3.5 | 0.1 | 10 |  |  |  | POSCO; Pohang Univ Sci & Technol |  | 25 | rectangular cross-section | color and shape | 3, NaN, NaN | 1 | force | uniaxial | 0.80556 |  | METALLURGICAL AND MATERIALS TRANSACTIONS A-PHYSICAL METALLURGY AND MATERIALS SCIENCE | metallic glass | South Korea | 10.1007/s11661-011-0864-z | 1523 | amorphous + 50 vol.% Zr71Ti16.3Nb10Cu1.8Ni0.9 | Zr56.2-Ti13.8-Be12.5-Cu6.9-Ni5.6-Nb5.0 | Zr56.2Ti13.8Nb5.0Cu6.9Ni5.6Be12.5 | machine | arc melt; cast | rectangular |  | 2012 | atomic | Jeon, Changwoo; Kim, Choongyun Paul; Lee, Sunghak; Son, Chang Young | air | sn | fracture | Effects of Shot Peening on Fatigue Properties of Zr-based Amorphous Alloys Containing Ductile Crystalline Particles | 0 |  | 4.738 | Dataset ID 10 | 0 | 0 | 0 | 56.2 | 6.9 | 0 | 5.6 | 13.8 | 12.5 | 5 | 0 | 0 | 0 | 0 | 0 | 0 | 0 | 0 | 0 | 0 | 0 | 0 | 544.7584 | 54.4758
15 | 10 | 136283.1566 | 204.5246 | 0 | Instron 8801 |  | 3.5 | 0.1 | 10 |  |  |  | POSCO; Pohang Univ Sci & Technol |  | 25 | rectangular cross-section | color and shape | 3, NaN, NaN | 1 | force | uniaxial | 0.80556 |  | METALLURGICAL AND MATERIALS TRANSACTIONS A-PHYSICAL METALLURGY AND MATERIALS SCIENCE | metallic glass | South Korea | 10.1007/s11661-011-0864-z | 1523 | amorphous + 50 vol.% Zr71Ti16.3Nb10Cu1.8Ni0.9 | Zr56.2-Ti13.8-Be12.5-Cu6.9-Ni5.6-Nb5.0 | Zr56.2Ti13.8Nb5.0Cu6.9Ni5.6Be12.5 | machine | arc melt; cast | rectangular |  | 2012 | atomic | Jeon, Changwoo; Kim, Choongyun Paul; Lee, Sunghak; Son, Chang Young | air | sn | fracture | Effects of Shot Peening on Fatigue Properties of Zr-based Amorphous Alloys Containing Ductile Crystalline Particles | 0 |  | 5.1344 | Dataset ID 10 | 0 | 0 | 0 | 56.2 | 6.9 | 0 | 5.6 | 13.8 | 12.5 | 5 | 0 | 0 | 0 | 0 | 0 | 0 | 0 | 0 | 0 | 0 | 0 | 0 | 454.4991 | 45.4499
16 | 10 | 242244.307 | 183.8844 | 0 | Instron 8801 |  | 3.5 | 0.1 | 10 |  |  |  | POSCO; Pohang Univ Sci & Technol |  | 25 | rectangular cross-section | color and shape | 3, NaN, NaN | 1 | force | uniaxial | 0.80556 |  | METALLURGICAL AND MATERIALS TRANSACTIONS A-PHYSICAL METALLURGY AND MATERIALS SCIENCE | metallic glass | South Korea | 10.1007/s11661-011-0864-z | 1523 | amorphous + 50 vol.% Zr71Ti16.3Nb10Cu1.8Ni0.9 | Zr56.2-Ti13.8-Be12.5-Cu6.9-Ni5.6-Nb5.0 | Zr56.2Ti13.8Nb5.0Cu6.9Ni5.6Be12.5 | machine | arc melt; cast | rectangular |  | 2012 | atomic | Jeon, Changwoo; Kim, Choongyun Paul; Lee, Sunghak; Son, Chang Young | air | sn | fracture | Effects of Shot Peening on Fatigue Properties of Zr-based Amorphous Alloys Containing Ductile Crystalline Particles | 0 |  | 5.3843 | Dataset ID 10 | 0 | 0 | 0 | 56.2 | 6.9 | 0 | 5.6 | 13.8 | 12.5 | 5 | 0 | 0 | 0 | 0 | 0 | 0 | 0 | 0 | 0 | 0 | 0 | 0 | 408.6319 | 40.8632
17 | 11 | 20448.1812 | 327.7017 | 0 | Instron 8801 |  | 3.5 | 0.1 | 10 |  |  |  | POSCO; Pohang Univ Sci & Technol |  | 25 | rectangular cross-section | color and shape | 3, NaN, NaN | 1 | force | uniaxial | 0.80556 |  | METALLURGICAL AND MATERIALS TRANSACTIONS A-PHYSICAL METALLURGY AND MATERIALS SCIENCE | metallic glass | South Korea | 10.1007/s11661-011-0864-z | 1528 | amorphous + 50 vol.% Zr71Ti16.3Nb10Cu1.8Ni0.9 | Zr56.2-Ti13.8-Be12.5-Cu6.9-Ni5.6-Nb5.0 | Zr56.2Ti13.8Nb5.0Cu6.9Ni5.6Be12.5 | machine; shot peen | arc melt; cast | rectangular |  | 2012 | atomic | Jeon, Changwoo; Kim, Choongyun Paul; Lee, Sunghak; Son, Chang Young | air | sn | fracture | Effects of Shot Peening on Fatigue Properties of Zr-based Amorphous Alloys Containing Ductile Crystalline Particles | 0 |  | 4.3107 | Dataset ID 11 | 0 | 0 | 0 | 56.2 | 6.9 | 0 | 5.6 | 13.8 | 12.5 | 5 | 0 | 0 | 0 | 0 | 0 | 0 | 0 | 0 | 0 | 0 | 0 | 0 | 728.2259 | 72.8226
18 | 11 | 23014.5542 | 263.7136 | 0 | Instron 8801 |  | 3.5 | 0.1 | 10 |  |  |  | POSCO; Pohang Univ Sci & Technol |  | 25 | rectangular cross-section | color and shape | 3, NaN, NaN | 1 | force | uniaxial | 0.80556 |  | METALLURGICAL AND MATERIALS TRANSACTIONS A-PHYSICAL METALLURGY AND MATERIALS SCIENCE | metallic glass | South Korea | 10.1007/s11661-011-0864-z | 1528 | amorphous + 50 vol.% Zr71Ti16.3Nb10Cu1.8Ni0.9 | Zr56.2-Ti13.8-Be12.5-Cu6.9-Ni5.6-Nb5.0 | Zr56.2Ti13.8Nb5.0Cu6.9Ni5.6Be12.5 | machine; shot peen | arc melt; cast | rectangular |  | 2012 | atomic | Jeon, Changwoo; Kim, Choongyun Paul; Lee, Sunghak; Son, Chang Young | air | sn | fracture | Effects of Shot Peening on Fatigue Properties of Zr-based Amorphous Alloys Containing Ductile Crystalline Particles | 0 |  | 4.362 | Dataset ID 11 | 0 | 0 | 0 | 56.2 | 6.9 | 0 | 5.6 | 13.8 | 12.5 | 5 | 0 | 0 | 0 | 0 | 0 | 0 | 0 | 0 | 0 | 0 | 0 | 0 | 586.0302 | 58.603
19 | 11 | 37251.7295 | 204.5246 | 0 | Instron 8801 |  | 3.5 | 0.1 | 10 |  |  |  | POSCO; Pohang Univ Sci & Technol |  | 25 | rectangular cross-section | color and shape | 3, NaN, NaN | 1 | force | uniaxial | 0.80556 |  | METALLURGICAL AND MATERIALS TRANSACTIONS A-PHYSICAL METALLURGY AND MATERIALS SCIENCE | metallic glass | South Korea | 10.1007/s11661-011-0864-z | 1528 | amorphous + 50 vol.% Zr71Ti16.3Nb10Cu1.8Ni0.9 | Zr56.2-Ti13.8-Be12.5-Cu6.9-Ni5.6-Nb5.0 | Zr56.2Ti13.8Nb5.0Cu6.9Ni5.6Be12.5 | machine; shot peen | arc melt; cast | rectangular |  | 2012 | atomic | Jeon, Changwoo; Kim, Choongyun Paul; Lee, Sunghak; Son, Chang Young | air | sn | fracture | Effects of Shot Peening on Fatigue Properties of Zr-based Amorphous Alloys Containing Ductile Crystalline Particles | 0 |  | 4.5711 | Dataset ID 11 | 0 | 0 | 0 | 56.2 | 6.9 | 0 | 5.6 | 13.8 | 12.5 | 5 | 0 | 0 | 0 | 0 | 0 | 0 | 0 | 0 | 0 | 0 | 0 | 0 | 454.4991 | 45.4499
20 | 11 | 55178.1026 | 183.107 | 0 | Instron 8801 |  | 3.5 | 0.1 | 10 |  |  |  | POSCO; Pohang Univ Sci & Technol |  | 25 | rectangular cross-section | color and shape | 3, NaN, NaN | 1 | force | uniaxial | 0.80556 |  | METALLURGICAL AND MATERIALS TRANSACTIONS A-PHYSICAL METALLURGY AND MATERIALS SCIENCE | metallic glass | South Korea | 10.1007/s11661-011-0864-z | 1528 | amorphous + 50 vol.% Zr71Ti16.3Nb10Cu1.8Ni0.9 | Zr56.2-Ti13.8-Be12.5-Cu6.9-Ni5.6-Nb5.0 | Zr56.2Ti13.8Nb5.0Cu6.9Ni5.6Be12.5 | machine; shot peen | arc melt; cast | rectangular |  | 2012 | atomic | Jeon, Changwoo; Kim, Choongyun Paul; Lee, Sunghak; Son, Chang Young | air | sn | fracture | Effects of Shot Peening on Fatigue Properties of Zr-based Amorphous Alloys Containing Ductile Crystalline Particles | 0 |  | 4.7418 | Dataset ID 11 | 0 | 0 | 0 | 56.2 | 6.9 | 0 | 5.6 | 13.8 | 12.5 | 5 | 0 | 0 | 0 | 0 | 0 | 0 | 0 | 0 | 0 | 0 | 0 | 0 | 406.9044 | 40.6904
21 | 11 | 91785.2268 | 142.1362 | 0 | Instron 8801 |  | 3.5 | 0.1 | 10 |  |  |  | POSCO; Pohang Univ Sci & Technol |  | 25 | rectangular cross-section | color and shape | 3, NaN, NaN | 1 | force | uniaxial | 0.80556 |  | METALLURGICAL AND MATERIALS TRANSACTIONS A-PHYSICAL METALLURGY AND MATERIALS SCIENCE | metallic glass | South Korea | 10.1007/s11661-011-0864-z | 1528 | amorphous + 50 vol.% Zr71Ti16.3Nb10Cu1.8Ni0.9 | Zr56.2-Ti13.8-Be12.5-Cu6.9-Ni5.6-Nb5.0 | Zr56.2Ti13.8Nb5.0Cu6.9Ni5.6Be12.5 | machine; shot peen | arc melt; cast | rectangular |  | 2012 | atomic | Jeon, Changwoo; Kim, Choongyun Paul; Lee, Sunghak; Son, Chang Young | air | sn | fracture | Effects of Shot Peening on Fatigue Properties of Zr-based Amorphous Alloys Containing Ductile Crystalline Particles | 0 |  | 4.9628 | Dataset ID 11 | 0 | 0 | 0 | 56.2 | 6.9 | 0 | 5.6 | 13.8 | 12.5 | 5 | 0 | 0 | 0 | 0 | 0 | 0 | 0 | 0 | 0 | 0 | 0 | 0 | 315.8583 | 31.5858
22 | 11 | 480444.3962 | 129.3386 | 0 | Instron 8801 |  | 3.5 | 0.1 | 10 |  |  |  | POSCO; Pohang Univ Sci & Technol |  | 25 | rectangular cross-section | color and shape | 3, NaN, NaN | 1 | force | uniaxial | 0.80556 |  | METALLURGICAL AND MATERIALS TRANSACTIONS A-PHYSICAL METALLURGY AND MATERIALS SCIENCE | metallic glass | South Korea | 10.1007/s11661-011-0864-z | 1528 | amorphous + 50 vol.% Zr71Ti16.3Nb10Cu1.8Ni0.9 | Zr56.2-Ti13.8-Be12.5-Cu6.9-Ni5.6-Nb5.0 | Zr56.2Ti13.8Nb5.0Cu6.9Ni5.6Be12.5 | machine; shot peen | arc melt; cast | rectangular |  | 2012 | atomic | Jeon, Changwoo; Kim, Choongyun Paul; Lee, Sunghak; Son, Chang Young | air | sn | fracture | Effects of Shot Peening on Fatigue Properties of Zr-based Amorphous Alloys Containing Ductile Crystalline Particles | 0 |  | 5.6816 | Dataset ID 11 | 0 | 0 | 0 | 56.2 | 6.9 | 0 | 5.6 | 13.8 | 12.5 | 5 | 0 | 0 | 0 | 0 | 0 | 0 | 0 | 0 | 0 | 0 | 0 | 0 | 287.4192 | 28.7419
23 | 12 | 38396.4639 | 809.7181 | 0 | servo-hydraulic |  |  | 0.1 | 10 |  |  |  | Argonne Natl Lab; Tohoku Univ; Univ Tennessee; Univ Virginia |  | 25 |  | color and shape | 2.5, 5 | 1 | force | uniaxial; compression | 0.66667 |  | METALLURGICAL AND MATERIALS TRANSACTIONS A-PHYSICAL METALLURGY AND MATERIALS SCIENCE | metallic glass | Japan; USA | 10.1007/s11661-011-0887-5 |  | amorphous | Zr50.0-Cu40.0-Al10.0 | Zr50Cu40Al10 |  | arc melt; remelt; cast | circular |  | 2012 | atomic | Liaw, Peter K.; Louca, Despina; Maxey, E.; Tong, Peng; Wang, G.; Yokoyama, Yoshihiko | air | sn | fracture | The Effects of Fatigue on the Atomic Structure with Cyclic Loading in Zr50Cu40Al10 and Zr60Cu30Al10 Glasses | 0 |  | 4.5843 | Dataset ID 12 | 0 | 0 | 0 | 50 | 40 | 10 | 0 | 0 | 0 | 0 | 0 | 0 | 0 | 0 | 0 | 0 | 0 | 0 | 0 | 0 | 0 | 0 | 1799.3734 | 179.9373
24 | 12 | 42992.0237 | 731.2853 | 0 | servo-hydraulic |  |  | 0.1 | 10 |  |  |  | Argonne Natl Lab; Tohoku Univ; Univ Tennessee; Univ Virginia |  | 25 |  | color and shape | 2.5, 5 | 1 | force | uniaxial; compression | 0.66667 |  | METALLURGICAL AND MATERIALS TRANSACTIONS A-PHYSICAL METALLURGY AND MATERIALS SCIENCE | metallic glass | Japan; USA | 10.1007/s11661-011-0887-5 |  | amorphous | Zr50.0-Cu40.0-Al10.0 | Zr50Cu40Al10 |  | arc melt; remelt; cast | circular |  | 2012 | atomic | Liaw, Peter K.; Louca, Despina; Maxey, E.; Tong, Peng; Wang, G.; Yokoyama, Yoshihiko | air | sn | fracture | The Effects of Fatigue on the Atomic Structure with Cyclic Loading in Zr50Cu40Al10 and Zr60Cu30Al10 Glasses | 0 |  | 4.6334 | Dataset ID 12 | 0 | 0 | 0 | 50 | 40 | 10 | 0 | 0 | 0 | 0 | 0 | 0 | 0 | 0 | 0 | 0 | 0 | 0 | 0 | 0 | 0 | 0 | 1625.0784 | 162.5078
25 | 12 | 50937.502 | 832.2884 | 0 | servo-hydraulic |  |  | 0.1 | 10 |  |  |  | Argonne Natl Lab; Tohoku Univ; Univ Tennessee; Univ Virginia |  | 25 |  | color and shape | 2.5, 5 | 1 | force | uniaxial; compression | 0.66667 |  | METALLURGICAL AND MATERIALS TRANSACTIONS A-PHYSICAL METALLURGY AND MATERIALS SCIENCE | metallic glass | Japan; USA | 10.1007/s11661-011-0887-5 |  | amorphous | Zr50.0-Cu40.0-Al10.0 | Zr50Cu40Al10 |  | arc melt; remelt; cast | circular |  | 2012 | atomic | Liaw, Peter K.; Louca, Despina; Maxey, E.; Tong, Peng; Wang, G.; Yokoyama, Yoshihiko | air | sn | fracture | The Effects of Fatigue on the Atomic Structure with Cyclic Loading in Zr50Cu40Al10 and Zr60Cu30Al10 Glasses | 0 |  | 4.707 | Dataset ID 12 | 0 | 0 | 0 | 50 | 40 | 10 | 0 | 0 | 0 | 0 | 0 | 0 | 0 | 0 | 0 | 0 | 0 | 0 | 0 | 0 | 0 | 0 | 1849.5298 | 184.953
26 | 12 | 70701.7798 | 798.7146 | 0 | servo-hydraulic |  |  | 0.1 | 10 |  |  |  | Argonne Natl Lab; Tohoku Univ; Univ Tennessee; Univ Virginia |  | 25 |  | color and shape | 2.5, 5 | 1 | force | uniaxial; compression | 0.66667 |  | METALLURGICAL AND MATERIALS TRANSACTIONS A-PHYSICAL METALLURGY AND MATERIALS SCIENCE | metallic glass | Japan; USA | 10.1007/s11661-011-0887-5 |  | amorphous | Zr50.0-Cu40.0-Al10.0 | Zr50Cu40Al10 |  | arc melt; remelt; cast | circular |  | 2012 | atomic | Liaw, Peter K.; Louca, Despina; Maxey, E.; Tong, Peng; Wang, G.; Yokoyama, Yoshihiko | air | sn | fracture | The Effects of Fatigue on the Atomic Structure with Cyclic Loading in Zr50Cu40Al10 and Zr60Cu30Al10 Glasses | 0 |  | 4.8494 | Dataset ID 12 | 0 | 0 | 0 | 50 | 40 | 10 | 0 | 0 | 0 | 0 | 0 | 0 | 0 | 0 | 0 | 0 | 0 | 0 | 0 | 0 | 0 | 0 | 1774.9212 | 177.4921
27 | 12 | 116268.8215 | 742.2886 | 0 | servo-hydraulic |  |  | 0.1 | 10 |  |  |  | Argonne Natl Lab; Tohoku Univ; Univ Tennessee; Univ Virginia |  | 25 |  | color and shape | 2.5, 5 | 1 | force | uniaxial; compression | 0.66667 |  | METALLURGICAL AND MATERIALS TRANSACTIONS A-PHYSICAL METALLURGY AND MATERIALS SCIENCE | metallic glass | Japan; USA | 10.1007/s11661-011-0887-5 |  | amorphous | Zr50.0-Cu40.0-Al10.0 | Zr50Cu40Al10 |  | arc melt; remelt; cast | circular |  | 2012 | atomic | Liaw, Peter K.; Louca, Despina; Maxey, E.; Tong, Peng; Wang, G.; Yokoyama, Yoshihiko | air | sn | fracture | The Effects of Fatigue on the Atomic Structure with Cyclic Loading in Zr50Cu40Al10 and Zr60Cu30Al10 Glasses | 0 |  | 5.0655 | Dataset ID 12 | 0 | 0 | 0 | 50 | 40 | 10 | 0 | 0 | 0 | 0 | 0 | 0 | 0 | 0 | 0 | 0 | 0 | 0 | 0 | 0 | 0 | 0 | 1649.5302 | 164.953
28 | 12 | 242446.2017 | 821.0031 | 0 | servo-hydraulic |  |  | 0.1 | 10 |  |  |  | Argonne Natl Lab; Tohoku Univ; Univ Tennessee; Univ Virginia |  | 25 |  | color and shape | 2.5, 5 | 1 | force | uniaxial; compression | 0.66667 |  | METALLURGICAL AND MATERIALS TRANSACTIONS A-PHYSICAL METALLURGY AND MATERIALS SCIENCE | metallic glass | Japan; USA | 10.1007/s11661-011-0887-5 |  | amorphous | Zr50.0-Cu40.0-Al10.0 | Zr50Cu40Al10 |  | arc melt; remelt; cast | circular |  | 2012 | atomic | Liaw, Peter K.; Louca, Despina; Maxey, E.; Tong, Peng; Wang, G.; Yokoyama, Yoshihiko | air | sn | fracture | The Effects of Fatigue on the Atomic Structure with Cyclic Loading in Zr50Cu40Al10 and Zr60Cu30Al10 Glasses | 0 |  | 5.3846 | Dataset ID 12 | 0 | 0 | 0 | 50 | 40 | 10 | 0 | 0 | 0 | 0 | 0 | 0 | 0 | 0 | 0 | 0 | 0 | 0 | 0 | 0 | 0 | 0 | 1824.4514 | 182.4451
29 | 12 | 2173478.695 | 753.5739 | 0 | servo-hydraulic |  |  | 0.1 | 10 |  |  |  | Argonne Natl Lab; Tohoku Univ; Univ Tennessee; Univ Virginia |  | 25 |  | color and shape | 2.5, 5 | 1 | force | uniaxial; compression | 0.66667 |  | METALLURGICAL AND MATERIALS TRANSACTIONS A-PHYSICAL METALLURGY AND MATERIALS SCIENCE | metallic glass | Japan; USA | 10.1007/s11661-011-0887-5 |  | amorphous | Zr50.0-Cu40.0-Al10.0 | Zr50Cu40Al10 |  | arc melt; remelt; cast | circular |  | 2012 | atomic | Liaw, Peter K.; Louca, Despina; Maxey, E.; Tong, Peng; Wang, G.; Yokoyama, Yoshihiko | air | sn | fracture | The Effects of Fatigue on the Atomic Structure with Cyclic Loading in Zr50Cu40Al10 and Zr60Cu30Al10 Glasses | 0 |  | 6.3372 | Dataset ID 12 | 0 | 0 | 0 | 50 | 40 | 10 | 0 | 0 | 0 | 0 | 0 | 0 | 0 | 0 | 0 | 0 | 0 | 0 | 0 | 0 | 0 | 0 | 1674.6086 | 167.4609
30 | 12 | 2850985.4092 | 764.8591 | 0 | servo-hydraulic |  |  | 0.1 | 10 |  |  |  | Argonne Natl Lab; Tohoku Univ; Univ Tennessee; Univ Virginia |  | 25 |  | color and shape | 2.5, 5 | 1 | force | uniaxial; compression | 0.66667 |  | METALLURGICAL AND MATERIALS TRANSACTIONS A-PHYSICAL METALLURGY AND MATERIALS SCIENCE | metallic glass | Japan; USA | 10.1007/s11661-011-0887-5 |  | amorphous | Zr50.0-Cu40.0-Al10.0 | Zr50Cu40Al10 |  | arc melt; remelt; cast | circular |  | 2012 | atomic | Liaw, Peter K.; Louca, Despina; Maxey, E.; Tong, Peng; Wang, G.; Yokoyama, Yoshihiko | air | sn | fracture | The Effects of Fatigue on the Atomic Structure with Cyclic Loading in Zr50Cu40Al10 and Zr60Cu30Al10 Glasses | 0 |  | 6.455 | Dataset ID 12 | 0 | 0 | 0 | 50 | 40 | 10 | 0 | 0 | 0 | 0 | 0 | 0 | 0 | 0 | 0 | 0 | 0 | 0 | 0 | 0 | 0 | 0 | 1699.6869 | 169.9687
31 | 12 | 4961134.6541 | 776.1442 | 0 | servo-hydraulic |  |  | 0.1 | 10 |  |  |  | Argonne Natl Lab; Tohoku Univ; Univ Tennessee; Univ Virginia |  | 25 |  | color and shape | 2.5, 5 | 1 | force | uniaxial; compression | 0.66667 |  | METALLURGICAL AND MATERIALS TRANSACTIONS A-PHYSICAL METALLURGY AND MATERIALS SCIENCE | metallic glass | Japan; USA | 10.1007/s11661-011-0887-5 |  | amorphous | Zr50.0-Cu40.0-Al10.0 | Zr50Cu40Al10 |  | arc melt; remelt; cast | circular |  | 2012 | atomic | Liaw, Peter K.; Louca, Despina; Maxey, E.; Tong, Peng; Wang, G.; Yokoyama, Yoshihiko | air | sn | fracture | The Effects of Fatigue on the Atomic Structure with Cyclic Loading in Zr50Cu40Al10 and Zr60Cu30Al10 Glasses | 0 |  | 6.6956 | Dataset ID 12 | 0 | 0 | 0 | 50 | 40 | 10 | 0 | 0 | 0 | 0 | 0 | 0 | 0 | 0 | 0 | 0 | 0 | 0 | 0 | 0 | 0 | 0 | 1724.7649 | 172.4765
32 | 13 | 12397.6241 | 810.0811 | 0 | servo-hydraulic |  |  | 0.1 | 10 |  |  |  | Argonne Natl Lab; Tohoku Univ; Univ Tennessee; Univ Virginia |  | 25 |  | color and shape | 2.5, 5 | 1 | force | uniaxial; compression | 0.66667 |  | METALLURGICAL AND MATERIALS TRANSACTIONS A-PHYSICAL METALLURGY AND MATERIALS SCIENCE | metallic glass | Japan; USA | 10.1007/s11661-011-0887-5 |  | amorphous | Zr60.0-Cu30.0-Al10.0 | Zr60Cu30Al10 |  | arc melt; remelt; cast | circular |  | 2012 | atomic | Liaw, Peter K.; Louca, Despina; Maxey, E.; Tong, Peng; Wang, G.; Yokoyama, Yoshihiko | air | sn | fracture | The Effects of Fatigue on the Atomic Structure with Cyclic Loading in Zr50Cu40Al10 and Zr60Cu30Al10 Glasses | 0 |  | 4.0933 | Dataset ID 13 | 0 | 0 | 0 | 60 | 30 | 10 | 0 | 0 | 0 | 0 | 0 | 0 | 0 | 0 | 0 | 0 | 0 | 0 | 0 | 0 | 0 | 0 | 1800.1802 | 180.018
33 | 13 | 12969.0404 | 821.3662 | 0 | servo-hydraulic |  |  | 0.1 | 10 |  |  |  | Argonne Natl Lab; Tohoku Univ; Univ Tennessee; Univ Virginia |  | 25 |  | color and shape | 2.5, 5 | 1 | force | uniaxial; compression | 0.66667 |  | METALLURGICAL AND MATERIALS TRANSACTIONS A-PHYSICAL METALLURGY AND MATERIALS SCIENCE | metallic glass | Japan; USA | 10.1007/s11661-011-0887-5 |  | amorphous | Zr60.0-Cu30.0-Al10.0 | Zr60Cu30Al10 |  | arc melt; remelt; cast | circular |  | 2012 | atomic | Liaw, Peter K.; Louca, Despina; Maxey, E.; Tong, Peng; Wang, G.; Yokoyama, Yoshihiko | air | sn | fracture | The Effects of Fatigue on the Atomic Structure with Cyclic Loading in Zr50Cu40Al10 and Zr60Cu30Al10 Glasses | 0 |  | 4.1129 | Dataset ID 13 | 0 | 0 | 0 | 60 | 30 | 10 | 0 | 0 | 0 | 0 | 0 | 0 | 0 | 0 | 0 | 0 | 0 | 0 | 0 | 0 | 0 | 0 | 1825.2582 | 182.5258
34 | 13 | 22136.6304 | 765.1421 | 0 | servo-hydraulic |  |  | 0.1 | 10 |  |  |  | Argonne Natl Lab; Tohoku Univ; Univ Tennessee; Univ Virginia |  | 25 |  | color and shape | 2.5, 5 | 1 | force | uniaxial; compression | 0.66667 |  | METALLURGICAL AND MATERIALS TRANSACTIONS A-PHYSICAL METALLURGY AND MATERIALS SCIENCE | metallic glass | Japan; USA | 10.1007/s11661-011-0887-5 |  | amorphous | Zr60.0-Cu30.0-Al10.0 | Zr60Cu30Al10 |  | arc melt; remelt; cast | circular |  | 2012 | atomic | Liaw, Peter K.; Louca, Despina; Maxey, E.; Tong, Peng; Wang, G.; Yokoyama, Yoshihiko | air | sn | fracture | The Effects of Fatigue on the Atomic Structure with Cyclic Loading in Zr50Cu40Al10 and Zr60Cu30Al10 Glasses | 0 |  | 4.3451 | Dataset ID 13 | 0 | 0 | 0 | 60 | 30 | 10 | 0 | 0 | 0 | 0 | 0 | 0 | 0 | 0 | 0 | 0 | 0 | 0 | 0 | 0 | 0 | 0 | 1700.3158 | 170.0316
35 | 13 | 26142.5898 | 832.5705 | 0 | servo-hydraulic |  |  | 0.1 | 10 |  |  |  | Argonne Natl Lab; Tohoku Univ; Univ Tennessee; Univ Virginia |  | 25 |  | color and shape | 2.5, 5 | 1 | force | uniaxial; compression | 0.66667 |  | METALLURGICAL AND MATERIALS TRANSACTIONS A-PHYSICAL METALLURGY AND MATERIALS SCIENCE | metallic glass | Japan; USA | 10.1007/s11661-011-0887-5 |  | amorphous | Zr60.0-Cu30.0-Al10.0 | Zr60Cu30Al10 |  | arc melt; remelt; cast | circular |  | 2012 | atomic | Liaw, Peter K.; Louca, Despina; Maxey, E.; Tong, Peng; Wang, G.; Yokoyama, Yoshihiko | air | sn | fracture | The Effects of Fatigue on the Atomic Structure with Cyclic Loading in Zr50Cu40Al10 and Zr60Cu30Al10 Glasses | 0 |  | 4.4173 | Dataset ID 13 | 0 | 0 | 0 | 60 | 30 | 10 | 0 | 0 | 0 | 0 | 0 | 0 | 0 | 0 | 0 | 0 | 0 | 0 | 0 | 0 | 0 | 0 | 1850.1567 | 185.0157
36 | 13 | 83642.8212 | 776.3909 | 0 | servo-hydraulic |  |  | 0.1 | 10 |  |  |  | Argonne Natl Lab; Tohoku Univ; Univ Tennessee; Univ Virginia |  | 25 |  | color and shape | 2.5, 5 | 1 | force | uniaxial; compression | 0.66667 |  | METALLURGICAL AND MATERIALS TRANSACTIONS A-PHYSICAL METALLURGY AND MATERIALS SCIENCE | metallic glass | Japan; USA | 10.1007/s11661-011-0887-5 |  | amorphous | Zr60.0-Cu30.0-Al10.0 | Zr60Cu30Al10 |  | arc melt; remelt; cast | circular |  | 2012 | atomic | Liaw, Peter K.; Louca, Despina; Maxey, E.; Tong, Peng; Wang, G.; Yokoyama, Yoshihiko | air | sn | fracture | The Effects of Fatigue on the Atomic Structure with Cyclic Loading in Zr50Cu40Al10 and Zr60Cu30Al10 Glasses | 0 |  | 4.9224 | Dataset ID 13 | 0 | 0 | 0 | 60 | 30 | 10 | 0 | 0 | 0 | 0 | 0 | 0 | 0 | 0 | 0 | 0 | 0 | 0 | 0 | 0 | 0 | 0 | 1725.3131 | 172.5313
37 | 13 | 94101.347 | 787.7093 | 0 | servo-hydraulic |  |  | 0.1 | 10 |  |  |  | Argonne Natl Lab; Tohoku Univ; Univ Tennessee; Univ Virginia |  | 25 |  | color and shape | 2.5, 5 | 1 | force | uniaxial; compression | 0.66667 |  | METALLURGICAL AND MATERIALS TRANSACTIONS A-PHYSICAL METALLURGY AND MATERIALS SCIENCE | metallic glass | Japan; USA | 10.1007/s11661-011-0887-5 |  | amorphous | Zr60.0-Cu30.0-Al10.0 | Zr60Cu30Al10 |  | arc melt; remelt; cast | circular |  | 2012 | atomic | Liaw, Peter K.; Louca, Despina; Maxey, E.; Tong, Peng; Wang, G.; Yokoyama, Yoshihiko | air | sn | fracture | The Effects of Fatigue on the Atomic Structure with Cyclic Loading in Zr50Cu40Al10 and Zr60Cu30Al10 Glasses | 0 |  | 4.9736 | Dataset ID 13 | 0 | 0 | 0 | 60 | 30 | 10 | 0 | 0 | 0 | 0 | 0 | 0 | 0 | 0 | 0 | 0 | 0 | 0 | 0 | 0 | 0 | 0 | 1750.4652 | 175.0465
38 | 13 | 101512.4525 | 798.8557 | 0 | servo-hydraulic |  |  | 0.1 | 10 |  |  |  | Argonne Natl Lab; Tohoku Univ; Univ Tennessee; Univ Virginia |  | 25 |  | color and shape | 2.5, 5 | 1 | force | uniaxial; compression | 0.66667 |  | METALLURGICAL AND MATERIALS TRANSACTIONS A-PHYSICAL METALLURGY AND MATERIALS SCIENCE | metallic glass | Japan; USA | 10.1007/s11661-011-0887-5 |  | amorphous | Zr60.0-Cu30.0-Al10.0 | Zr60Cu30Al10 |  | arc melt; remelt; cast | circular |  | 2012 | atomic | Liaw, Peter K.; Louca, Despina; Maxey, E.; Tong, Peng; Wang, G.; Yokoyama, Yoshihiko | air | sn | fracture | The Effects of Fatigue on the Atomic Structure with Cyclic Loading in Zr50Cu40Al10 and Zr60Cu30Al10 Glasses | 0 |  | 5.0065 | Dataset ID 13 | 0 | 0 | 0 | 60 | 30 | 10 | 0 | 0 | 0 | 0 | 0 | 0 | 0 | 0 | 0 | 0 | 0 | 0 | 0 | 0 | 0 | 0 | 1775.2348 | 177.5235
39 | 13 | 253659.8315 | 753.9358 | 0 | servo-hydraulic |  |  | 0.1 | 10 |  |  |  | Argonne Natl Lab; Tohoku Univ; Univ Tennessee; Univ Virginia |  | 25 |  | color and shape | 2.5, 5 | 1 | force | uniaxial; compression | 0.66667 |  | METALLURGICAL AND MATERIALS TRANSACTIONS A-PHYSICAL METALLURGY AND MATERIALS SCIENCE | metallic glass | Japan; USA | 10.1007/s11661-011-0887-5 |  | amorphous | Zr60.0-Cu30.0-Al10.0 | Zr60Cu30Al10 |  | arc melt; remelt; cast | circular |  | 2012 | atomic | Liaw, Peter K.; Louca, Despina; Maxey, E.; Tong, Peng; Wang, G.; Yokoyama, Yoshihiko | air | sn | fracture | The Effects of Fatigue on the Atomic Structure with Cyclic Loading in Zr50Cu40Al10 and Zr60Cu30Al10 Glasses | 0 |  | 5.4043 | Dataset ID 13 | 0 | 0 | 0 | 60 | 30 | 10 | 0 | 0 | 0 | 0 | 0 | 0 | 0 | 0 | 0 | 0 | 0 | 0 | 0 | 0 | 0 | 0 | 1675.4128 | 167.5413
40 | 13 | 553413.2889 | 742.652 | 0 | servo-hydraulic |  |  | 0.1 | 10 |  |  |  | Argonne Natl Lab; Tohoku Univ; Univ Tennessee; Univ Virginia |  | 25 |  | color and shape | 2.5, 5 | 1 | force | uniaxial; compression | 0.66667 |  | METALLURGICAL AND MATERIALS TRANSACTIONS A-PHYSICAL METALLURGY AND MATERIALS SCIENCE | metallic glass | Japan; USA | 10.1007/s11661-011-0887-5 |  | amorphous | Zr60.0-Cu30.0-Al10.0 | Zr60Cu30Al10 |  | arc melt; remelt; cast | circular |  | 2012 | atomic | Liaw, Peter K.; Louca, Despina; Maxey, E.; Tong, Peng; Wang, G.; Yokoyama, Yoshihiko | air | sn | fracture | The Effects of Fatigue on the Atomic Structure with Cyclic Loading in Zr50Cu40Al10 and Zr60Cu30Al10 Glasses | 0 |  | 5.743 | Dataset ID 13 | 0 | 0 | 0 | 60 | 30 | 10 | 0 | 0 | 0 | 0 | 0 | 0 | 0 | 0 | 0 | 0 | 0 | 0 | 0 | 0 | 0 | 0 | 1650.3379 | 165.0338
41 | 14 | 13217.1463 | 359.9858 | 0 | MTS 810 |  | 2.98 | 0.1 | 10 |  |  |  | Oak Ridge Natl Lab; Univ Tennessee |  | 25 | circular cross-section; with drawing | color and shape | 6.4, 76 | 1.55 | force | uniaxial | 0.80556 |  | JOURNAL OF NON-CRYSTALLINE SOLIDS | metallic glass | USA | 10.1016/S0022-3093(02)02009-4 | 1700 | amorphous | Zr52.5-Cu17.9-Ni14.6-Al10.0-Ti5.0 | Zr52.5Al10Ti5Cu17.9Ni14.6 | EDM; machine; polish | drop cast | circular |  | 2003 | atomic | Buchanan, R. A.; Liaw, Peter K.; Liu, C. T.; Peter, WH | air | sn | fracture | The fatigue behavior of a zirconium-based bulk metallic glass in vacuum and air | 0 |  | 4.1211 | Dataset ID 14 | 0 | 0 | 0 | 52.5 | 17.9 | 10 | 14.6 | 5 | 0 | 0 | 0 | 0 | 0 | 0 | 0 | 0 | 0 | 0 | 0 | 0 | 0 | 0 | 799.9684 | 79.9968
42 | 14 | 13543.1691 | 343.6503 | 0 | MTS 810 |  | 2.98 | 0.1 | 10 |  |  |  | Oak Ridge Natl Lab; Univ Tennessee |  | 25 | circular cross-section; with drawing | color and shape | 6.4, 76 | 1.55 | force | uniaxial | 0.80556 |  | JOURNAL OF NON-CRYSTALLINE SOLIDS | metallic glass | USA | 10.1016/S0022-3093(02)02009-4 | 1700 | amorphous | Zr52.5-Cu17.9-Ni14.6-Al10.0-Ti5.0 | Zr52.5Al10Ti5Cu17.9Ni14.6 | EDM; machine; polish | drop cast | circular |  | 2003 | atomic | Buchanan, R. A.; Liaw, Peter K.; Liu, C. T.; Peter, WH | air | sn | fracture | The fatigue behavior of a zirconium-based bulk metallic glass in vacuum and air | 0 |  | 4.1317 | Dataset ID 14 | 0 | 0 | 0 | 52.5 | 17.9 | 10 | 14.6 | 5 | 0 | 0 | 0 | 0 | 0 | 0 | 0 | 0 | 0 | 0 | 0 | 0 | 0 | 0 | 763.6674 | 76.3667
43 | 14 | 34317.6394 | 315.0735 | 0 | MTS 810 |  | 2.98 | 0.1 | 10 |  |  |  | Oak Ridge Natl Lab; Univ Tennessee |  | 25 | circular cross-section; with drawing | color and shape | 6.4, 76 | 1.55 | force | uniaxial | 0.80556 |  | JOURNAL OF NON-CRYSTALLINE SOLIDS | metallic glass | USA | 10.1016/S0022-3093(02)02009-4 | 1700 | amorphous | Zr52.5-Cu17.9-Ni14.6-Al10.0-Ti5.0 | Zr52.5Al10Ti5Cu17.9Ni14.6 | EDM; machine; polish | drop cast | circular |  | 2003 | atomic | Buchanan, R. A.; Liaw, Peter K.; Liu, C. T.; Peter, WH | air | sn | fracture | The fatigue behavior of a zirconium-based bulk metallic glass in vacuum and air | 0 |  | 4.5355 | Dataset ID 14 | 0 | 0 | 0 | 52.5 | 17.9 | 10 | 14.6 | 5 | 0 | 0 | 0 | 0 | 0 | 0 | 0 | 0 | 0 | 0 | 0 | 0 | 0 | 0 | 700.1633 | 70.0163
44 | 14 | 47245.2528 | 315.2015 | 0 | MTS 810 |  | 2.98 | 0.1 | 10 |  |  |  | Oak Ridge Natl Lab; Univ Tennessee |  | 25 | circular cross-section; with drawing | color and shape | 6.4, 76 | 1.55 | force | uniaxial | 0.80556 |  | JOURNAL OF NON-CRYSTALLINE SOLIDS | metallic glass | USA | 10.1016/S0022-3093(02)02009-4 | 1700 | amorphous | Zr52.5-Cu17.9-Ni14.6-Al10.0-Ti5.0 | Zr52.5Al10Ti5Cu17.9Ni14.6 | EDM; machine; polish | drop cast | circular |  | 2003 | atomic | Buchanan, R. A.; Liaw, Peter K.; Liu, C. T.; Peter, WH | air | sn | fracture | The fatigue behavior of a zirconium-based bulk metallic glass in vacuum and air | 0 |  | 4.6744 | Dataset ID 14 | 0 | 0 | 0 | 52.5 | 17.9 | 10 | 14.6 | 5 | 0 | 0 | 0 | 0 | 0 | 0 | 0 | 0 | 0 | 0 | 0 | 0 | 0 | 0 | 700.4478 | 70.0448
45 | 15 | 6233.0115 | 315.0735 | 0 | MTS 810 |  | 2.98 | 0.1 | 10 |  |  |  | Oak Ridge Natl Lab; Univ Tennessee |  | 25 | circular cross-section; with drawing | color and shape | 6.4, 76 | 1.55 | force | uniaxial | 0.80556 |  | JOURNAL OF NON-CRYSTALLINE SOLIDS | metallic glass | USA | 10.1016/S0022-3093(02)02009-4 | 1700 | amorphous | Zr52.5-Cu17.9-Ni14.6-Al10.0-Ti5.0 | Zr52.5Al10Ti5Cu17.9Ni14.6 | EDM; machine; polish | drop cast | circular |  | 2003 | atomic | Buchanan, R. A.; Liaw, Peter K.; Liu, C. T.; Peter, WH | vacuum | sn | fracture | The fatigue behavior of a zirconium-based bulk metallic glass in vacuum and air | 0 |  | 3.7947 | Dataset ID 15 | 0 | 0 | 0 | 52.5 | 17.9 | 10 | 14.6 | 5 | 0 | 0 | 0 | 0 | 0 | 0 | 0 | 0 | 0 | 0 | 0 | 0 | 0 | 0 | 700.1633 | 70.0163
46 | 15 | 9335.5513 | 344.0167 | 0 | MTS 810 |  | 2.98 | 0.1 | 10 |  |  |  | Oak Ridge Natl Lab; Univ Tennessee |  | 25 | circular cross-section; with drawing | color and shape | 6.4, 76 | 1.55 | force | uniaxial | 0.80556 |  | JOURNAL OF NON-CRYSTALLINE SOLIDS | metallic glass | USA | 10.1016/S0022-3093(02)02009-4 | 1700 | amorphous | Zr52.5-Cu17.9-Ni14.6-Al10.0-Ti5.0 | Zr52.5Al10Ti5Cu17.9Ni14.6 | EDM; machine; polish | drop cast | circular |  | 2003 | atomic | Buchanan, R. A.; Liaw, Peter K.; Liu, C. T.; Peter, WH | vacuum | sn | fracture | The fatigue behavior of a zirconium-based bulk metallic glass in vacuum and air | 0 |  | 3.9701 | Dataset ID 15 | 0 | 0 | 0 | 52.5 | 17.9 | 10 | 14.6 | 5 | 0 | 0 | 0 | 0 | 0 | 0 | 0 | 0 | 0 | 0 | 0 | 0 | 0 | 0 | 764.4815 | 76.4482
47 | 15 | 13217.1463 | 360.201 | 0 | MTS 810 |  | 2.98 | 0.1 | 10 |  |  |  | Oak Ridge Natl Lab; Univ Tennessee |  | 25 | circular cross-section; with drawing | color and shape | 6.4, 76 | 1.55 | force | uniaxial | 0.80556 |  | JOURNAL OF NON-CRYSTALLINE SOLIDS | metallic glass | USA | 10.1016/S0022-3093(02)02009-4 | 1700 | amorphous | Zr52.5-Cu17.9-Ni14.6-Al10.0-Ti5.0 | Zr52.5Al10Ti5Cu17.9Ni14.6 | EDM; machine; polish | drop cast | circular |  | 2003 | atomic | Buchanan, R. A.; Liaw, Peter K.; Liu, C. T.; Peter, WH | vacuum | sn | fracture | The fatigue behavior of a zirconium-based bulk metallic glass in vacuum and air | 0 |  | 4.1211 | Dataset ID 15 | 0 | 0 | 0 | 52.5 | 17.9 | 10 | 14.6 | 5 | 0 | 0 | 0 | 0 | 0 | 0 | 0 | 0 | 0 | 0 | 0 | 0 | 0 | 0 | 800.4467 | 80.0447
48 | 15 | 13379.1647 | 315.2246 | 0 | MTS 810 |  | 2.98 | 0.1 | 10 |  |  |  | Oak Ridge Natl Lab; Univ Tennessee |  | 25 | circular cross-section; with drawing | color and shape | 6.4, 76 | 1.55 | force | uniaxial | 0.80556 |  | JOURNAL OF NON-CRYSTALLINE SOLIDS | metallic glass | USA | 10.1016/S0022-3093(02)02009-4 | 1700 | amorphous | Zr52.5-Cu17.9-Ni14.6-Al10.0-Ti5.0 | Zr52.5Al10Ti5Cu17.9Ni14.6 | EDM; machine; polish | drop cast | circular |  | 2003 | atomic | Buchanan, R. A.; Liaw, Peter K.; Liu, C. T.; Peter, WH | vacuum | sn | fracture | The fatigue behavior of a zirconium-based bulk metallic glass in vacuum and air | 0 |  | 4.1264 | Dataset ID 15 | 0 | 0 | 0 | 52.5 | 17.9 | 10 | 14.6 | 5 | 0 | 0 | 0 | 0 | 0 | 0 | 0 | 0 | 0 | 0 | 0 | 0 | 0 | 0 | 700.4992 | 70.0499
49 | 15 | 16991.9355 | 315.2887 | 0 | MTS 810 |  | 2.98 | 0.1 | 10 |  |  |  | Oak Ridge Natl Lab; Univ Tennessee |  | 25 | circular cross-section; with drawing | color and shape | 6.4, 76 | 1.55 | force | uniaxial | 0.80556 |  | JOURNAL OF NON-CRYSTALLINE SOLIDS | metallic glass | USA | 10.1016/S0022-3093(02)02009-4 | 1700 | amorphous | Zr52.5-Cu17.9-Ni14.6-Al10.0-Ti5.0 | Zr52.5Al10Ti5Cu17.9Ni14.6 | EDM; machine; polish | drop cast | circular |  | 2003 | atomic | Buchanan, R. A.; Liaw, Peter K.; Liu, C. T.; Peter, WH | vacuum | sn | fracture | The fatigue behavior of a zirconium-based bulk metallic glass in vacuum and air | 0 |  | 4.2302 | Dataset ID 15 | 0 | 0 | 0 | 52.5 | 17.9 | 10 | 14.6 | 5 | 0 | 0 | 0 | 0 | 0 | 0 | 0 | 0 | 0 | 0 | 0 | 0 | 0 | 0 | 700.6415 | 70.0641
50 | 15 | 42172.7287 | 292.6609 | 0 | MTS 810 |  | 2.98 | 0.1 | 10 |  |  |  | Oak Ridge Natl Lab; Univ Tennessee |  | 25 | circular cross-section; with drawing | color and shape | 6.4, 76 | 1.55 | force | uniaxial | 0.80556 |  | JOURNAL OF NON-CRYSTALLINE SOLIDS | metallic glass | USA | 10.1016/S0022-3093(02)02009-4 | 1700 | amorphous | Zr52.5-Cu17.9-Ni14.6-Al10.0-Ti5.0 | Zr52.5Al10Ti5Cu17.9Ni14.6 | EDM; machine; polish | drop cast | circular |  | 2003 | atomic | Buchanan, R. A.; Liaw, Peter K.; Liu, C. T.; Peter, WH | vacuum | sn | fracture | The fatigue behavior of a zirconium-based bulk metallic glass in vacuum and air | 0 |  | 4.625 | Dataset ID 15 | 0 | 0 | 0 | 52.5 | 17.9 | 10 | 14.6 | 5 | 0 | 0 | 0 | 0 | 0 | 0 | 0 | 0 | 0 | 0 | 0 | 0 | 0 | 0 | 650.3575 | 65.0358
51 | 23 | 25363.4824 | 315.1108 | 0 | MTS 810 |  | 2.98 | 0.1 | 10 |  |  |  | Oak Ridge Natl Lab; Univ Tennessee |  | 25 | circular cross-section; with drawing | color and shape | 6.4, 76 | 1.55 | force | uniaxial | 0.80556 |  | INTERMETALLICS | metallic glass | USA | 10.1016/S0966-9795(02)00152-8 | 1700 | amorphous | Zr52.5-Cu17.9-Ni14.6-Al10.0-Ti5.0 | Zr52.5Al10Ti5Cu17.9Ni14.6 | machine | drop cast | circular |  | 2002 | atomic | Brooks, C. R.; Buchanan, R. A.; Carmichael, CA; Horton, J. A.; Liaw, Peter K.; Peter, WH; Wright, JL | vacuum without ionization gauge | sn | fracture | Fatigue behavior of Zr52.5Al10Ti5Cu17.9Ni14.6 bulk metallic glass | 0 |  | 4.4042 | Dataset ID 23 | 0 | 0 | 0 | 52.5 | 17.9 | 10 | 14.6 | 5 | 0 | 0 | 0 | 0 | 0 | 0 | 0 | 0 | 0 | 0 | 0 | 0 | 0 | 0 | 700.2463 | 70.0246
52 | 23 | 31941.4108 | 315.2326 | 0 | MTS 810 |  | 2.98 | 0.1 | 10 |  |  |  | Oak Ridge Natl Lab; Univ Tennessee |  | 25 | circular cross-section; with drawing | color and shape | 6.4, 76 | 1.55 | force | uniaxial | 0.80556 |  | INTERMETALLICS | metallic glass | USA | 10.1016/S0966-9795(02)00152-8 | 1700 | amorphous | Zr52.5-Cu17.9-Ni14.6-Al10.0-Ti5.0 | Zr52.5Al10Ti5Cu17.9Ni14.6 | machine | drop cast | circular |  | 2002 | atomic | Brooks, C. R.; Buchanan, R. A.; Carmichael, CA; Horton, J. A.; Liaw, Peter K.; Peter, WH; Wright, JL | vacuum without ionization gauge | sn | fracture | Fatigue behavior of Zr52.5Al10Ti5Cu17.9Ni14.6 bulk metallic glass | 0 |  | 4.5044 | Dataset ID 23 | 0 | 0 | 0 | 52.5 | 17.9 | 10 | 14.6 | 5 | 0 | 0 | 0 | 0 | 0 | 0 | 0 | 0 | 0 | 0 | 0 | 0 | 0 | 0 | 700.5169 | 70.0517
53 | 31 | 1545.4492 | 588.7097 | 0 | MTS |  | 2.98 | 0.1 | 10 |  |  |  | Himeji Inst Technol; Oak Ridge Natl Lab; Univ Tennessee |  | 25 | circular cross-section; with drawing | color and shape | 8, 60 | 1.55 | force | uniaxial | 0.80556 |  | INTERMETALLICS | metallic glass | Japan; USA | 10.1016/j.intermet.2004.02.043 | 1821 | amorphous | Zr50.0-Cu40.0-Al10.0 | Zr50Al10Cu40 | machine; polish | arc melt; tilt cast | circular |  | 2004 | atomic | Benson, ML; Brooks, C. R.; Buchanan, R. A.; Green, B. A.; Kirkham, MJ; Liaw, Peter K.; Liu, C. T.; McDaniels, RL; Peter, WH; Saleh, TA; Steward, RV; Wang, Gongyao; White, SA; Yang, B; Yokoyama, Y | air | sn | fracture | Fatigue behavior of bulk-metallic glasses | 0 |  | 3.1891 | Dataset ID 31 | 0 | 0 | 0 | 50 | 40 | 10 | 0 | 0 | 0 | 0 | 0 | 0 | 0 | 0 | 0 | 0 | 0 | 0 | 0 | 0 | 0 | 0 | 1308.2437 | 130.8244
54 | 31 | 2415.6082 | 506.8395 | 0 | MTS |  | 2.98 | 0.1 | 10 |  |  |  | Himeji Inst Technol; Oak Ridge Natl Lab; Univ Tennessee |  | 25 | circular cross-section; with drawing | color and shape | 8, 60 | 1.55 | force | uniaxial | 0.80556 |  | INTERMETALLICS | metallic glass | Japan; USA | 10.1016/j.intermet.2004.02.043 | 1821 | amorphous | Zr50.0-Cu40.0-Al10.0 | Zr50Al10Cu40 | machine; polish | arc melt; tilt cast | circular |  | 2004 | atomic | Benson, ML; Brooks, C. R.; Buchanan, R. A.; Green, B. A.; Kirkham, MJ; Liaw, Peter K.; Liu, C. T.; McDaniels, RL; Peter, WH; Saleh, TA; Steward, RV; Wang, Gongyao; White, SA; Yang, B; Yokoyama, Y | air | sn | fracture | Fatigue behavior of bulk-metallic glasses | 0 |  | 3.383 | Dataset ID 31 | 0 | 0 | 0 | 50 | 40 | 10 | 0 | 0 | 0 | 0 | 0 | 0 | 0 | 0 | 0 | 0 | 0 | 0 | 0 | 0 | 0 | 0 | 1126.3099 | 112.631
55 | 31 | 3192.4828 | 498.7477 | 0 | MTS |  | 2.98 | 0.1 | 10 |  |  |  | Himeji Inst Technol; Oak Ridge Natl Lab; Univ Tennessee |  | 25 | circular cross-section; with drawing | color and shape | 8, 60 | 1.55 | force | uniaxial | 0.80556 |  | INTERMETALLICS | metallic glass | Japan; USA | 10.1016/j.intermet.2004.02.043 | 1821 | amorphous | Zr50.0-Cu40.0-Al10.0 | Zr50Al10Cu40 | machine; polish | arc melt; tilt cast | circular |  | 2004 | atomic | Benson, ML; Brooks, C. R.; Buchanan, R. A.; Green, B. A.; Kirkham, MJ; Liaw, Peter K.; Liu, C. T.; McDaniels, RL; Peter, WH; Saleh, TA; Steward, RV; Wang, Gongyao; White, SA; Yang, B; Yokoyama, Y | air | sn | fracture | Fatigue behavior of bulk-metallic glasses | 0 |  | 3.5041 | Dataset ID 31 | 0 | 0 | 0 | 50 | 40 | 10 | 0 | 0 | 0 | 0 | 0 | 0 | 0 | 0 | 0 | 0 | 0 | 0 | 0 | 0 | 0 | 0 | 1108.3282 | 110.8328
56 | 31 | 7090.9936 | 327.9032 | 0 | MTS |  | 2.98 | 0.1 | 10 |  |  |  | Himeji Inst Technol; Oak Ridge Natl Lab; Univ Tennessee |  | 25 | circular cross-section; with drawing | color and shape | 8, 60 | 1.55 | force | uniaxial | 0.80556 |  | INTERMETALLICS | metallic glass | Japan; USA | 10.1016/j.intermet.2004.02.043 | 1821 | amorphous | Zr50.0-Cu40.0-Al10.0 | Zr50Al10Cu40 | machine; polish | arc melt; tilt cast | circular |  | 2004 | atomic | Benson, ML; Brooks, C. R.; Buchanan, R. A.; Green, B. A.; Kirkham, MJ; Liaw, Peter K.; Liu, C. T.; McDaniels, RL; Peter, WH; Saleh, TA; Steward, RV; Wang, Gongyao; White, SA; Yang, B; Yokoyama, Y | air | sn | fracture | Fatigue behavior of bulk-metallic glasses | 0 |  | 3.8507 | Dataset ID 31 | 0 | 0 | 0 | 50 | 40 | 10 | 0 | 0 | 0 | 0 | 0 | 0 | 0 | 0 | 0 | 0 | 0 | 0 | 0 | 0 | 0 | 0 | 728.6738 | 72.8674
57 | 31 | 7938.6077 | 411.0563 | 0 | MTS |  | 2.98 | 0.1 | 10 |  |  |  | Himeji Inst Technol; Oak Ridge Natl Lab; Univ Tennessee |  | 25 | circular cross-section; with drawing | color and shape | 8, 60 | 1.55 | force | uniaxial | 0.80556 |  | INTERMETALLICS | metallic glass | Japan; USA | 10.1016/j.intermet.2004.02.043 | 1821 | amorphous | Zr50.0-Cu40.0-Al10.0 | Zr50Al10Cu40 | machine; polish | arc melt; tilt cast | circular |  | 2004 | atomic | Benson, ML; Brooks, C. R.; Buchanan, R. A.; Green, B. A.; Kirkham, MJ; Liaw, Peter K.; Liu, C. T.; McDaniels, RL; Peter, WH; Saleh, TA; Steward, RV; Wang, Gongyao; White, SA; Yang, B; Yokoyama, Y | air | sn | fracture | Fatigue behavior of bulk-metallic glasses | 0 |  | 3.8997 | Dataset ID 31 | 0 | 0 | 0 | 50 | 40 | 10 | 0 | 0 | 0 | 0 | 0 | 0 | 0 | 0 | 0 | 0 | 0 | 0 | 0 | 0 | 0 | 0 | 913.4584 | 91.3458
58 | 31 | 9395.3285 | 328.9969 | 0 | MTS |  | 2.98 | 0.1 | 10 |  |  |  | Himeji Inst Technol; Oak Ridge Natl Lab; Univ Tennessee |  | 25 | circular cross-section; with drawing | color and shape | 8, 60 | 1.55 | force | uniaxial | 0.80556 |  | INTERMETALLICS | metallic glass | Japan; USA | 10.1016/j.intermet.2004.02.043 | 1821 | amorphous | Zr50.0-Cu40.0-Al10.0 | Zr50Al10Cu40 | machine; polish | arc melt; tilt cast | circular |  | 2004 | atomic | Benson, ML; Brooks, C. R.; Buchanan, R. A.; Green, B. A.; Kirkham, MJ; Liaw, Peter K.; Liu, C. T.; McDaniels, RL; Peter, WH; Saleh, TA; Steward, RV; Wang, Gongyao; White, SA; Yang, B; Yokoyama, Y | air | sn | fracture | Fatigue behavior of bulk-metallic glasses | 0 |  | 3.9729 | Dataset ID 31 | 0 | 0 | 0 | 50 | 40 | 10 | 0 | 0 | 0 | 0 | 0 | 0 | 0 | 0 | 0 | 0 | 0 | 0 | 0 | 0 | 0 | 0 | 731.1042 | 73.1104
59 | 31 | 2529211.0737 | 241.5367 | 0 | MTS |  | 2.98 | 0.1 | 10 |  |  |  | Himeji Inst Technol; Oak Ridge Natl Lab; Univ Tennessee |  | 25 | circular cross-section; with drawing | color and shape | 8, 60 | 1.55 | force | uniaxial | 0.80556 |  | INTERMETALLICS | metallic glass | Japan; USA | 10.1016/j.intermet.2004.02.043 | 1821 | amorphous | Zr50.0-Cu40.0-Al10.0 | Zr50Al10Cu40 | machine; polish | arc melt; tilt cast | circular |  | 2004 | atomic | Benson, ML; Brooks, C. R.; Buchanan, R. A.; Green, B. A.; Kirkham, MJ; Liaw, Peter K.; Liu, C. T.; McDaniels, RL; Peter, WH; Saleh, TA; Steward, RV; Wang, Gongyao; White, SA; Yang, B; Yokoyama, Y | air | sn | fracture | Fatigue behavior of bulk-metallic glasses | 0 |  | 6.403 | Dataset ID 31 | 0 | 0 | 0 | 50 | 40 | 10 | 0 | 0 | 0 | 0 | 0 | 0 | 0 | 0 | 0 | 0 | 0 | 0 | 0 | 0 | 0 | 0 | 536.7482 | 53.6748
60 | 31 | 5145680.1339 | 278.2258 | 0 | MTS |  | 2.98 | 0.1 | 10 |  |  |  | Himeji Inst Technol; Oak Ridge Natl Lab; Univ Tennessee |  | 25 | circular cross-section; with drawing | color and shape | 8, 60 | 1.55 | force | uniaxial | 0.80556 |  | INTERMETALLICS | metallic glass | Japan; USA | 10.1016/j.intermet.2004.02.043 | 1821 | amorphous | Zr50.0-Cu40.0-Al10.0 | Zr50Al10Cu40 | machine; polish | arc melt; tilt cast | circular |  | 2004 | atomic | Benson, ML; Brooks, C. R.; Buchanan, R. A.; Green, B. A.; Kirkham, MJ; Liaw, Peter K.; Liu, C. T.; McDaniels, RL; Peter, WH; Saleh, TA; Steward, RV; Wang, Gongyao; White, SA; Yang, B; Yokoyama, Y | air | sn | fracture | Fatigue behavior of bulk-metallic glasses | 0 |  | 6.7114 | Dataset ID 31 | 0 | 0 | 0 | 50 | 40 | 10 | 0 | 0 | 0 | 0 | 0 | 0 | 0 | 0 | 0 | 0 | 0 | 0 | 0 | 0 | 0 | 0 | 618.2796 | 61.828
61 | 32 | 1633.4729 | 618.2967 | 0 | MTS |  | 2.98 | 0.1 | 10 |  |  |  | Himeji Inst Technol; Oak Ridge Natl Lab; Univ Tennessee |  | 25 | circular cross-section; with drawing | color and shape | 8, 60 | 1.55 | force | uniaxial | 0.80556 |  | INTERMETALLICS | metallic glass | Japan; USA | 10.1016/j.intermet.2004.02.043 | 1821 | amorphous | Zr50.0-Cu40.0-Al10.0 | Zr50Al10Cu40 | machine; polish | arc melt; tilt cast | circular |  | 2004 | atomic | Benson, ML; Brooks, C. R.; Buchanan, R. A.; Green, B. A.; Kirkham, MJ; Liaw, Peter K.; Liu, C. T.; McDaniels, RL; Peter, WH; Saleh, TA; Steward, RV; Wang, Gongyao; White, SA; Yang, B; Yokoyama, Y | vacuum | sn | fracture | Fatigue behavior of bulk-metallic glasses | 0 |  | 3.2131 | Dataset ID 32 | 0 | 0 | 0 | 50 | 40 | 10 | 0 | 0 | 0 | 0 | 0 | 0 | 0 | 0 | 0 | 0 | 0 | 0 | 0 | 0 | 0 | 0 | 1373.9926 | 137.3993
62 | 32 | 3367.931 | 523.7873 | 0 | MTS |  | 2.98 | 0.1 | 10 |  |  |  | Himeji Inst Technol; Oak Ridge Natl Lab; Univ Tennessee |  | 25 | circular cross-section; with drawing | color and shape | 8, 60 | 1.55 | force | uniaxial | 0.80556 |  | INTERMETALLICS | metallic glass | Japan; USA | 10.1016/j.intermet.2004.02.043 | 1821 | amorphous | Zr50.0-Cu40.0-Al10.0 | Zr50Al10Cu40 | machine; polish | arc melt; tilt cast | circular |  | 2004 | atomic | Benson, ML; Brooks, C. R.; Buchanan, R. A.; Green, B. A.; Kirkham, MJ; Liaw, Peter K.; Liu, C. T.; McDaniels, RL; Peter, WH; Saleh, TA; Steward, RV; Wang, Gongyao; White, SA; Yang, B; Yokoyama, Y | vacuum | sn | fracture | Fatigue behavior of bulk-metallic glasses | 0 |  | 3.5274 | Dataset ID 32 | 0 | 0 | 0 | 50 | 40 | 10 | 0 | 0 | 0 | 0 | 0 | 0 | 0 | 0 | 0 | 0 | 0 | 0 | 0 | 0 | 0 | 0 | 1163.9717 | 116.3972
63 | 32 | 7146.719 | 410.3266 | 0 | MTS |  | 2.98 | 0.1 | 10 |  |  |  | Himeji Inst Technol; Oak Ridge Natl Lab; Univ Tennessee |  | 25 | circular cross-section; with drawing | color and shape | 8, 60 | 1.55 | force | uniaxial | 0.80556 |  | INTERMETALLICS | metallic glass | Japan; USA | 10.1016/j.intermet.2004.02.043 | 1821 | amorphous | Zr50.0-Cu40.0-Al10.0 | Zr50Al10Cu40 | machine; polish | arc melt; tilt cast | circular |  | 2004 | atomic | Benson, ML; Brooks, C. R.; Buchanan, R. A.; Green, B. A.; Kirkham, MJ; Liaw, Peter K.; Liu, C. T.; McDaniels, RL; Peter, WH; Saleh, TA; Steward, RV; Wang, Gongyao; White, SA; Yang, B; Yokoyama, Y | vacuum | sn | fracture | Fatigue behavior of bulk-metallic glasses | 0 |  | 3.8541 | Dataset ID 32 | 0 | 0 | 0 | 50 | 40 | 10 | 0 | 0 | 0 | 0 | 0 | 0 | 0 | 0 | 0 | 0 | 0 | 0 | 0 | 0 | 0 | 0 | 911.8369 | 91.1837
64 | 32 | 17945.6078 | 333.2138 | 0 | MTS |  | 2.98 | 0.1 | 10 |  |  |  | Himeji Inst Technol; Oak Ridge Natl Lab; Univ Tennessee |  | 25 | circular cross-section; with drawing | color and shape | 8, 60 | 1.55 | force | uniaxial | 0.80556 |  | INTERMETALLICS | metallic glass | Japan; USA | 10.1016/j.intermet.2004.02.043 | 1821 | amorphous | Zr50.0-Cu40.0-Al10.0 | Zr50Al10Cu40 | machine; polish | arc melt; tilt cast | circular |  | 2004 | atomic | Benson, ML; Brooks, C. R.; Buchanan, R. A.; Green, B. A.; Kirkham, MJ; Liaw, Peter K.; Liu, C. T.; McDaniels, RL; Peter, WH; Saleh, TA; Steward, RV; Wang, Gongyao; White, SA; Yang, B; Yokoyama, Y | vacuum | sn | fracture | Fatigue behavior of bulk-metallic glasses | 0 |  | 4.254 | Dataset ID 32 | 0 | 0 | 0 | 50 | 40 | 10 | 0 | 0 | 0 | 0 | 0 | 0 | 0 | 0 | 0 | 0 | 0 | 0 | 0 | 0 | 0 | 0 | 740.4751 | 74.0475
65 | 32 | 36093.4099 | 282.1774 | 0 | MTS |  | 2.98 | 0.1 | 10 |  |  |  | Himeji Inst Technol; Oak Ridge Natl Lab; Univ Tennessee |  | 25 | circular cross-section; with drawing | color and shape | 8, 60 | 1.55 | force | uniaxial | 0.80556 |  | INTERMETALLICS | metallic glass | Japan; USA | 10.1016/j.intermet.2004.02.043 | 1821 | amorphous | Zr50.0-Cu40.0-Al10.0 | Zr50Al10Cu40 | machine; polish | arc melt; tilt cast | circular |  | 2004 | atomic | Benson, ML; Brooks, C. R.; Buchanan, R. A.; Green, B. A.; Kirkham, MJ; Liaw, Peter K.; Liu, C. T.; McDaniels, RL; Peter, WH; Saleh, TA; Steward, RV; Wang, Gongyao; White, SA; Yang, B; Yokoyama, Y | vacuum | sn | fracture | Fatigue behavior of bulk-metallic glasses | 0 |  | 4.5574 | Dataset ID 32 | 0 | 0 | 0 | 50 | 40 | 10 | 0 | 0 | 0 | 0 | 0 | 0 | 0 | 0 | 0 | 0 | 0 | 0 | 0 | 0 | 0 | 0 | 627.0609 | 62.7061
66 | 32 | 82194.4595 | 253.9425 | 0 | MTS |  | 2.98 | 0.1 | 10 |  |  |  | Himeji Inst Technol; Oak Ridge Natl Lab; Univ Tennessee |  | 25 | circular cross-section; with drawing | color and shape | 8, 60 | 1.55 | force | uniaxial | 0.80556 |  | INTERMETALLICS | metallic glass | Japan; USA | 10.1016/j.intermet.2004.02.043 | 1821 | amorphous | Zr50.0-Cu40.0-Al10.0 | Zr50Al10Cu40 | machine; polish | arc melt; tilt cast | circular |  | 2004 | atomic | Benson, ML; Brooks, C. R.; Buchanan, R. A.; Green, B. A.; Kirkham, MJ; Liaw, Peter K.; Liu, C. T.; McDaniels, RL; Peter, WH; Saleh, TA; Steward, RV; Wang, Gongyao; White, SA; Yang, B; Yokoyama, Y | vacuum | sn | fracture | Fatigue behavior of bulk-metallic glasses | 0 |  | 4.9148 | Dataset ID 32 | 0 | 0 | 0 | 50 | 40 | 10 | 0 | 0 | 0 | 0 | 0 | 0 | 0 | 0 | 0 | 0 | 0 | 0 | 0 | 0 | 0 | 0 | 564.3166 | 56.4317
67 | 32 | 94777.9482 | 258.3586 | 0 | MTS |  | 2.98 | 0.1 | 10 |  |  |  | Himeji Inst Technol; Oak Ridge Natl Lab; Univ Tennessee |  | 25 | circular cross-section; with drawing | color and shape | 8, 60 | 1.55 | force | uniaxial | 0.80556 |  | INTERMETALLICS | metallic glass | Japan; USA | 10.1016/j.intermet.2004.02.043 | 1821 | amorphous | Zr50.0-Cu40.0-Al10.0 | Zr50Al10Cu40 | machine; polish | arc melt; tilt cast | circular |  | 2004 | atomic | Benson, ML; Brooks, C. R.; Buchanan, R. A.; Green, B. A.; Kirkham, MJ; Liaw, Peter K.; Liu, C. T.; McDaniels, RL; Peter, WH; Saleh, TA; Steward, RV; Wang, Gongyao; White, SA; Yang, B; Yokoyama, Y | vacuum | sn | fracture | Fatigue behavior of bulk-metallic glasses | 0 |  | 4.9767 | Dataset ID 32 | 0 | 0 | 0 | 50 | 40 | 10 | 0 | 0 | 0 | 0 | 0 | 0 | 0 | 0 | 0 | 0 | 0 | 0 | 0 | 0 | 0 | 0 | 574.1302 | 57.413
68 | 32 | 342052.8163 | 253.7525 | 0 | MTS |  | 2.98 | 0.1 | 10 |  |  |  | Himeji Inst Technol; Oak Ridge Natl Lab; Univ Tennessee |  | 25 | circular cross-section; with drawing | color and shape | 8, 60 | 1.55 | force | uniaxial | 0.80556 |  | INTERMETALLICS | metallic glass | Japan; USA | 10.1016/j.intermet.2004.02.043 | 1821 | amorphous | Zr50.0-Cu40.0-Al10.0 | Zr50Al10Cu40 | machine; polish | arc melt; tilt cast | circular |  | 2004 | atomic | Benson, ML; Brooks, C. R.; Buchanan, R. A.; Green, B. A.; Kirkham, MJ; Liaw, Peter K.; Liu, C. T.; McDaniels, RL; Peter, WH; Saleh, TA; Steward, RV; Wang, Gongyao; White, SA; Yang, B; Yokoyama, Y | vacuum | sn | fracture | Fatigue behavior of bulk-metallic glasses | 0 |  | 5.5341 | Dataset ID 32 | 0 | 0 | 0 | 50 | 40 | 10 | 0 | 0 | 0 | 0 | 0 | 0 | 0 | 0 | 0 | 0 | 0 | 0 | 0 | 0 | 0 | 0 | 563.8944 | 56.3894
69 | 33 | 1478.6454 | 589.0395 | 0 | MTS |  | 2.98 | 0.1 | 10 |  |  |  | Himeji Inst Technol; Oak Ridge Natl Lab; Univ Tennessee |  | 25 | circular cross-section; with drawing | color and shape | 8, 60 | 1.55 | force | uniaxial | 0.80556 |  | INTERMETALLICS | metallic glass | Japan; USA | 10.1016/j.intermet.2004.02.043 | 1900 | amorphous | Zr50.0-Cu30.0-Al10.0-Ni10.0 | Zr50Al10Cu30Ni10 | machine; polish | arc melt; tilt cast | circular |  | 2004 | atomic | Benson, ML; Brooks, C. R.; Buchanan, R. A.; Green, B. A.; Kirkham, MJ; Liaw, Peter K.; Liu, C. T.; McDaniels, RL; Peter, WH; Saleh, TA; Steward, RV; Wang, Gongyao; White, SA; Yang, B; Yokoyama, Y | air | sn | fracture | Fatigue behavior of bulk-metallic glasses | 0 |  | 3.1699 | Dataset ID 33 | 0 | 0 | 0 | 50 | 30 | 10 | 10 | 0 | 0 | 0 | 0 | 0 | 0 | 0 | 0 | 0 | 0 | 0 | 0 | 0 | 0 | 0 | 1308.9767 | 130.8977
70 | 33 | 1929.5695 | 588.7873 | 0 | MTS |  | 2.98 | 0.1 | 10 |  |  |  | Himeji Inst Technol; Oak Ridge Natl Lab; Univ Tennessee |  | 25 | circular cross-section; with drawing | color and shape | 8, 60 | 1.55 | force | uniaxial | 0.80556 |  | INTERMETALLICS | metallic glass | Japan; USA | 10.1016/j.intermet.2004.02.043 | 1900 | amorphous | Zr50.0-Cu30.0-Al10.0-Ni10.0 | Zr50Al10Cu30Ni10 | machine; polish | arc melt; tilt cast | circular |  | 2004 | atomic | Benson, ML; Brooks, C. R.; Buchanan, R. A.; Green, B. A.; Kirkham, MJ; Liaw, Peter K.; Liu, C. T.; McDaniels, RL; Peter, WH; Saleh, TA; Steward, RV; Wang, Gongyao; White, SA; Yang, B; Yokoyama, Y | air | sn | fracture | Fatigue behavior of bulk-metallic glasses | 0 |  | 3.2855 | Dataset ID 33 | 0 | 0 | 0 | 50 | 30 | 10 | 10 | 0 | 0 | 0 | 0 | 0 | 0 | 0 | 0 | 0 | 0 | 0 | 0 | 0 | 0 | 0 | 1308.4161 | 130.8416
71 | 33 | 2740.381 | 506.2903 | 0 | MTS |  | 2.98 | 0.1 | 10 |  |  |  | Himeji Inst Technol; Oak Ridge Natl Lab; Univ Tennessee |  | 25 | circular cross-section; with drawing | color and shape | 8, 60 | 1.55 | force | uniaxial | 0.80556 |  | INTERMETALLICS | metallic glass | Japan; USA | 10.1016/j.intermet.2004.02.043 | 1900 | amorphous | Zr50.0-Cu30.0-Al10.0-Ni10.0 | Zr50Al10Cu30Ni10 | machine; polish | arc melt; tilt cast | circular |  | 2004 | atomic | Benson, ML; Brooks, C. R.; Buchanan, R. A.; Green, B. A.; Kirkham, MJ; Liaw, Peter K.; Liu, C. T.; McDaniels, RL; Peter, WH; Saleh, TA; Steward, RV; Wang, Gongyao; White, SA; Yang, B; Yokoyama, Y | air | sn | fracture | Fatigue behavior of bulk-metallic glasses | 0 |  | 3.4378 | Dataset ID 33 | 0 | 0 | 0 | 50 | 30 | 10 | 10 | 0 | 0 | 0 | 0 | 0 | 0 | 0 | 0 | 0 | 0 | 0 | 0 | 0 | 0 | 0 | 1125.0896 | 112.509
72 | 33 | 6852.0559 | 426.129 | 0 | MTS |  | 2.98 | 0.1 | 10 |  |  |  | Himeji Inst Technol; Oak Ridge Natl Lab; Univ Tennessee |  | 25 | circular cross-section; with drawing | color and shape | 8, 60 | 1.55 | force | uniaxial | 0.80556 |  | INTERMETALLICS | metallic glass | Japan; USA | 10.1016/j.intermet.2004.02.043 | 1900 | amorphous | Zr50.0-Cu30.0-Al10.0-Ni10.0 | Zr50Al10Cu30Ni10 | machine; polish | arc melt; tilt cast | circular |  | 2004 | atomic | Benson, ML; Brooks, C. R.; Buchanan, R. A.; Green, B. A.; Kirkham, MJ; Liaw, Peter K.; Liu, C. T.; McDaniels, RL; Peter, WH; Saleh, TA; Steward, RV; Wang, Gongyao; White, SA; Yang, B; Yokoyama, Y | air | sn | fracture | Fatigue behavior of bulk-metallic glasses | 0 |  | 3.8358 | Dataset ID 33 | 0 | 0 | 0 | 50 | 30 | 10 | 10 | 0 | 0 | 0 | 0 | 0 | 0 | 0 | 0 | 0 | 0 | 0 | 0 | 0 | 0 | 0 | 946.9534 | 94.6953
73 | 33 | 9722.9567 | 328.3647 | 0 | MTS |  | 2.98 | 0.1 | 10 |  |  |  | Himeji Inst Technol; Oak Ridge Natl Lab; Univ Tennessee |  | 25 | circular cross-section; with drawing | color and shape | 8, 60 | 1.55 | force | uniaxial | 0.80556 |  | INTERMETALLICS | metallic glass | Japan; USA | 10.1016/j.intermet.2004.02.043 | 1900 | amorphous | Zr50.0-Cu30.0-Al10.0-Ni10.0 | Zr50Al10Cu30Ni10 | machine; polish | arc melt; tilt cast | circular |  | 2004 | atomic | Benson, ML; Brooks, C. R.; Buchanan, R. A.; Green, B. A.; Kirkham, MJ; Liaw, Peter K.; Liu, C. T.; McDaniels, RL; Peter, WH; Saleh, TA; Steward, RV; Wang, Gongyao; White, SA; Yang, B; Yokoyama, Y | air | sn | fracture | Fatigue behavior of bulk-metallic glasses | 0 |  | 3.9878 | Dataset ID 33 | 0 | 0 | 0 | 50 | 30 | 10 | 10 | 0 | 0 | 0 | 0 | 0 | 0 | 0 | 0 | 0 | 0 | 0 | 0 | 0 | 0 | 0 | 729.6994 | 72.9699
74 | 33 | 1674482.438 | 269.7432 | 0 | MTS |  | 2.98 | 0.1 | 10 |  |  |  | Himeji Inst Technol; Oak Ridge Natl Lab; Univ Tennessee |  | 25 | circular cross-section; with drawing | color and shape | 8, 60 | 1.55 | force | uniaxial | 0.80556 |  | INTERMETALLICS | metallic glass | Japan; USA | 10.1016/j.intermet.2004.02.043 | 1900 | amorphous | Zr50.0-Cu30.0-Al10.0-Ni10.0 | Zr50Al10Cu30Ni10 | machine; polish | arc melt; tilt cast | circular |  | 2004 | atomic | Benson, ML; Brooks, C. R.; Buchanan, R. A.; Green, B. A.; Kirkham, MJ; Liaw, Peter K.; Liu, C. T.; McDaniels, RL; Peter, WH; Saleh, TA; Steward, RV; Wang, Gongyao; White, SA; Yang, B; Yokoyama, Y | air | sn | fracture | Fatigue behavior of bulk-metallic glasses | 0 |  | 6.2239 | Dataset ID 33 | 0 | 0 | 0 | 50 | 30 | 10 | 10 | 0 | 0 | 0 | 0 | 0 | 0 | 0 | 0 | 0 | 0 | 0 | 0 | 0 | 0 | 0 | 599.4294 | 59.9429
75 | 34 | 1622.8083 | 609.1864 | 0 | MTS |  | 2.98 | 0.1 | 10 |  |  |  | Himeji Inst Technol; Oak Ridge Natl Lab; Univ Tennessee |  | 25 | circular cross-section; with drawing | color and shape | 8, 60 | 1.55 | force | uniaxial | 0.80556 |  | INTERMETALLICS | metallic glass | Japan; USA | 10.1016/j.intermet.2004.02.043 | 1900 | amorphous | Zr50.0-Cu30.0-Al10.0-Ni10.0 | Zr50Al10Cu30Ni10 | machine; polish | arc melt; tilt cast | circular |  | 2004 | atomic | Benson, ML; Brooks, C. R.; Buchanan, R. A.; Green, B. A.; Kirkham, MJ; Liaw, Peter K.; Liu, C. T.; McDaniels, RL; Peter, WH; Saleh, TA; Steward, RV; Wang, Gongyao; White, SA; Yang, B; Yokoyama, Y | vacuum | sn | fracture | Fatigue behavior of bulk-metallic glasses | 0 |  | 3.2103 | Dataset ID 34 | 0 | 0 | 0 | 50 | 30 | 10 | 10 | 0 | 0 | 0 | 0 | 0 | 0 | 0 | 0 | 0 | 0 | 0 | 0 | 0 | 0 | 0 | 1353.7475 | 135.3748
76 | 34 | 5028.5928 | 417.6639 | 0 | MTS |  | 2.98 | 0.1 | 10 |  |  |  | Himeji Inst Technol; Oak Ridge Natl Lab; Univ Tennessee |  | 25 | circular cross-section; with drawing | color and shape | 8, 60 | 1.55 | force | uniaxial | 0.80556 |  | INTERMETALLICS | metallic glass | Japan; USA | 10.1016/j.intermet.2004.02.043 | 1900 | amorphous | Zr50.0-Cu30.0-Al10.0-Ni10.0 | Zr50Al10Cu30Ni10 | machine; polish | arc melt; tilt cast | circular |  | 2004 | atomic | Benson, ML; Brooks, C. R.; Buchanan, R. A.; Green, B. A.; Kirkham, MJ; Liaw, Peter K.; Liu, C. T.; McDaniels, RL; Peter, WH; Saleh, TA; Steward, RV; Wang, Gongyao; White, SA; Yang, B; Yokoyama, Y | vacuum | sn | fracture | Fatigue behavior of bulk-metallic glasses | 0 |  | 3.7014 | Dataset ID 34 | 0 | 0 | 0 | 50 | 30 | 10 | 10 | 0 | 0 | 0 | 0 | 0 | 0 | 0 | 0 | 0 | 0 | 0 | 0 | 0 | 0 | 0 | 928.142 | 92.8142
77 | 34 | 5265.359 | 532.8186 | 0 | MTS |  | 2.98 | 0.1 | 10 |  |  |  | Himeji Inst Technol; Oak Ridge Natl Lab; Univ Tennessee |  | 25 | circular cross-section; with drawing | color and shape | 8, 60 | 1.55 | force | uniaxial | 0.80556 |  | INTERMETALLICS | metallic glass | Japan; USA | 10.1016/j.intermet.2004.02.043 | 1900 | amorphous | Zr50.0-Cu30.0-Al10.0-Ni10.0 | Zr50Al10Cu30Ni10 | machine; polish | arc melt; tilt cast | circular |  | 2004 | atomic | Benson, ML; Brooks, C. R.; Buchanan, R. A.; Green, B. A.; Kirkham, MJ; Liaw, Peter K.; Liu, C. T.; McDaniels, RL; Peter, WH; Saleh, TA; Steward, RV; Wang, Gongyao; White, SA; Yang, B; Yokoyama, Y | vacuum | sn | fracture | Fatigue behavior of bulk-metallic glasses | 0 |  | 3.7214 | Dataset ID 34 | 0 | 0 | 0 | 50 | 30 | 10 | 10 | 0 | 0 | 0 | 0 | 0 | 0 | 0 | 0 | 0 | 0 | 0 | 0 | 0 | 0 | 0 | 1184.0414 | 118.4041
78 | 34 | 5533.4182 | 439.3164 | 0 | MTS |  | 2.98 | 0.1 | 10 |  |  |  | Himeji Inst Technol; Oak Ridge Natl Lab; Univ Tennessee |  | 25 | circular cross-section; with drawing | color and shape | 8, 60 | 1.55 | force | uniaxial | 0.80556 |  | INTERMETALLICS | metallic glass | Japan; USA | 10.1016/j.intermet.2004.02.043 | 1900 | amorphous | Zr50.0-Cu30.0-Al10.0-Ni10.0 | Zr50Al10Cu30Ni10 | machine; polish | arc melt; tilt cast | circular |  | 2004 | atomic | Benson, ML; Brooks, C. R.; Buchanan, R. A.; Green, B. A.; Kirkham, MJ; Liaw, Peter K.; Liu, C. T.; McDaniels, RL; Peter, WH; Saleh, TA; Steward, RV; Wang, Gongyao; White, SA; Yang, B; Yokoyama, Y | vacuum | sn | fracture | Fatigue behavior of bulk-metallic glasses | 0 |  | 3.743 | Dataset ID 34 | 0 | 0 | 0 | 50 | 30 | 10 | 10 | 0 | 0 | 0 | 0 | 0 | 0 | 0 | 0 | 0 | 0 | 0 | 0 | 0 | 0 | 0 | 976.2587 | 97.6259
79 | 34 | 14794.6445 | 345.0649 | 0 | MTS |  | 2.98 | 0.1 | 10 |  |  |  | Himeji Inst Technol; Oak Ridge Natl Lab; Univ Tennessee |  | 25 | circular cross-section; with drawing | color and shape | 8, 60 | 1.55 | force | uniaxial | 0.80556 |  | INTERMETALLICS | metallic glass | Japan; USA | 10.1016/j.intermet.2004.02.043 | 1900 | amorphous | Zr50.0-Cu30.0-Al10.0-Ni10.0 | Zr50Al10Cu30Ni10 | machine; polish | arc melt; tilt cast | circular |  | 2004 | atomic | Benson, ML; Brooks, C. R.; Buchanan, R. A.; Green, B. A.; Kirkham, MJ; Liaw, Peter K.; Liu, C. T.; McDaniels, RL; Peter, WH; Saleh, TA; Steward, RV; Wang, Gongyao; White, SA; Yang, B; Yokoyama, Y | vacuum | sn | fracture | Fatigue behavior of bulk-metallic glasses | 0 |  | 4.1701 | Dataset ID 34 | 0 | 0 | 0 | 50 | 30 | 10 | 10 | 0 | 0 | 0 | 0 | 0 | 0 | 0 | 0 | 0 | 0 | 0 | 0 | 0 | 0 | 0 | 766.811 | 76.6811
80 | 34 | 2350108.7336 | 287.7075 | 0 | MTS |  | 2.98 | 0.1 | 10 |  |  |  | Himeji Inst Technol; Oak Ridge Natl Lab; Univ Tennessee |  | 25 | circular cross-section; with drawing | color and shape | 8, 60 | 1.55 | force | uniaxial | 0.80556 |  | INTERMETALLICS | metallic glass | Japan; USA | 10.1016/j.intermet.2004.02.043 | 1900 | amorphous | Zr50.0-Cu30.0-Al10.0-Ni10.0 | Zr50Al10Cu30Ni10 | machine; polish | arc melt; tilt cast | circular |  | 2004 | atomic | Benson, ML; Brooks, C. R.; Buchanan, R. A.; Green, B. A.; Kirkham, MJ; Liaw, Peter K.; Liu, C. T.; McDaniels, RL; Peter, WH; Saleh, TA; Steward, RV; Wang, Gongyao; White, SA; Yang, B; Yokoyama, Y | vacuum | sn | fracture | Fatigue behavior of bulk-metallic glasses | 0 |  | 6.3711 | Dataset ID 34 | 0 | 0 | 0 | 50 | 30 | 10 | 10 | 0 | 0 | 0 | 0 | 0 | 0 | 0 | 0 | 0 | 0 | 0 | 0 | 0 | 0 | 0 | 639.3501 | 63.935
81 | 36 | 1215.924 | 606.0909 | 0 | MTS |  | 2.98 | 0.1 | 10 |  |  |  | LiquidMetal Technol Inc; Oak Ridge Natl Lab; Univ Tennessee |  | 25 | circular cross-section; with drawing | color and shape | 7, 60, 100 | 1.55 | force | uniaxial | 0.80556 |  | INTERMETALLICS | metallic glass | USA | 10.1016/j.intermet.2004.07.037 | 1850 | amorphous | Zr41.2-Be22.5-Ti13.8-Cu12.5-Ni10.0 | Zr41.2Ti13.8Cu12.5Ni10Be22.5 | machine; polish | cast in metal mold | rectangular |  | 2005 | atomic | Benson, ML; Brooks, C. R.; Buchanan, R. A.; Freels, A; Huang, Lu; Liaw, Peter K.; Liu, C. T.; Peker, A; Peter, WH; Wang, Gongyao; Yang, B; Yuan, W | air | sn | fracture | Fatigue behavior of Zr-Ti-Ni-Cu-Be bulk-metallic glasses | 0 |  | 3.0849 | Dataset ID 36 | 0 | 0 | 0 | 41.2 | 12.5 | 0 | 10 | 13.8 | 22.5 | 0 | 0 | 0 | 0 | 0 | 0 | 0 | 0 | 0 | 0 | 0 | 0 | 0 | 1346.8687 | 134.6869
82 | 36 | 2461.6327 | 511.2294 | 0 | MTS |  | 2.98 | 0.1 | 10 |  |  |  | LiquidMetal Technol Inc; Oak Ridge Natl Lab; Univ Tennessee |  | 25 | circular cross-section; with drawing | color and shape | 7, 60, 100 | 1.55 | force | uniaxial | 0.80556 |  | INTERMETALLICS | metallic glass | USA | 10.1016/j.intermet.2004.07.037 | 1850 | amorphous | Zr41.2-Be22.5-Ti13.8-Cu12.5-Ni10.0 | Zr41.2Ti13.8Cu12.5Ni10Be22.5 | machine; polish | cast in metal mold | rectangular |  | 2005 | atomic | Benson, ML; Brooks, C. R.; Buchanan, R. A.; Freels, A; Huang, Lu; Liaw, Peter K.; Liu, C. T.; Peker, A; Peter, WH; Wang, Gongyao; Yang, B; Yuan, W | air | sn | fracture | Fatigue behavior of Zr-Ti-Ni-Cu-Be bulk-metallic glasses | 0 |  | 3.3912 | Dataset ID 36 | 0 | 0 | 0 | 41.2 | 12.5 | 0 | 10 | 13.8 | 22.5 | 0 | 0 | 0 | 0 | 0 | 0 | 0 | 0 | 0 | 0 | 0 | 0 | 0 | 1136.0653 | 113.6065
83 | 36 | 4508.1116 | 334.9511 | 0 | MTS |  | 2.98 | 0.1 | 10 |  |  |  | LiquidMetal Technol Inc; Oak Ridge Natl Lab; Univ Tennessee |  | 25 | circular cross-section; with drawing | color and shape | 7, 60, 100 | 1.55 | force | uniaxial | 0.80556 |  | INTERMETALLICS | metallic glass | USA | 10.1016/j.intermet.2004.07.037 | 1850 | amorphous | Zr41.2-Be22.5-Ti13.8-Cu12.5-Ni10.0 | Zr41.2Ti13.8Cu12.5Ni10Be22.5 | machine; polish | cast in metal mold | rectangular |  | 2005 | atomic | Benson, ML; Brooks, C. R.; Buchanan, R. A.; Freels, A; Huang, Lu; Liaw, Peter K.; Liu, C. T.; Peker, A; Peter, WH; Wang, Gongyao; Yang, B; Yuan, W | air | sn | fracture | Fatigue behavior of Zr-Ti-Ni-Cu-Be bulk-metallic glasses | 0 |  | 3.654 | Dataset ID 36 | 0 | 0 | 0 | 41.2 | 12.5 | 0 | 10 | 13.8 | 22.5 | 0 | 0 | 0 | 0 | 0 | 0 | 0 | 0 | 0 | 0 | 0 | 0 | 0 | 744.3357 | 74.4336
84 | 36 | 4955.5015 | 312.0087 | 0 | MTS |  | 2.98 | 0.1 | 10 |  |  |  | LiquidMetal Technol Inc; Oak Ridge Natl Lab; Univ Tennessee |  | 25 | circular cross-section; with drawing | color and shape | 7, 60, 100 | 1.55 | force | uniaxial | 0.80556 |  | INTERMETALLICS | metallic glass | USA | 10.1016/j.intermet.2004.07.037 | 1850 | amorphous | Zr41.2-Be22.5-Ti13.8-Cu12.5-Ni10.0 | Zr41.2Ti13.8Cu12.5Ni10Be22.5 | machine; polish | cast in metal mold | rectangular |  | 2005 | atomic | Benson, ML; Brooks, C. R.; Buchanan, R. A.; Freels, A; Huang, Lu; Liaw, Peter K.; Liu, C. T.; Peker, A; Peter, WH; Wang, Gongyao; Yang, B; Yuan, W | air | sn | fracture | Fatigue behavior of Zr-Ti-Ni-Cu-Be bulk-metallic glasses | 0 |  | 3.6951 | Dataset ID 36 | 0 | 0 | 0 | 41.2 | 12.5 | 0 | 10 | 13.8 | 22.5 | 0 | 0 | 0 | 0 | 0 | 0 | 0 | 0 | 0 | 0 | 0 | 0 | 0 | 693.3527 | 69.3353
85 | 36 | 5043.0181 | 449.2776 | 0 | MTS |  | 2.98 | 0.1 | 10 |  |  |  | LiquidMetal Technol Inc; Oak Ridge Natl Lab; Univ Tennessee |  | 25 | circular cross-section; with drawing | color and shape | 7, 60, 100 | 1.55 | force | uniaxial | 0.80556 |  | INTERMETALLICS | metallic glass | USA | 10.1016/j.intermet.2004.07.037 | 1850 | amorphous | Zr41.2-Be22.5-Ti13.8-Cu12.5-Ni10.0 | Zr41.2Ti13.8Cu12.5Ni10Be22.5 | machine; polish | cast in metal mold | rectangular |  | 2005 | atomic | Benson, ML; Brooks, C. R.; Buchanan, R. A.; Freels, A; Huang, Lu; Liaw, Peter K.; Liu, C. T.; Peker, A; Peter, WH; Wang, Gongyao; Yang, B; Yuan, W | air | sn | fracture | Fatigue behavior of Zr-Ti-Ni-Cu-Be bulk-metallic glasses | 0 |  | 3.7027 | Dataset ID 36 | 0 | 0 | 0 | 41.2 | 12.5 | 0 | 10 | 13.8 | 22.5 | 0 | 0 | 0 | 0 | 0 | 0 | 0 | 0 | 0 | 0 | 0 | 0 | 0 | 998.3947 | 99.8395
86 | 36 | 9452.5638 | 241.0371 | 0 | MTS |  | 2.98 | 0.1 | 10 |  |  |  | LiquidMetal Technol Inc; Oak Ridge Natl Lab; Univ Tennessee |  | 25 | circular cross-section; with drawing | color and shape | 7, 60, 100 | 1.55 | force | uniaxial | 0.80556 |  | INTERMETALLICS | metallic glass | USA | 10.1016/j.intermet.2004.07.037 | 1850 | amorphous | Zr41.2-Be22.5-Ti13.8-Cu12.5-Ni10.0 | Zr41.2Ti13.8Cu12.5Ni10Be22.5 | machine; polish | cast in metal mold | rectangular |  | 2005 | atomic | Benson, ML; Brooks, C. R.; Buchanan, R. A.; Freels, A; Huang, Lu; Liaw, Peter K.; Liu, C. T.; Peker, A; Peter, WH; Wang, Gongyao; Yang, B; Yuan, W | air | sn | fracture | Fatigue behavior of Zr-Ti-Ni-Cu-Be bulk-metallic glasses | 0 |  | 3.9755 | Dataset ID 36 | 0 | 0 | 0 | 41.2 | 12.5 | 0 | 10 | 13.8 | 22.5 | 0 | 0 | 0 | 0 | 0 | 0 | 0 | 0 | 0 | 0 | 0 | 0 | 0 | 535.6379 | 53.5638
87 | 36 | 1009013.7582 | 255.8988 | 0 | MTS |  | 2.98 | 0.1 | 10 |  |  |  | LiquidMetal Technol Inc; Oak Ridge Natl Lab; Univ Tennessee |  | 25 | circular cross-section; with drawing | color and shape | 7, 60, 100 | 1.55 | force | uniaxial | 0.80556 |  | INTERMETALLICS | metallic glass | USA | 10.1016/j.intermet.2004.07.037 | 1850 | amorphous | Zr41.2-Be22.5-Ti13.8-Cu12.5-Ni10.0 | Zr41.2Ti13.8Cu12.5Ni10Be22.5 | machine; polish | cast in metal mold | rectangular |  | 2005 | atomic | Benson, ML; Brooks, C. R.; Buchanan, R. A.; Freels, A; Huang, Lu; Liaw, Peter K.; Liu, C. T.; Peker, A; Peter, WH; Wang, Gongyao; Yang, B; Yuan, W | air | sn | fracture | Fatigue behavior of Zr-Ti-Ni-Cu-Be bulk-metallic glasses | 0 |  | 6.0039 | Dataset ID 36 | 0 | 0 | 0 | 41.2 | 12.5 | 0 | 10 | 13.8 | 22.5 | 0 | 0 | 0 | 0 | 0 | 0 | 0 | 0 | 0 | 0 | 0 | 0 | 0 | 568.6641 | 56.8664
88 | 37 | 1132.5276 | 482.8413 | 0 | MTS |  | 2.98 | 0.1 | 10 |  |  |  | LiquidMetal Technol Inc; Oak Ridge Natl Lab; Univ Tennessee |  | 25 | circular cross-section; with drawing | color and shape | 7, 60, 100 | 1.55 | force | uniaxial | 0.80556 |  | INTERMETALLICS | metallic glass | USA | 10.1016/j.intermet.2004.07.037 | 1850 | amorphous | Zr41.2-Be22.5-Ti13.8-Cu12.5-Ni10.0 | Zr41.2Ti13.8Cu12.5Ni10Be22.5 | machine; polish | cast in metal mold | rectangular |  | 2005 | atomic | Benson, ML; Brooks, C. R.; Buchanan, R. A.; Freels, A; Huang, Lu; Liaw, Peter K.; Liu, C. T.; Peker, A; Peter, WH; Wang, Gongyao; Yang, B; Yuan, W | air | sn | fracture | Fatigue behavior of Zr-Ti-Ni-Cu-Be bulk-metallic glasses | 0 |  | 3.054 | Dataset ID 37 | 0 | 0 | 0 | 41.2 | 12.5 | 0 | 10 | 13.8 | 22.5 | 0 | 0 | 0 | 0 | 0 | 0 | 0 | 0 | 0 | 0 | 0 | 0 | 0 | 1072.9807 | 107.2981
89 | 37 | 2091.9848 | 425.7335 | 0 | MTS |  | 2.98 | 0.1 | 10 |  |  |  | LiquidMetal Technol Inc; Oak Ridge Natl Lab; Univ Tennessee |  | 25 | circular cross-section; with drawing | color and shape | 7, 60, 100 | 1.55 | force | uniaxial | 0.80556 |  | INTERMETALLICS | metallic glass | USA | 10.1016/j.intermet.2004.07.037 | 1850 | amorphous | Zr41.2-Be22.5-Ti13.8-Cu12.5-Ni10.0 | Zr41.2Ti13.8Cu12.5Ni10Be22.5 | machine; polish | cast in metal mold | rectangular |  | 2005 | atomic | Benson, ML; Brooks, C. R.; Buchanan, R. A.; Freels, A; Huang, Lu; Liaw, Peter K.; Liu, C. T.; Peker, A; Peter, WH; Wang, Gongyao; Yang, B; Yuan, W | air | sn | fracture | Fatigue behavior of Zr-Ti-Ni-Cu-Be bulk-metallic glasses | 0 |  | 3.3206 | Dataset ID 37 | 0 | 0 | 0 | 41.2 | 12.5 | 0 | 10 | 13.8 | 22.5 | 0 | 0 | 0 | 0 | 0 | 0 | 0 | 0 | 0 | 0 | 0 | 0 | 0 | 946.0745 | 94.6075
90 | 37 | 2371.9452 | 341.4185 | 0 | MTS |  | 2.98 | 0.1 | 10 |  |  |  | LiquidMetal Technol Inc; Oak Ridge Natl Lab; Univ Tennessee |  | 25 | circular cross-section; with drawing | color and shape | 7, 60, 100 | 1.55 | force | uniaxial | 0.80556 |  | INTERMETALLICS | metallic glass | USA | 10.1016/j.intermet.2004.07.037 | 1850 | amorphous | Zr41.2-Be22.5-Ti13.8-Cu12.5-Ni10.0 | Zr41.2Ti13.8Cu12.5Ni10Be22.5 | machine; polish | cast in metal mold | rectangular |  | 2005 | atomic | Benson, ML; Brooks, C. R.; Buchanan, R. A.; Freels, A; Huang, Lu; Liaw, Peter K.; Liu, C. T.; Peker, A; Peter, WH; Wang, Gongyao; Yang, B; Yuan, W | air | sn | fracture | Fatigue behavior of Zr-Ti-Ni-Cu-Be bulk-metallic glasses | 0 |  | 3.3751 | Dataset ID 37 | 0 | 0 | 0 | 41.2 | 12.5 | 0 | 10 | 13.8 | 22.5 | 0 | 0 | 0 | 0 | 0 | 0 | 0 | 0 | 0 | 0 | 0 | 0 | 0 | 758.7078 | 75.8708
91 | 37 | 3287.895 | 311.7912 | 0 | MTS |  | 2.98 | 0.1 | 10 |  |  |  | LiquidMetal Technol Inc; Oak Ridge Natl Lab; Univ Tennessee |  | 25 | circular cross-section; with drawing | color and shape | 7, 60, 100 | 1.55 | force | uniaxial | 0.80556 |  | INTERMETALLICS | metallic glass | USA | 10.1016/j.intermet.2004.07.037 | 1850 | amorphous | Zr41.2-Be22.5-Ti13.8-Cu12.5-Ni10.0 | Zr41.2Ti13.8Cu12.5Ni10Be22.5 | machine; polish | cast in metal mold | rectangular |  | 2005 | atomic | Benson, ML; Brooks, C. R.; Buchanan, R. A.; Freels, A; Huang, Lu; Liaw, Peter K.; Liu, C. T.; Peker, A; Peter, WH; Wang, Gongyao; Yang, B; Yuan, W | air | sn | fracture | Fatigue behavior of Zr-Ti-Ni-Cu-Be bulk-metallic glasses | 0 |  | 3.5169 | Dataset ID 37 | 0 | 0 | 0 | 41.2 | 12.5 | 0 | 10 | 13.8 | 22.5 | 0 | 0 | 0 | 0 | 0 | 0 | 0 | 0 | 0 | 0 | 0 | 0 | 0 | 692.8694 | 69.2869
92 | 37 | 71972.7722 | 250.8879 | 0 | MTS |  | 2.98 | 0.1 | 10 |  |  |  | LiquidMetal Technol Inc; Oak Ridge Natl Lab; Univ Tennessee |  | 25 | circular cross-section; with drawing | color and shape | 7, 60, 100 | 1.55 | force | uniaxial | 0.80556 |  | INTERMETALLICS | metallic glass | USA | 10.1016/j.intermet.2004.07.037 | 1850 | amorphous | Zr41.2-Be22.5-Ti13.8-Cu12.5-Ni10.0 | Zr41.2Ti13.8Cu12.5Ni10Be22.5 | machine; polish | cast in metal mold | rectangular |  | 2005 | atomic | Benson, ML; Brooks, C. R.; Buchanan, R. A.; Freels, A; Huang, Lu; Liaw, Peter K.; Liu, C. T.; Peker, A; Peter, WH; Wang, Gongyao; Yang, B; Yuan, W | air | sn | fracture | Fatigue behavior of Zr-Ti-Ni-Cu-Be bulk-metallic glasses | 0 |  | 4.8572 | Dataset ID 37 | 0 | 0 | 0 | 41.2 | 12.5 | 0 | 10 | 13.8 | 22.5 | 0 | 0 | 0 | 0 | 0 | 0 | 0 | 0 | 0 | 0 | 0 | 0 | 0 | 557.5287 | 55.7529
93 | 37 | 441354.5872 | 226.8419 | 0 | MTS |  | 2.98 | 0.1 | 10 |  |  |  | LiquidMetal Technol Inc; Oak Ridge Natl Lab; Univ Tennessee |  | 25 | circular cross-section; with drawing | color and shape | 7, 60, 100 | 1.55 | force | uniaxial | 0.80556 |  | INTERMETALLICS | metallic glass | USA | 10.1016/j.intermet.2004.07.037 | 1850 | amorphous | Zr41.2-Be22.5-Ti13.8-Cu12.5-Ni10.0 | Zr41.2Ti13.8Cu12.5Ni10Be22.5 | machine; polish | cast in metal mold | rectangular |  | 2005 | atomic | Benson, ML; Brooks, C. R.; Buchanan, R. A.; Freels, A; Huang, Lu; Liaw, Peter K.; Liu, C. T.; Peker, A; Peter, WH; Wang, Gongyao; Yang, B; Yuan, W | air | sn | fracture | Fatigue behavior of Zr-Ti-Ni-Cu-Be bulk-metallic glasses | 0 |  | 5.6448 | Dataset ID 37 | 0 | 0 | 0 | 41.2 | 12.5 | 0 | 10 | 13.8 | 22.5 | 0 | 0 | 0 | 0 | 0 | 0 | 0 | 0 | 0 | 0 | 0 | 0 | 0 | 504.0931 | 50.4093
94 | 37 | 779727.6201 | 212.8133 | 0 | MTS |  | 2.98 | 0.1 | 10 |  |  |  | LiquidMetal Technol Inc; Oak Ridge Natl Lab; Univ Tennessee |  | 25 | circular cross-section; with drawing | color and shape | 7, 60, 100 | 1.55 | force | uniaxial | 0.80556 |  | INTERMETALLICS | metallic glass | USA | 10.1016/j.intermet.2004.07.037 | 1850 | amorphous | Zr41.2-Be22.5-Ti13.8-Cu12.5-Ni10.0 | Zr41.2Ti13.8Cu12.5Ni10Be22.5 | machine; polish | cast in metal mold | rectangular |  | 2005 | atomic | Benson, ML; Brooks, C. R.; Buchanan, R. A.; Freels, A; Huang, Lu; Liaw, Peter K.; Liu, C. T.; Peker, A; Peter, WH; Wang, Gongyao; Yang, B; Yuan, W | air | sn | fracture | Fatigue behavior of Zr-Ti-Ni-Cu-Be bulk-metallic glasses | 0 |  | 5.8919 | Dataset ID 37 | 0 | 0 | 0 | 41.2 | 12.5 | 0 | 10 | 13.8 | 22.5 | 0 | 0 | 0 | 0 | 0 | 0 | 0 | 0 | 0 | 0 | 0 | 0 | 0 | 472.9185 | 47.2919
95 | 39 | 3073.2883 | 634.731 | 0 | MTS |  | 2.98 | 0.1 | 10 |  |  |  | LiquidMetal Technol Inc; Univ Tennessee |  | 25 | circular cross-section; with drawing | color and shape |  | 1 | force | uniaxial | 0.75 |  | INTERMETALLICS | metallic glass | USA | 10.1016/j.intermet.2006.01.045 | 1850 | amorphous | Zr41.2-Be22.5-Ti13.8-Cu12.5-Ni10.0 | Zr41.2Ti13.8Cu12.5Ni10Be22.5 | machine; polish | cast in metal mold |  |  | 2006 | atomic | Brooks, C. R.; Buchanan, R. A.; Freels, Matt; Liaw, Peter K.; Peker, A; Peter, WH; Wang, Gongyao | air | sn | fracture | Comparison of fatigue behavior of a bulk metallic glass and its composite | 0 |  | 3.4876 | Dataset ID 39 | 0 | 0 | 0 | 41.2 | 12.5 | 0 | 10 | 13.8 | 22.5 | 0 | 0 | 0 | 0 | 0 | 0 | 0 | 0 | 0 | 0 | 0 | 0 | 0 | 1410.5133 | 141.0513
96 | 39 | 4231.0317 | 577.1871 | 0 | MTS |  | 2.98 | 0.1 | 10 |  |  |  | LiquidMetal Technol Inc; Univ Tennessee |  | 25 | circular cross-section; with drawing | color and shape |  | 1 | force | uniaxial | 0.75 |  | INTERMETALLICS | metallic glass | USA | 10.1016/j.intermet.2006.01.045 | 1850 | amorphous | Zr41.2-Be22.5-Ti13.8-Cu12.5-Ni10.0 | Zr41.2Ti13.8Cu12.5Ni10Be22.5 | machine; polish | cast in metal mold |  |  | 2006 | atomic | Brooks, C. R.; Buchanan, R. A.; Freels, Matt; Liaw, Peter K.; Peker, A; Peter, WH; Wang, Gongyao | air | sn | fracture | Comparison of fatigue behavior of a bulk metallic glass and its composite | 0 |  | 3.6264 | Dataset ID 39 | 0 | 0 | 0 | 41.2 | 12.5 | 0 | 10 | 13.8 | 22.5 | 0 | 0 | 0 | 0 | 0 | 0 | 0 | 0 | 0 | 0 | 0 | 0 | 0 | 1282.6381 | 128.2638
97 | 39 | 5079.2722 | 490.8749 | 0 | MTS |  | 2.98 | 0.1 | 10 |  |  |  | LiquidMetal Technol Inc; Univ Tennessee |  | 25 | circular cross-section; with drawing | color and shape |  | 1 | force | uniaxial | 0.75 |  | INTERMETALLICS | metallic glass | USA | 10.1016/j.intermet.2006.01.045 | 1850 | amorphous | Zr41.2-Be22.5-Ti13.8-Cu12.5-Ni10.0 | Zr41.2Ti13.8Cu12.5Ni10Be22.5 | machine; polish | cast in metal mold |  |  | 2006 | atomic | Brooks, C. R.; Buchanan, R. A.; Freels, Matt; Liaw, Peter K.; Peker, A; Peter, WH; Wang, Gongyao | air | sn | fracture | Comparison of fatigue behavior of a bulk metallic glass and its composite | 0 |  | 3.7058 | Dataset ID 39 | 0 | 0 | 0 | 41.2 | 12.5 | 0 | 10 | 13.8 | 22.5 | 0 | 0 | 0 | 0 | 0 | 0 | 0 | 0 | 0 | 0 | 0 | 0 | 0 | 1090.8331 | 109.0833
98 | 39 | 6604.8947 | 441.0482 | 0 | MTS |  | 2.98 | 0.1 | 10 |  |  |  | LiquidMetal Technol Inc; Univ Tennessee |  | 25 | circular cross-section; with drawing | color and shape |  | 1 | force | uniaxial | 0.75 |  | INTERMETALLICS | metallic glass | USA | 10.1016/j.intermet.2006.01.045 | 1850 | amorphous | Zr41.2-Be22.5-Ti13.8-Cu12.5-Ni10.0 | Zr41.2Ti13.8Cu12.5Ni10Be22.5 | machine; polish | cast in metal mold |  |  | 2006 | atomic | Brooks, C. R.; Buchanan, R. A.; Freels, Matt; Liaw, Peter K.; Peker, A; Peter, WH; Wang, Gongyao | air | sn | fracture | Comparison of fatigue behavior of a bulk metallic glass and its composite | 0 |  | 3.8199 | Dataset ID 39 | 0 | 0 | 0 | 41.2 | 12.5 | 0 | 10 | 13.8 | 22.5 | 0 | 0 | 0 | 0 | 0 | 0 | 0 | 0 | 0 | 0 | 0 | 0 | 0 | 980.1072 | 98.0107
99 | 39 | 19989.8751 | 312.6293 | 0 | MTS |  | 2.98 | 0.1 | 10 |  |  |  | LiquidMetal Technol Inc; Univ Tennessee |  | 25 | circular cross-section; with drawing | color and shape |  | 1 | force | uniaxial | 0.75 |  | INTERMETALLICS | metallic glass | USA | 10.1016/j.intermet.2006.01.045 | 1850 | amorphous | Zr41.2-Be22.5-Ti13.8-Cu12.5-Ni10.0 | Zr41.2Ti13.8Cu12.5Ni10Be22.5 | machine; polish | cast in metal mold |  |  | 2006 | atomic | Brooks, C. R.; Buchanan, R. A.; Freels, Matt; Liaw, Peter K.; Peker, A; Peter, WH; Wang, Gongyao | air | sn | fracture | Comparison of fatigue behavior of a bulk metallic glass and its composite | 0 |  | 4.3008 | Dataset ID 39 | 0 | 0 | 0 | 41.2 | 12.5 | 0 | 10 | 13.8 | 22.5 | 0 | 0 | 0 | 0 | 0 | 0 | 0 | 0 | 0 | 0 | 0 | 0 | 0 | 694.7317 | 69.4732
100 | 39 | 63340.878 | 347.0131 | 0 | MTS |  | 2.98 | 0.1 | 10 |  |  |  | LiquidMetal Technol Inc; Univ Tennessee |  | 25 | circular cross-section; with drawing | color and shape |  | 1 | force | uniaxial | 0.75 |  | INTERMETALLICS | metallic glass | USA | 10.1016/j.intermet.2006.01.045 | 1850 | amorphous | Zr41.2-Be22.5-Ti13.8-Cu12.5-Ni10.0 | Zr41.2Ti13.8Cu12.5Ni10Be22.5 | machine; polish | cast in metal mold |  |  | 2006 | atomic | Brooks, C. R.; Buchanan, R. A.; Freels, Matt; Liaw, Peter K.; Peker, A; Peter, WH; Wang, Gongyao | air | sn | fracture | Comparison of fatigue behavior of a bulk metallic glass and its composite | 0 |  | 4.8017 | Dataset ID 39 | 0 | 0 | 0 | 41.2 | 12.5 | 0 | 10 | 13.8 | 22.5 | 0 | 0 | 0 | 0 | 0 | 0 | 0 | 0 | 0 | 0 | 0 | 0 | 0 | 771.1403 | 77.114
101 | 40 | 2006.5402 | 494.6288 | 0 | MTS |  | 2.98 | 0.1 | 10 |  |  |  | LiquidMetal Technol Inc; Univ Tennessee |  | 25 | circular cross-section; with drawing | color and shape |  | 1 | force | uniaxial | 0.75 |  | INTERMETALLICS | metallic glass | USA | 10.1016/j.intermet.2006.01.045 | 1500 | amorphous + beta-phase dendrite | Zr47.0-Be16.7-Ti12.9-Cu11.0-Ni9.6-Nb2.8 | Zr47Ti12.9Nb2.8Ni9.6Cu11Be16.7 | machine; polish | cast in metal mold |  |  | 2006 | atomic | Brooks, C. R.; Buchanan, R. A.; Freels, Matt; Liaw, Peter K.; Peker, A; Peter, WH; Wang, Gongyao | air | sn | fracture | Comparison of fatigue behavior of a bulk metallic glass and its composite | 0 |  | 3.3024 | Dataset ID 40 | 0 | 0 | 0 | 47 | 11 | 0 | 9.6 | 12.9 | 16.7 | 2.8 | 0 | 0 | 0 | 0 | 0 | 0 | 0 | 0 | 0 | 0 | 0 | 0 | 1099.1751 | 109.9175
102 | 40 | 3647.6988 | 448.0752 | 0 | MTS |  | 2.98 | 0.1 | 10 |  |  |  | LiquidMetal Technol Inc; Univ Tennessee |  | 25 | circular cross-section; with drawing | color and shape |  | 1 | force | uniaxial | 0.75 |  | INTERMETALLICS | metallic glass | USA | 10.1016/j.intermet.2006.01.045 | 1500 | amorphous + beta-phase dendrite | Zr47.0-Be16.7-Ti12.9-Cu11.0-Ni9.6-Nb2.8 | Zr47Ti12.9Nb2.8Ni9.6Cu11Be16.7 | machine; polish | cast in metal mold |  |  | 2006 | atomic | Brooks, C. R.; Buchanan, R. A.; Freels, Matt; Liaw, Peter K.; Peker, A; Peter, WH; Wang, Gongyao | air | sn | fracture | Comparison of fatigue behavior of a bulk metallic glass and its composite | 0 |  | 3.562 | Dataset ID 40 | 0 | 0 | 0 | 47 | 11 | 0 | 9.6 | 12.9 | 16.7 | 2.8 | 0 | 0 | 0 | 0 | 0 | 0 | 0 | 0 | 0 | 0 | 0 | 0 | 995.7227 | 99.5723
103 | 40 | 6577.7476 | 352.8581 | 0 | MTS |  | 2.98 | 0.1 | 10 |  |  |  | LiquidMetal Technol Inc; Univ Tennessee |  | 25 | circular cross-section; with drawing | color and shape |  | 1 | force | uniaxial | 0.75 |  | INTERMETALLICS | metallic glass | USA | 10.1016/j.intermet.2006.01.045 | 1500 | amorphous + beta-phase dendrite | Zr47.0-Be16.7-Ti12.9-Cu11.0-Ni9.6-Nb2.8 | Zr47Ti12.9Nb2.8Ni9.6Cu11Be16.7 | machine; polish | cast in metal mold |  |  | 2006 | atomic | Brooks, C. R.; Buchanan, R. A.; Freels, Matt; Liaw, Peter K.; Peker, A; Peter, WH; Wang, Gongyao | air | sn | fracture | Comparison of fatigue behavior of a bulk metallic glass and its composite | 0 |  | 3.8181 | Dataset ID 40 | 0 | 0 | 0 | 47 | 11 | 0 | 9.6 | 12.9 | 16.7 | 2.8 | 0 | 0 | 0 | 0 | 0 | 0 | 0 | 0 | 0 | 0 | 0 | 0 | 784.1291 | 78.4129
104 | 40 | 13977.2928 | 293.927 | 0 | MTS |  | 2.98 | 0.1 | 10 |  |  |  | LiquidMetal Technol Inc; Univ Tennessee |  | 25 | circular cross-section; with drawing | color and shape |  | 1 | force | uniaxial | 0.75 |  | INTERMETALLICS | metallic glass | USA | 10.1016/j.intermet.2006.01.045 | 1500 | amorphous + beta-phase dendrite | Zr47.0-Be16.7-Ti12.9-Cu11.0-Ni9.6-Nb2.8 | Zr47Ti12.9Nb2.8Ni9.6Cu11Be16.7 | machine; polish | cast in metal mold |  |  | 2006 | atomic | Brooks, C. R.; Buchanan, R. A.; Freels, Matt; Liaw, Peter K.; Peker, A; Peter, WH; Wang, Gongyao | air | sn | fracture | Comparison of fatigue behavior of a bulk metallic glass and its composite | 0 |  | 4.1454 | Dataset ID 40 | 0 | 0 | 0 | 47 | 11 | 0 | 9.6 | 12.9 | 16.7 | 2.8 | 0 | 0 | 0 | 0 | 0 | 0 | 0 | 0 | 0 | 0 | 0 | 0 | 653.1712 | 65.3171
105 | 40 | 20141.4522 | 234.9854 | 0 | MTS |  | 2.98 | 0.1 | 10 |  |  |  | LiquidMetal Technol Inc; Univ Tennessee |  | 25 | circular cross-section; with drawing | color and shape |  | 1 | force | uniaxial | 0.75 |  | INTERMETALLICS | metallic glass | USA | 10.1016/j.intermet.2006.01.045 | 1500 | amorphous + beta-phase dendrite | Zr47.0-Be16.7-Ti12.9-Cu11.0-Ni9.6-Nb2.8 | Zr47Ti12.9Nb2.8Ni9.6Cu11Be16.7 | machine; polish | cast in metal mold |  |  | 2006 | atomic | Brooks, C. R.; Buchanan, R. A.; Freels, Matt; Liaw, Peter K.; Peker, A; Peter, WH; Wang, Gongyao | air | sn | fracture | Comparison of fatigue behavior of a bulk metallic glass and its composite | 0 |  | 4.3041 | Dataset ID 40 | 0 | 0 | 0 | 47 | 11 | 0 | 9.6 | 12.9 | 16.7 | 2.8 | 0 | 0 | 0 | 0 | 0 | 0 | 0 | 0 | 0 | 0 | 0 | 0 | 522.1898 | 52.219
106 | 40 | 113377.4091 | 176.4966 | 0 | MTS |  | 2.98 | 0.1 | 10 |  |  |  | LiquidMetal Technol Inc; Univ Tennessee |  | 25 | circular cross-section; with drawing | color and shape |  | 1 | force | uniaxial | 0.75 |  | INTERMETALLICS | metallic glass | USA | 10.1016/j.intermet.2006.01.045 | 1500 | amorphous + beta-phase dendrite | Zr47.0-Be16.7-Ti12.9-Cu11.0-Ni9.6-Nb2.8 | Zr47Ti12.9Nb2.8Ni9.6Cu11Be16.7 | machine; polish | cast in metal mold |  |  | 2006 | atomic | Brooks, C. R.; Buchanan, R. A.; Freels, Matt; Liaw, Peter K.; Peker, A; Peter, WH; Wang, Gongyao | air | sn | fracture | Comparison of fatigue behavior of a bulk metallic glass and its composite | 0 |  | 5.0545 | Dataset ID 40 | 0 | 0 | 0 | 47 | 11 | 0 | 9.6 | 12.9 | 16.7 | 2.8 | 0 | 0 | 0 | 0 | 0 | 0 | 0 | 0 | 0 | 0 | 0 | 0 | 392.2146 | 39.2215
107 | 40 | 230135.4228 | 147.703 | 0 | MTS |  | 2.98 | 0.1 | 10 |  |  |  | LiquidMetal Technol Inc; Univ Tennessee |  | 25 | circular cross-section; with drawing | color and shape |  | 1 | force | uniaxial | 0.75 |  | INTERMETALLICS | metallic glass | USA | 10.1016/j.intermet.2006.01.045 | 1500 | amorphous + beta-phase dendrite | Zr47.0-Be16.7-Ti12.9-Cu11.0-Ni9.6-Nb2.8 | Zr47Ti12.9Nb2.8Ni9.6Cu11Be16.7 | machine; polish | cast in metal mold |  |  | 2006 | atomic | Brooks, C. R.; Buchanan, R. A.; Freels, Matt; Liaw, Peter K.; Peker, A; Peter, WH; Wang, Gongyao | air | sn | fracture | Comparison of fatigue behavior of a bulk metallic glass and its composite | 0 |  | 5.362 | Dataset ID 40 | 0 | 0 | 0 | 47 | 11 | 0 | 9.6 | 12.9 | 16.7 | 2.8 | 0 | 0 | 0 | 0 | 0 | 0 | 0 | 0 | 0 | 0 | 0 | 0 | 328.2288 | 32.8229
108 | 44 | 9305.1225 | 753.8615 | 0 | MTS |  | 2.95 | 0.1 | 10 |  |  |  | Tohoku Univ; Univ Tennessee |  | 25 | circular cross-section | color and shape | 3, 45 | 1 | force | uniaxial; compression | 0.77778 | National Science Foundation (NSF) | INTERMETALLICS | metallic glass | Japan; USA | 10.1016/j.intermet.2011.03.023 |  | amorphous | Cu45.0-Zr45.0-Ag5.0-Al5.0 | Cu45Zr45Al5Ag5 | polish | arc melt; remelt for 4 times; cast in copper mold | circular |  | 2011 | atomic | Freels, Matt; Inoue, Akihisa; Liaw, Peter K.; Wang, Gongyao; Zhang, Wei | air | sn | fracture | Cyclic compression behavior of a Cu-Zr-Al-Ag bulk metallic glass | 0 |  | 3.9687 | Dataset ID 44 | 0 | 0 | 0 | 45 | 45 | 5 | 0 | 0 | 0 | 0 | 5 | 0 | 0 | 0 | 0 | 0 | 0 | 0 | 0 | 0 | 0 | 0 | 1675.2477 | 167.5248
109 | 44 | 32467.3817 | 765.3626 | 0 | MTS |  | 2.95 | 0.1 | 10 |  |  |  | Tohoku Univ; Univ Tennessee |  | 25 | circular cross-section | color and shape | 3, 45 | 1 | force | uniaxial; compression | 0.77778 | National Science Foundation (NSF) | INTERMETALLICS | metallic glass | Japan; USA | 10.1016/j.intermet.2011.03.023 |  | amorphous | Cu45.0-Zr45.0-Ag5.0-Al5.0 | Cu45Zr45Al5Ag5 | polish | arc melt; remelt for 4 times; cast in copper mold | circular |  | 2011 | atomic | Freels, Matt; Inoue, Akihisa; Liaw, Peter K.; Wang, Gongyao; Zhang, Wei | air | sn | fracture | Cyclic compression behavior of a Cu-Zr-Al-Ag bulk metallic glass | 0 |  | 4.5114 | Dataset ID 44 | 0 | 0 | 0 | 45 | 45 | 5 | 0 | 0 | 0 | 0 | 5 | 0 | 0 | 0 | 0 | 0 | 0 | 0 | 0 | 0 | 0 | 0 | 1700.8058 | 170.0806
110 | 44 | 36756.5611 | 731.2977 | 0 | MTS |  | 2.95 | 0.1 | 10 |  |  |  | Tohoku Univ; Univ Tennessee |  | 25 | circular cross-section | color and shape | 3, 45 | 1 | force | uniaxial; compression | 0.77778 | National Science Foundation (NSF) | INTERMETALLICS | metallic glass | Japan; USA | 10.1016/j.intermet.2011.03.023 |  | amorphous | Cu45.0-Zr45.0-Ag5.0-Al5.0 | Cu45Zr45Al5Ag5 | polish | arc melt; remelt for 4 times; cast in copper mold | circular |  | 2011 | atomic | Freels, Matt; Inoue, Akihisa; Liaw, Peter K.; Wang, Gongyao; Zhang, Wei | air | sn | fracture | Cyclic compression behavior of a Cu-Zr-Al-Ag bulk metallic glass | 0 |  | 4.5653 | Dataset ID 44 | 0 | 0 | 0 | 45 | 45 | 5 | 0 | 0 | 0 | 0 | 5 | 0 | 0 | 0 | 0 | 0 | 0 | 0 | 0 | 0 | 0 | 0 | 1625.106 | 162.5106
111 | 44 | 39573.2024 | 742.8885 | 0 | MTS |  | 2.95 | 0.1 | 10 |  |  |  | Tohoku Univ; Univ Tennessee |  | 25 | circular cross-section | color and shape | 3, 45 | 1 | force | uniaxial; compression | 0.77778 | National Science Foundation (NSF) | INTERMETALLICS | metallic glass | Japan; USA | 10.1016/j.intermet.2011.03.023 |  | amorphous | Cu45.0-Zr45.0-Ag5.0-Al5.0 | Cu45Zr45Al5Ag5 | polish | arc melt; remelt for 4 times; cast in copper mold | circular |  | 2011 | atomic | Freels, Matt; Inoue, Akihisa; Liaw, Peter K.; Wang, Gongyao; Zhang, Wei | air | sn | fracture | Cyclic compression behavior of a Cu-Zr-Al-Ag bulk metallic glass | 0 |  | 4.5974 | Dataset ID 44 | 0 | 0 | 0 | 45 | 45 | 5 | 0 | 0 | 0 | 0 | 5 | 0 | 0 | 0 | 0 | 0 | 0 | 0 | 0 | 0 | 0 | 0 | 1650.8632 | 165.0863
112 | 44 | 44884.3477 | 753.8958 | 0 | MTS |  | 2.95 | 0.1 | 10 |  |  |  | Tohoku Univ; Univ Tennessee |  | 25 | circular cross-section | color and shape | 3, 45 | 1 | force | uniaxial; compression | 0.77778 | National Science Foundation (NSF) | INTERMETALLICS | metallic glass | Japan; USA | 10.1016/j.intermet.2011.03.023 |  | amorphous | Cu45.0-Zr45.0-Ag5.0-Al5.0 | Cu45Zr45Al5Ag5 | polish | arc melt; remelt for 4 times; cast in copper mold | circular |  | 2011 | atomic | Freels, Matt; Inoue, Akihisa; Liaw, Peter K.; Wang, Gongyao; Zhang, Wei | air | sn | fracture | Cyclic compression behavior of a Cu-Zr-Al-Ag bulk metallic glass | 0 |  | 4.6521 | Dataset ID 44 | 0 | 0 | 0 | 45 | 45 | 5 | 0 | 0 | 0 | 0 | 5 | 0 | 0 | 0 | 0 | 0 | 0 | 0 | 0 | 0 | 0 | 0 | 1675.324 | 167.5324
113 | 44 | 55284.5499 | 765.3833 | 0 | MTS |  | 2.95 | 0.1 | 10 |  |  |  | Tohoku Univ; Univ Tennessee |  | 25 | circular cross-section | color and shape | 3, 45 | 1 | force | uniaxial; compression | 0.77778 | National Science Foundation (NSF) | INTERMETALLICS | metallic glass | Japan; USA | 10.1016/j.intermet.2011.03.023 |  | amorphous | Cu45.0-Zr45.0-Ag5.0-Al5.0 | Cu45Zr45Al5Ag5 | polish | arc melt; remelt for 4 times; cast in copper mold | circular |  | 2011 | atomic | Freels, Matt; Inoue, Akihisa; Liaw, Peter K.; Wang, Gongyao; Zhang, Wei | air | sn | fracture | Cyclic compression behavior of a Cu-Zr-Al-Ag bulk metallic glass | 0 |  | 4.7426 | Dataset ID 44 | 0 | 0 | 0 | 45 | 45 | 5 | 0 | 0 | 0 | 0 | 5 | 0 | 0 | 0 | 0 | 0 | 0 | 0 | 0 | 0 | 0 | 0 | 1700.8518 | 170.0852
114 | 44 | 82577.0041 | 765.3626 | 0 | MTS |  | 2.95 | 0.1 | 10 |  |  |  | Tohoku Univ; Univ Tennessee |  | 25 | circular cross-section | color and shape | 3, 45 | 1 | force | uniaxial; compression | 0.77778 | National Science Foundation (NSF) | INTERMETALLICS | metallic glass | Japan; USA | 10.1016/j.intermet.2011.03.023 |  | amorphous | Cu45.0-Zr45.0-Ag5.0-Al5.0 | Cu45Zr45Al5Ag5 | polish | arc melt; remelt for 4 times; cast in copper mold | circular |  | 2011 | atomic | Freels, Matt; Inoue, Akihisa; Liaw, Peter K.; Wang, Gongyao; Zhang, Wei | air | sn | fracture | Cyclic compression behavior of a Cu-Zr-Al-Ag bulk metallic glass | 0 |  | 4.9169 | Dataset ID 44 | 0 | 0 | 0 | 45 | 45 | 5 | 0 | 0 | 0 | 0 | 5 | 0 | 0 | 0 | 0 | 0 | 0 | 0 | 0 | 0 | 0 | 0 | 1700.8058 | 170.0806
115 | 44 | 95157.9238 | 720.0821 | 0 | MTS |  | 2.95 | 0.1 | 10 |  |  |  | Tohoku Univ; Univ Tennessee |  | 25 | circular cross-section | color and shape | 3, 45 | 1 | force | uniaxial; compression | 0.77778 | National Science Foundation (NSF) | INTERMETALLICS | metallic glass | Japan; USA | 10.1016/j.intermet.2011.03.023 |  | amorphous | Cu45.0-Zr45.0-Ag5.0-Al5.0 | Cu45Zr45Al5Ag5 | polish | arc melt; remelt for 4 times; cast in copper mold | circular |  | 2011 | atomic | Freels, Matt; Inoue, Akihisa; Liaw, Peter K.; Wang, Gongyao; Zhang, Wei | air | sn | fracture | Cyclic compression behavior of a Cu-Zr-Al-Ag bulk metallic glass | 0 |  | 4.9784 | Dataset ID 44 | 0 | 0 | 0 | 45 | 45 | 5 | 0 | 0 | 0 | 0 | 5 | 0 | 0 | 0 | 0 | 0 | 0 | 0 | 0 | 0 | 0 | 0 | 1600.1825 | 160.0183
116 | 44 | 364953.1902 | 720.0828 | 0 | MTS |  | 2.95 | 0.1 | 10 |  |  |  | Tohoku Univ; Univ Tennessee |  | 25 | circular cross-section | color and shape | 3, 45 | 1 | force | uniaxial; compression | 0.77778 | National Science Foundation (NSF) | INTERMETALLICS | metallic glass | Japan; USA | 10.1016/j.intermet.2011.03.023 |  | amorphous | Cu45.0-Zr45.0-Ag5.0-Al5.0 | Cu45Zr45Al5Ag5 | polish | arc melt; remelt for 4 times; cast in copper mold | circular |  | 2011 | atomic | Freels, Matt; Inoue, Akihisa; Liaw, Peter K.; Wang, Gongyao; Zhang, Wei | air | sn | fracture | Cyclic compression behavior of a Cu-Zr-Al-Ag bulk metallic glass | 0 |  | 5.5622 | Dataset ID 44 | 0 | 0 | 0 | 45 | 45 | 5 | 0 | 0 | 0 | 0 | 5 | 0 | 0 | 0 | 0 | 0 | 0 | 0 | 0 | 0 | 0 | 0 | 1600.184 | 160.0184
117 | 44 | 527155.0226 | 731.375 | 0 | MTS |  | 2.95 | 0.1 | 10 |  |  |  | Tohoku Univ; Univ Tennessee |  | 25 | circular cross-section | color and shape | 3, 45 | 1 | force | uniaxial; compression | 0.77778 | National Science Foundation (NSF) | INTERMETALLICS | metallic glass | Japan; USA | 10.1016/j.intermet.2011.03.023 |  | amorphous | Cu45.0-Zr45.0-Ag5.0-Al5.0 | Cu45Zr45Al5Ag5 | polish | arc melt; remelt for 4 times; cast in copper mold | circular |  | 2011 | atomic | Freels, Matt; Inoue, Akihisa; Liaw, Peter K.; Wang, Gongyao; Zhang, Wei | air | sn | fracture | Cyclic compression behavior of a Cu-Zr-Al-Ag bulk metallic glass | 0 |  | 5.7219 | Dataset ID 44 | 0 | 0 | 0 | 45 | 45 | 5 | 0 | 0 | 0 | 0 | 5 | 0 | 0 | 0 | 0 | 0 | 0 | 0 | 0 | 0 | 0 | 0 | 1625.2777 | 162.5278
118 | 44 | 599497.7919 | 742.8871 | 0 | MTS |  | 2.95 | 0.1 | 10 |  |  |  | Tohoku Univ; Univ Tennessee |  | 25 | circular cross-section | color and shape | 3, 45 | 1 | force | uniaxial; compression | 0.77778 | National Science Foundation (NSF) | INTERMETALLICS | metallic glass | Japan; USA | 10.1016/j.intermet.2011.03.023 |  | amorphous | Cu45.0-Zr45.0-Ag5.0-Al5.0 | Cu45Zr45Al5Ag5 | polish | arc melt; remelt for 4 times; cast in copper mold | circular |  | 2011 | atomic | Freels, Matt; Inoue, Akihisa; Liaw, Peter K.; Wang, Gongyao; Zhang, Wei | air | sn | fracture | Cyclic compression behavior of a Cu-Zr-Al-Ag bulk metallic glass | 0 |  | 5.7778 | Dataset ID 44 | 0 | 0 | 0 | 45 | 45 | 5 | 0 | 0 | 0 | 0 | 5 | 0 | 0 | 0 | 0 | 0 | 0 | 0 | 0 | 0 | 0 | 0 | 1650.8602 | 165.086
119 | 44 | 3311907.2559 | 719.9922 | 0 | MTS |  | 2.95 | 0.1 | 10 |  |  |  | Tohoku Univ; Univ Tennessee |  | 25 | circular cross-section | color and shape | 3, 45 | 1 | force | uniaxial; compression | 0.77778 | National Science Foundation (NSF) | INTERMETALLICS | metallic glass | Japan; USA | 10.1016/j.intermet.2011.03.023 |  | amorphous | Cu45.0-Zr45.0-Ag5.0-Al5.0 | Cu45Zr45Al5Ag5 | polish | arc melt; remelt for 4 times; cast in copper mold | circular |  | 2011 | atomic | Freels, Matt; Inoue, Akihisa; Liaw, Peter K.; Wang, Gongyao; Zhang, Wei | air | sn | fracture | Cyclic compression behavior of a Cu-Zr-Al-Ag bulk metallic glass | 0 |  | 6.5201 | Dataset ID 44 | 0 | 0 | 0 | 45 | 45 | 5 | 0 | 0 | 0 | 0 | 5 | 0 | 0 | 0 | 0 | 0 | 0 | 0 | 0 | 0 | 0 | 0 | 1599.9827 | 159.9983
120 | 45 | 8317.2624 | 765.3626 | 0 | MTS |  | 2.95 | 0.1 | 40 |  |  |  | Tohoku Univ; Univ Tennessee |  | 25 | circular cross-section | color and shape | 3, 45 | 1 | force | uniaxial; compression | 0.77778 | National Science Foundation (NSF) | INTERMETALLICS | metallic glass | Japan; USA | 10.1016/j.intermet.2011.03.023 |  | amorphous | Cu45.0-Zr45.0-Ag5.0-Al5.0 | Cu45Zr45Al5Ag5 | polish | arc melt; remelt for 4 times; cast in copper mold | circular |  | 2011 | atomic | Freels, Matt; Inoue, Akihisa; Liaw, Peter K.; Wang, Gongyao; Zhang, Wei | air | sn | fracture | Cyclic compression behavior of a Cu-Zr-Al-Ag bulk metallic glass | 0 |  | 3.92 | Dataset ID 45 | 0 | 0 | 0 | 45 | 45 | 5 | 0 | 0 | 0 | 0 | 5 | 0 | 0 | 0 | 0 | 0 | 0 | 0 | 0 | 0 | 0 | 0 | 1700.8058 | 170.0806
121 | 45 | 25034.0091 | 754.0048 | 0 | MTS |  | 2.95 | 0.1 | 40 |  |  |  | Tohoku Univ; Univ Tennessee |  | 25 | circular cross-section | color and shape | 3, 45 | 1 | force | uniaxial; compression | 0.77778 | National Science Foundation (NSF) | INTERMETALLICS | metallic glass | Japan; USA | 10.1016/j.intermet.2011.03.023 |  | amorphous | Cu45.0-Zr45.0-Ag5.0-Al5.0 | Cu45Zr45Al5Ag5 | polish | arc melt; remelt for 4 times; cast in copper mold | circular |  | 2011 | atomic | Freels, Matt; Inoue, Akihisa; Liaw, Peter K.; Wang, Gongyao; Zhang, Wei | air | sn | fracture | Cyclic compression behavior of a Cu-Zr-Al-Ag bulk metallic glass | 0 |  | 4.3985 | Dataset ID 45 | 0 | 0 | 0 | 45 | 45 | 5 | 0 | 0 | 0 | 0 | 5 | 0 | 0 | 0 | 0 | 0 | 0 | 0 | 0 | 0 | 0 | 0 | 1675.5663 | 167.5566
122 | 45 | 50269.9784 | 765.3626 | 0 | MTS |  | 2.95 | 0.1 | 40 |  |  |  | Tohoku Univ; Univ Tennessee |  | 25 | circular cross-section | color and shape | 3, 45 | 1 | force | uniaxial; compression | 0.77778 | National Science Foundation (NSF) | INTERMETALLICS | metallic glass | Japan; USA | 10.1016/j.intermet.2011.03.023 |  | amorphous | Cu45.0-Zr45.0-Ag5.0-Al5.0 | Cu45Zr45Al5Ag5 | polish | arc melt; remelt for 4 times; cast in copper mold | circular |  | 2011 | atomic | Freels, Matt; Inoue, Akihisa; Liaw, Peter K.; Wang, Gongyao; Zhang, Wei | air | sn | fracture | Cyclic compression behavior of a Cu-Zr-Al-Ag bulk metallic glass | 0 |  | 4.7013 | Dataset ID 45 | 0 | 0 | 0 | 45 | 45 | 5 | 0 | 0 | 0 | 0 | 5 | 0 | 0 | 0 | 0 | 0 | 0 | 0 | 0 | 0 | 0 | 0 | 1700.8058 | 170.0806
123 | 45 | 63303.394 | 731.0831 | 0 | MTS |  | 2.95 | 0.1 | 40 |  |  |  | Tohoku Univ; Univ Tennessee |  | 25 | circular cross-section | color and shape | 3, 45 | 1 | force | uniaxial; compression | 0.77778 | National Science Foundation (NSF) | INTERMETALLICS | metallic glass | Japan; USA | 10.1016/j.intermet.2011.03.023 |  | amorphous | Cu45.0-Zr45.0-Ag5.0-Al5.0 | Cu45Zr45Al5Ag5 | polish | arc melt; remelt for 4 times; cast in copper mold | circular |  | 2011 | atomic | Freels, Matt; Inoue, Akihisa; Liaw, Peter K.; Wang, Gongyao; Zhang, Wei | air | sn | fracture | Cyclic compression behavior of a Cu-Zr-Al-Ag bulk metallic glass | 0 |  | 4.8014 | Dataset ID 45 | 0 | 0 | 0 | 45 | 45 | 5 | 0 | 0 | 0 | 0 | 5 | 0 | 0 | 0 | 0 | 0 | 0 | 0 | 0 | 0 | 0 | 0 | 1624.6292 | 162.4629
124 | 45 | 64429.3738 | 742.4618 | 0 | MTS |  | 2.95 | 0.1 | 40 |  |  |  | Tohoku Univ; Univ Tennessee |  | 25 | circular cross-section | color and shape | 3, 45 | 1 | force | uniaxial; compression | 0.77778 | National Science Foundation (NSF) | INTERMETALLICS | metallic glass | Japan; USA | 10.1016/j.intermet.2011.03.023 |  | amorphous | Cu45.0-Zr45.0-Ag5.0-Al5.0 | Cu45Zr45Al5Ag5 | polish | arc melt; remelt for 4 times; cast in copper mold | circular |  | 2011 | atomic | Freels, Matt; Inoue, Akihisa; Liaw, Peter K.; Wang, Gongyao; Zhang, Wei | air | sn | fracture | Cyclic compression behavior of a Cu-Zr-Al-Ag bulk metallic glass | 0 |  | 4.8091 | Dataset ID 45 | 0 | 0 | 0 | 45 | 45 | 5 | 0 | 0 | 0 | 0 | 5 | 0 | 0 | 0 | 0 | 0 | 0 | 0 | 0 | 0 | 0 | 0 | 1649.9152 | 164.9915
125 | 45 | 118753.0939 | 753.9122 | 0 | MTS |  | 2.95 | 0.1 | 40 |  |  |  | Tohoku Univ; Univ Tennessee |  | 25 | circular cross-section | color and shape | 3, 45 | 1 | force | uniaxial; compression | 0.77778 | National Science Foundation (NSF) | INTERMETALLICS | metallic glass | Japan; USA | 10.1016/j.intermet.2011.03.023 |  | amorphous | Cu45.0-Zr45.0-Ag5.0-Al5.0 | Cu45Zr45Al5Ag5 | polish | arc melt; remelt for 4 times; cast in copper mold | circular |  | 2011 | atomic | Freels, Matt; Inoue, Akihisa; Liaw, Peter K.; Wang, Gongyao; Zhang, Wei | air | sn | fracture | Cyclic compression behavior of a Cu-Zr-Al-Ag bulk metallic glass | 0 |  | 5.0746 | Dataset ID 45 | 0 | 0 | 0 | 45 | 45 | 5 | 0 | 0 | 0 | 0 | 5 | 0 | 0 | 0 | 0 | 0 | 0 | 0 | 0 | 0 | 0 | 0 | 1675.3605 | 167.536
126 | 45 | 403887.9888 | 731.4228 | 0 | MTS |  | 2.95 | 0.1 | 40 |  |  |  | Tohoku Univ; Univ Tennessee |  | 25 | circular cross-section | color and shape | 3, 45 | 1 | force | uniaxial; compression | 0.77778 | National Science Foundation (NSF) | INTERMETALLICS | metallic glass | Japan; USA | 10.1016/j.intermet.2011.03.023 |  | amorphous | Cu45.0-Zr45.0-Ag5.0-Al5.0 | Cu45Zr45Al5Ag5 | polish | arc melt; remelt for 4 times; cast in copper mold | circular |  | 2011 | atomic | Freels, Matt; Inoue, Akihisa; Liaw, Peter K.; Wang, Gongyao; Zhang, Wei | air | sn | fracture | Cyclic compression behavior of a Cu-Zr-Al-Ag bulk metallic glass | 0 |  | 5.6063 | Dataset ID 45 | 0 | 0 | 0 | 45 | 45 | 5 | 0 | 0 | 0 | 0 | 5 | 0 | 0 | 0 | 0 | 0 | 0 | 0 | 0 | 0 | 0 | 0 | 1625.3839 | 162.5384
127 | 45 | 452781.9917 | 742.6044 | 0 | MTS |  | 2.95 | 0.1 | 40 |  |  |  | Tohoku Univ; Univ Tennessee |  | 25 | circular cross-section | color and shape | 3, 45 | 1 | force | uniaxial; compression | 0.77778 | National Science Foundation (NSF) | INTERMETALLICS | metallic glass | Japan; USA | 10.1016/j.intermet.2011.03.023 |  | amorphous | Cu45.0-Zr45.0-Ag5.0-Al5.0 | Cu45Zr45Al5Ag5 | polish | arc melt; remelt for 4 times; cast in copper mold | circular |  | 2011 | atomic | Freels, Matt; Inoue, Akihisa; Liaw, Peter K.; Wang, Gongyao; Zhang, Wei | air | sn | fracture | Cyclic compression behavior of a Cu-Zr-Al-Ag bulk metallic glass | 0 |  | 5.6559 | Dataset ID 45 | 0 | 0 | 0 | 45 | 45 | 5 | 0 | 0 | 0 | 0 | 5 | 0 | 0 | 0 | 0 | 0 | 0 | 0 | 0 | 0 | 0 | 0 | 1650.2321 | 165.0232
128 | 45 | 622955.859 | 719.8473 | 0 | MTS |  | 2.95 | 0.1 | 40 |  |  |  | Tohoku Univ; Univ Tennessee |  | 25 | circular cross-section | color and shape | 3, 45 | 1 | force | uniaxial; compression | 0.77778 | National Science Foundation (NSF) | INTERMETALLICS | metallic glass | Japan; USA | 10.1016/j.intermet.2011.03.023 |  | amorphous | Cu45.0-Zr45.0-Ag5.0-Al5.0 | Cu45Zr45Al5Ag5 | polish | arc melt; remelt for 4 times; cast in copper mold | circular |  | 2011 | atomic | Freels, Matt; Inoue, Akihisa; Liaw, Peter K.; Wang, Gongyao; Zhang, Wei | air | sn | fracture | Cyclic compression behavior of a Cu-Zr-Al-Ag bulk metallic glass | 0 |  | 5.7945 | Dataset ID 45 | 0 | 0 | 0 | 45 | 45 | 5 | 0 | 0 | 0 | 0 | 5 | 0 | 0 | 0 | 0 | 0 | 0 | 0 | 0 | 0 | 0 | 0 | 1599.6607 | 159.9661
129 | 45 | 3017724.8013 | 719.7668 | 0 | MTS |  | 2.95 | 0.1 | 40 |  |  |  | Tohoku Univ; Univ Tennessee |  | 25 | circular cross-section | color and shape | 3, 45 | 1 | force | uniaxial; compression | 0.77778 | National Science Foundation (NSF) | INTERMETALLICS | metallic glass | Japan; USA | 10.1016/j.intermet.2011.03.023 |  | amorphous | Cu45.0-Zr45.0-Ag5.0-Al5.0 | Cu45Zr45Al5Ag5 | polish | arc melt; remelt for 4 times; cast in copper mold | circular |  | 2011 | atomic | Freels, Matt; Inoue, Akihisa; Liaw, Peter K.; Wang, Gongyao; Zhang, Wei | air | sn | fracture | Cyclic compression behavior of a Cu-Zr-Al-Ag bulk metallic glass | 0 |  | 6.4797 | Dataset ID 45 | 0 | 0 | 0 | 45 | 45 | 5 | 0 | 0 | 0 | 0 | 5 | 0 | 0 | 0 | 0 | 0 | 0 | 0 | 0 | 0 | 0 | 0 | 1599.4817 | 159.9482
130 | 47 | 1808.9816 | 1697.5467 | 0 |  |  | 0.9 | 0.1 | 10 |  |  |  | Beihang Univ; Chinese Acad Sci; Tohoku Univ; Ube Natl Coll Technol |  | 25 | circular cross-section | color and shape | 2, NaN | 1 | force | uniaxial | 0.75 | Grants-in-Aid for Scientific Research | INTERMETALLICS | metallic glass | Japan; Peoples R China | 10.1016/j.intermet.2012.03.021 |  | amorphous | Co43.2-Fe28.8-B19.2-Si4.8-Nb4.0 | Co43.2Fe28.8B19.2Si4.8Nb4 | machine; polish | induction melt; cast in copper mold | circular |  | 2012 | atomic | Amiya, Kenji; Fujita, Kazutaka; Ma, Chaoli L.; Nishiyama, Nobuyuki; Shen, Baolong; Zhang, Wei | air | sn | fracture | Fatigue properties in high strength bulk metallic glasses | 0 |  | 3.2574 | Dataset ID 47 | 0 | 0 | 0 | 0 | 0 | 0 | 0 | 0 | 0 | 4 | 0 | 43.2 | 28.8 | 9.2 | 4.8 | 0 | 0 | 0 | 0 | 0 | 0 | 0 | 3772.326 | 377.2326
131 | 47 | 2182.8032 | 1417.3075 | 0 |  |  | 0.9 | 0.1 | 10 |  |  |  | Beihang Univ; Chinese Acad Sci; Tohoku Univ; Ube Natl Coll Technol |  | 25 | circular cross-section | color and shape | 2, NaN | 1 | force | uniaxial | 0.75 | Grants-in-Aid for Scientific Research | INTERMETALLICS | metallic glass | Japan; Peoples R China | 10.1016/j.intermet.2012.03.021 |  | amorphous | Co43.2-Fe28.8-B19.2-Si4.8-Nb4.0 | Co43.2Fe28.8B19.2Si4.8Nb4 | machine; polish | induction melt; cast in copper mold | circular |  | 2012 | atomic | Amiya, Kenji; Fujita, Kazutaka; Ma, Chaoli L.; Nishiyama, Nobuyuki; Shen, Baolong; Zhang, Wei | air | sn | fracture | Fatigue properties in high strength bulk metallic glasses | 0 |  | 3.339 | Dataset ID 47 | 0 | 0 | 0 | 0 | 0 | 0 | 0 | 0 | 0 | 4 | 0 | 43.2 | 28.8 | 9.2 | 4.8 | 0 | 0 | 0 | 0 | 0 | 0 | 0 | 3149.5721 | 314.9572
132 | 47 | 2892.9598 | 1526.6691 | 0 |  |  | 0.9 | 0.1 | 10 |  |  |  | Beihang Univ; Chinese Acad Sci; Tohoku Univ; Ube Natl Coll Technol |  | 25 | circular cross-section | color and shape | 2, NaN | 1 | force | uniaxial | 0.75 | Grants-in-Aid for Scientific Research | INTERMETALLICS | metallic glass | Japan; Peoples R China | 10.1016/j.intermet.2012.03.021 |  | amorphous | Co43.2-Fe28.8-B19.2-Si4.8-Nb4.0 | Co43.2Fe28.8B19.2Si4.8Nb4 | machine; polish | induction melt; cast in copper mold | circular |  | 2012 | atomic | Amiya, Kenji; Fujita, Kazutaka; Ma, Chaoli L.; Nishiyama, Nobuyuki; Shen, Baolong; Zhang, Wei | air | sn | fracture | Fatigue properties in high strength bulk metallic glasses | 0 |  | 3.4613 | Dataset ID 47 | 0 | 0 | 0 | 0 | 0 | 0 | 0 | 0 | 0 | 4 | 0 | 43.2 | 28.8 | 9.2 | 4.8 | 0 | 0 | 0 | 0 | 0 | 0 | 0 | 3392.598 | 339.2598
133 | 47 | 3716.4427 | 1307.933 | 0 |  |  | 0.9 | 0.1 | 10 |  |  |  | Beihang Univ; Chinese Acad Sci; Tohoku Univ; Ube Natl Coll Technol |  | 25 | circular cross-section | color and shape | 2, NaN | 1 | force | uniaxial | 0.75 | Grants-in-Aid for Scientific Research | INTERMETALLICS | metallic glass | Japan; Peoples R China | 10.1016/j.intermet.2012.03.021 |  | amorphous | Co43.2-Fe28.8-B19.2-Si4.8-Nb4.0 | Co43.2Fe28.8B19.2Si4.8Nb4 | machine; polish | induction melt; cast in copper mold | circular |  | 2012 | atomic | Amiya, Kenji; Fujita, Kazutaka; Ma, Chaoli L.; Nishiyama, Nobuyuki; Shen, Baolong; Zhang, Wei | air | sn | fracture | Fatigue properties in high strength bulk metallic glasses | 0 |  | 3.5701 | Dataset ID 47 | 0 | 0 | 0 | 0 | 0 | 0 | 0 | 0 | 0 | 4 | 0 | 43.2 | 28.8 | 9.2 | 4.8 | 0 | 0 | 0 | 0 | 0 | 0 | 0 | 2906.5178 | 290.6518
134 | 47 | 6327.6572 | 1244.6902 | 0 |  |  | 0.9 | 0.1 | 10 |  |  |  | Beihang Univ; Chinese Acad Sci; Tohoku Univ; Ube Natl Coll Technol |  | 25 | circular cross-section | color and shape | 2, NaN | 1 | force | uniaxial | 0.75 | Grants-in-Aid for Scientific Research | INTERMETALLICS | metallic glass | Japan; Peoples R China | 10.1016/j.intermet.2012.03.021 |  | amorphous | Co43.2-Fe28.8-B19.2-Si4.8-Nb4.0 | Co43.2Fe28.8B19.2Si4.8Nb4 | machine; polish | induction melt; cast in copper mold | circular |  | 2012 | atomic | Amiya, Kenji; Fujita, Kazutaka; Ma, Chaoli L.; Nishiyama, Nobuyuki; Shen, Baolong; Zhang, Wei | air | sn | fracture | Fatigue properties in high strength bulk metallic glasses | 0 |  | 3.8012 | Dataset ID 47 | 0 | 0 | 0 | 0 | 0 | 0 | 0 | 0 | 0 | 4 | 0 | 43.2 | 28.8 | 9.2 | 4.8 | 0 | 0 | 0 | 0 | 0 | 0 | 0 | 2765.9782 | 276.5978
135 | 48 | 725.9953 | 1666.5287 | 0 |  |  | 0.9 | 0.1 | 10 |  |  |  | Beihang Univ; Chinese Acad Sci; Tohoku Univ; Ube Natl Coll Technol |  | 25 | circular cross-section | color and shape | 2, NaN | 1 | force | uniaxial | 0.75 | Grants-in-Aid for Scientific Research | INTERMETALLICS | metallic glass | Japan; Peoples R China | 10.1016/j.intermet.2012.03.021 |  | amorphous | Co36.0-Fe36.0-B20.0-Nb4.0-Si4.0 | Fe36Co36B20Si4Nb4 | machine; polish | induction melt; cast in copper mold | circular |  | 2012 | atomic | Amiya, Kenji; Fujita, Kazutaka; Ma, Chaoli L.; Nishiyama, Nobuyuki; Shen, Baolong; Zhang, Wei | air | sn | fracture | Fatigue properties in high strength bulk metallic glasses | 0 |  | 2.8609 | Dataset ID 48 | 0 | 0 | 0 | 0 | 0 | 0 | 0 | 0 | 0 | 4 | 0 | 36 | 36 | 0 | 4 | 0 | 0 | 0 | 0 | 0 | 0 | 0 | 3703.3972 | 370.3397
136 | 48 | 4540.1178 | 1273.8273 | 0 |  |  | 0.9 | 0.1 | 10 |  |  |  | Beihang Univ; Chinese Acad Sci; Tohoku Univ; Ube Natl Coll Technol |  | 25 | circular cross-section | color and shape | 2, NaN | 1 | force | uniaxial | 0.75 | Grants-in-Aid for Scientific Research | INTERMETALLICS | metallic glass | Japan; Peoples R China | 10.1016/j.intermet.2012.03.021 |  | amorphous | Co36.0-Fe36.0-B20.0-Nb4.0-Si4.0 | Fe36Co36B20Si4Nb4 | machine; polish | induction melt; cast in copper mold | circular |  | 2012 | atomic | Amiya, Kenji; Fujita, Kazutaka; Ma, Chaoli L.; Nishiyama, Nobuyuki; Shen, Baolong; Zhang, Wei | air | sn | fracture | Fatigue properties in high strength bulk metallic glasses | 0 |  | 3.6571 | Dataset ID 48 | 0 | 0 | 0 | 0 | 0 | 0 | 0 | 0 | 0 | 4 | 0 | 36 | 36 | 0 | 4 | 0 | 0 | 0 | 0 | 0 | 0 | 0 | 2830.7272 | 283.0727
137 | 48 | 6067.9449 | 1471.0758 | 0 |  |  | 0.9 | 0.1 | 10 |  |  |  | Beihang Univ; Chinese Acad Sci; Tohoku Univ; Ube Natl Coll Technol |  | 25 | circular cross-section | color and shape | 2, NaN | 1 | force | uniaxial | 0.75 | Grants-in-Aid for Scientific Research | INTERMETALLICS | metallic glass | Japan; Peoples R China | 10.1016/j.intermet.2012.03.021 |  | amorphous | Co36.0-Fe36.0-B20.0-Nb4.0-Si4.0 | Fe36Co36B20Si4Nb4 | machine; polish | induction melt; cast in copper mold | circular |  | 2012 | atomic | Amiya, Kenji; Fujita, Kazutaka; Ma, Chaoli L.; Nishiyama, Nobuyuki; Shen, Baolong; Zhang, Wei | air | sn | fracture | Fatigue properties in high strength bulk metallic glasses | 0 |  | 3.783 | Dataset ID 48 | 0 | 0 | 0 | 0 | 0 | 0 | 0 | 0 | 0 | 4 | 0 | 36 | 36 | 0 | 4 | 0 | 0 | 0 | 0 | 0 | 0 | 0 | 3269.0573 | 326.9057
138 | 48 | 6820.0506 | 1187.419 | 0 |  |  | 0.9 | 0.1 | 10 |  |  |  | Beihang Univ; Chinese Acad Sci; Tohoku Univ; Ube Natl Coll Technol |  | 25 | circular cross-section | color and shape | 2, NaN | 1 | force | uniaxial | 0.75 | Grants-in-Aid for Scientific Research | INTERMETALLICS | metallic glass | Japan; Peoples R China | 10.1016/j.intermet.2012.03.021 |  | amorphous | Co36.0-Fe36.0-B20.0-Nb4.0-Si4.0 | Fe36Co36B20Si4Nb4 | machine; polish | induction melt; cast in copper mold | circular |  | 2012 | atomic | Amiya, Kenji; Fujita, Kazutaka; Ma, Chaoli L.; Nishiyama, Nobuyuki; Shen, Baolong; Zhang, Wei | air | sn | fracture | Fatigue properties in high strength bulk metallic glasses | 0 |  | 3.8338 | Dataset ID 48 | 0 | 0 | 0 | 0 | 0 | 0 | 0 | 0 | 0 | 4 | 0 | 36 | 36 | 0 | 4 | 0 | 0 | 0 | 0 | 0 | 0 | 0 | 2638.7089 | 263.8709
139 | 48 | 19768.7682 | 1175.4993 | 0 |  |  | 0.9 | 0.1 | 10 |  |  |  | Beihang Univ; Chinese Acad Sci; Tohoku Univ; Ube Natl Coll Technol |  | 25 | circular cross-section | color and shape | 2, NaN | 1 | force | uniaxial | 0.75 | Grants-in-Aid for Scientific Research | INTERMETALLICS | metallic glass | Japan; Peoples R China | 10.1016/j.intermet.2012.03.021 |  | amorphous | Co36.0-Fe36.0-B20.0-Nb4.0-Si4.0 | Fe36Co36B20Si4Nb4 | machine; polish | induction melt; cast in copper mold | circular |  | 2012 | atomic | Amiya, Kenji; Fujita, Kazutaka; Ma, Chaoli L.; Nishiyama, Nobuyuki; Shen, Baolong; Zhang, Wei | air | sn | fracture | Fatigue properties in high strength bulk metallic glasses | 0 |  | 4.296 | Dataset ID 48 | 0 | 0 | 0 | 0 | 0 | 0 | 0 | 0 | 0 | 4 | 0 | 36 | 36 | 0 | 4 | 0 | 0 | 0 | 0 | 0 | 0 | 0 | 2612.2206 | 261.2221
140 | 48 | 4770222.7314 | 1163.4962 | 0 |  |  | 0.9 | 0.1 | 10 |  |  |  | Beihang Univ; Chinese Acad Sci; Tohoku Univ; Ube Natl Coll Technol |  | 25 | circular cross-section | color and shape | 2, NaN | 1 | force | uniaxial | 0.75 | Grants-in-Aid for Scientific Research | INTERMETALLICS | metallic glass | Japan; Peoples R China | 10.1016/j.intermet.2012.03.021 |  | amorphous | Co36.0-Fe36.0-B20.0-Nb4.0-Si4.0 | Fe36Co36B20Si4Nb4 | machine; polish | induction melt; cast in copper mold | circular |  | 2012 | atomic | Amiya, Kenji; Fujita, Kazutaka; Ma, Chaoli L.; Nishiyama, Nobuyuki; Shen, Baolong; Zhang, Wei | air | sn | fracture | Fatigue properties in high strength bulk metallic glasses | 0 |  | 6.6785 | Dataset ID 48 | 0 | 0 | 0 | 0 | 0 | 0 | 0 | 0 | 0 | 4 | 0 | 36 | 36 | 0 | 4 | 0 | 0 | 0 | 0 | 0 | 0 | 0 | 2585.547 | 258.5547
141 | 49 | 16828.8862 | 225.5022 | 0 | MTS |  | 3 | 0.1 | 10 |  |  |  | Beihang Univ; Univ Tennessee |  | 25 | circular cross-section | color and shape | 3, 50 | 1 | force | uniaxial; compression | 0.77778 | National Natural Science Foundation of China (NSFC); Natural Science Foundation of Beijing; US Department of Energy | INTERMETALLICS | metallic glass | Peoples R China; USA | 10.1016/j.intermet.2016.03.003 |  | amorphous | Mg66.0-Zn30.0-Ca3.0-Sr1.0 | Mg66Zn30Ca3Sr1 | cut; polish | induction melt; cast in copper mold | circular |  | 2016 | atomic | Li, Haifei; Liaw, Peter K.; Liu, Ying; Pang, Shujie; Zhang, Tao | air | sn | fracture | Corrosion fatigue behavior of a Mg-based bulk metallic glass in a simulated physiological environment | 0 |  | 4.2261 | Dataset ID 49 | 3 | 30 | 66 | 0 | 0 | 0 | 0 | 0 | 0 | 0 | 0 | 0 | 0 | 0 | 0 | 0 | 1 | 0 | 0 | 0 | 0 | 0 | 501.1159 | 50.1116
142 | 49 | 17716.1965 | 214.171 | 0 | MTS |  | 3 | 0.1 | 10 |  |  |  | Beihang Univ; Univ Tennessee |  | 25 | circular cross-section | color and shape | 3, 50 | 1 | force | uniaxial; compression | 0.77778 | National Natural Science Foundation of China (NSFC); Natural Science Foundation of Beijing; US Department of Energy | INTERMETALLICS | metallic glass | Peoples R China; USA | 10.1016/j.intermet.2016.03.003 |  | amorphous | Mg66.0-Zn30.0-Ca3.0-Sr1.0 | Mg66Zn30Ca3Sr1 | cut; polish | induction melt; cast in copper mold | circular |  | 2016 | atomic | Li, Haifei; Liaw, Peter K.; Liu, Ying; Pang, Shujie; Zhang, Tao | air | sn | fracture | Corrosion fatigue behavior of a Mg-based bulk metallic glass in a simulated physiological environment | 0 |  | 4.2484 | Dataset ID 49 | 3 | 30 | 66 | 0 | 0 | 0 | 0 | 0 | 0 | 0 | 0 | 0 | 0 | 0 | 0 | 0 | 1 | 0 | 0 | 0 | 0 | 0 | 475.9357 | 47.5936
143 | 49 | 20164.3501 | 214.1129 | 0 | MTS |  | 3 | 0.1 | 10 |  |  |  | Beihang Univ; Univ Tennessee |  | 25 | circular cross-section | color and shape | 3, 50 | 1 | force | uniaxial; compression | 0.77778 | National Natural Science Foundation of China (NSFC); Natural Science Foundation of Beijing; US Department of Energy | INTERMETALLICS | metallic glass | Peoples R China; USA | 10.1016/j.intermet.2016.03.003 |  | amorphous | Mg66.0-Zn30.0-Ca3.0-Sr1.0 | Mg66Zn30Ca3Sr1 | cut; polish | induction melt; cast in copper mold | circular |  | 2016 | atomic | Li, Haifei; Liaw, Peter K.; Liu, Ying; Pang, Shujie; Zhang, Tao | air | sn | fracture | Corrosion fatigue behavior of a Mg-based bulk metallic glass in a simulated physiological environment | 0 |  | 4.3046 | Dataset ID 49 | 3 | 30 | 66 | 0 | 0 | 0 | 0 | 0 | 0 | 0 | 0 | 0 | 0 | 0 | 0 | 0 | 1 | 0 | 0 | 0 | 0 | 0 | 475.8065 | 47.5807
144 | 49 | 29223.7107 | 213.7531 | 0 | MTS |  | 3 | 0.1 | 10 |  |  |  | Beihang Univ; Univ Tennessee |  | 25 | circular cross-section | color and shape | 3, 50 | 1 | force | uniaxial; compression | 0.77778 | National Natural Science Foundation of China (NSFC); Natural Science Foundation of Beijing; US Department of Energy | INTERMETALLICS | metallic glass | Peoples R China; USA | 10.1016/j.intermet.2016.03.003 |  | amorphous | Mg66.0-Zn30.0-Ca3.0-Sr1.0 | Mg66Zn30Ca3Sr1 | cut; polish | induction melt; cast in copper mold | circular |  | 2016 | atomic | Li, Haifei; Liaw, Peter K.; Liu, Ying; Pang, Shujie; Zhang, Tao | air | sn | fracture | Corrosion fatigue behavior of a Mg-based bulk metallic glass in a simulated physiological environment | 0 |  | 4.4657 | Dataset ID 49 | 3 | 30 | 66 | 0 | 0 | 0 | 0 | 0 | 0 | 0 | 0 | 0 | 0 | 0 | 0 | 0 | 1 | 0 | 0 | 0 | 0 | 0 | 475.007 | 47.5007
145 | 49 | 45363.5533 | 202.7796 | 0 | MTS |  | 3 | 0.1 | 10 |  |  |  | Beihang Univ; Univ Tennessee |  | 25 | circular cross-section | color and shape | 3, 50 | 1 | force | uniaxial; compression | 0.77778 | National Natural Science Foundation of China (NSFC); Natural Science Foundation of Beijing; US Department of Energy | INTERMETALLICS | metallic glass | Peoples R China; USA | 10.1016/j.intermet.2016.03.003 |  | amorphous | Mg66.0-Zn30.0-Ca3.0-Sr1.0 | Mg66Zn30Ca3Sr1 | cut; polish | induction melt; cast in copper mold | circular |  | 2016 | atomic | Li, Haifei; Liaw, Peter K.; Liu, Ying; Pang, Shujie; Zhang, Tao | air | sn | fracture | Corrosion fatigue behavior of a Mg-based bulk metallic glass in a simulated physiological environment | 0 |  | 4.6567 | Dataset ID 49 | 3 | 30 | 66 | 0 | 0 | 0 | 0 | 0 | 0 | 0 | 0 | 0 | 0 | 0 | 0 | 0 | 1 | 0 | 0 | 0 | 0 | 0 | 450.6213 | 45.0621
146 | 49 | 110424.0096 | 202.4021 | 0 | MTS |  | 3 | 0.1 | 10 |  |  |  | Beihang Univ; Univ Tennessee |  | 25 | circular cross-section | color and shape | 3, 50 | 1 | force | uniaxial; compression | 0.77778 | National Natural Science Foundation of China (NSFC); Natural Science Foundation of Beijing; US Department of Energy | INTERMETALLICS | metallic glass | Peoples R China; USA | 10.1016/j.intermet.2016.03.003 |  | amorphous | Mg66.0-Zn30.0-Ca3.0-Sr1.0 | Mg66Zn30Ca3Sr1 | cut; polish | induction melt; cast in copper mold | circular |  | 2016 | atomic | Li, Haifei; Liaw, Peter K.; Liu, Ying; Pang, Shujie; Zhang, Tao | air | sn | fracture | Corrosion fatigue behavior of a Mg-based bulk metallic glass in a simulated physiological environment | 0 |  | 5.0431 | Dataset ID 49 | 3 | 30 | 66 | 0 | 0 | 0 | 0 | 0 | 0 | 0 | 0 | 0 | 0 | 0 | 0 | 0 | 1 | 0 | 0 | 0 | 0 | 0 | 449.7825 | 44.9782
147 | 49 | 167387.212 | 191.5976 | 0 | MTS |  | 3 | 0.1 | 10 |  |  |  | Beihang Univ; Univ Tennessee |  | 25 | circular cross-section | color and shape | 3, 50 | 1 | force | uniaxial; compression | 0.77778 | National Natural Science Foundation of China (NSFC); Natural Science Foundation of Beijing; US Department of Energy | INTERMETALLICS | metallic glass | Peoples R China; USA | 10.1016/j.intermet.2016.03.003 |  | amorphous | Mg66.0-Zn30.0-Ca3.0-Sr1.0 | Mg66Zn30Ca3Sr1 | cut; polish | induction melt; cast in copper mold | circular |  | 2016 | atomic | Li, Haifei; Liaw, Peter K.; Liu, Ying; Pang, Shujie; Zhang, Tao | air | sn | fracture | Corrosion fatigue behavior of a Mg-based bulk metallic glass in a simulated physiological environment | 0 |  | 5.2237 | Dataset ID 49 | 3 | 30 | 66 | 0 | 0 | 0 | 0 | 0 | 0 | 0 | 0 | 0 | 0 | 0 | 0 | 0 | 1 | 0 | 0 | 0 | 0 | 0 | 425.7725 | 42.5772
148 | 49 | 492472.3714 | 191.5984 | 0 | MTS |  | 3 | 0.1 | 10 |  |  |  | Beihang Univ; Univ Tennessee |  | 25 | circular cross-section | color and shape | 3, 50 | 1 | force | uniaxial; compression | 0.77778 | National Natural Science Foundation of China (NSFC); Natural Science Foundation of Beijing; US Department of Energy | INTERMETALLICS | metallic glass | Peoples R China; USA | 10.1016/j.intermet.2016.03.003 |  | amorphous | Mg66.0-Zn30.0-Ca3.0-Sr1.0 | Mg66Zn30Ca3Sr1 | cut; polish | induction melt; cast in copper mold | circular |  | 2016 | atomic | Li, Haifei; Liaw, Peter K.; Liu, Ying; Pang, Shujie; Zhang, Tao | air | sn | fracture | Corrosion fatigue behavior of a Mg-based bulk metallic glass in a simulated physiological environment | 0 |  | 5.6924 | Dataset ID 49 | 3 | 30 | 66 | 0 | 0 | 0 | 0 | 0 | 0 | 0 | 0 | 0 | 0 | 0 | 0 | 0 | 1 | 0 | 0 | 0 | 0 | 0 | 425.7742 | 42.5774
149 | 49 | 984557.7608 | 180.4206 | 0 | MTS |  | 3 | 0.1 | 10 |  |  |  | Beihang Univ; Univ Tennessee |  | 25 | circular cross-section | color and shape | 3, 50 | 1 | force | uniaxial; compression | 0.77778 | National Natural Science Foundation of China (NSFC); Natural Science Foundation of Beijing; US Department of Energy | INTERMETALLICS | metallic glass | Peoples R China; USA | 10.1016/j.intermet.2016.03.003 |  | amorphous | Mg66.0-Zn30.0-Ca3.0-Sr1.0 | Mg66Zn30Ca3Sr1 | cut; polish | induction melt; cast in copper mold | circular |  | 2016 | atomic | Li, Haifei; Liaw, Peter K.; Liu, Ying; Pang, Shujie; Zhang, Tao | air | sn | fracture | Corrosion fatigue behavior of a Mg-based bulk metallic glass in a simulated physiological environment | 0 |  | 5.9932 | Dataset ID 49 | 3 | 30 | 66 | 0 | 0 | 0 | 0 | 0 | 0 | 0 | 0 | 0 | 0 | 0 | 0 | 0 | 1 | 0 | 0 | 0 | 0 | 0 | 400.9347 | 40.0935
150 | 50 | 9545.0808 | 180.2096 | 0 | MTS |  | 3 | 0.1 | 10 |  |  |  | Beihang Univ; Univ Tennessee |  | 25 | circular cross-section | color and shape | 3, 50 | 1 | force | uniaxial; compression | 0.77778 | National Natural Science Foundation of China (NSFC); Natural Science Foundation of Beijing; US Department of Energy | INTERMETALLICS | metallic glass | Peoples R China; USA | 10.1016/j.intermet.2016.03.003 |  | amorphous | Mg66.0-Zn30.0-Ca3.0-Sr1.0 | Mg66Zn30Ca3Sr1 | cut; polish | induction melt; cast in copper mold | circular |  | 2016 | atomic | Li, Haifei; Liaw, Peter K.; Liu, Ying; Pang, Shujie; Zhang, Tao | phosphate buffered saline | sn | fracture | Corrosion fatigue behavior of a Mg-based bulk metallic glass in a simulated physiological environment | 0 |  | 3.9798 | Dataset ID 50 | 3 | 30 | 66 | 0 | 0 | 0 | 0 | 0 | 0 | 0 | 0 | 0 | 0 | 0 | 0 | 0 | 1 | 0 | 0 | 0 | 0 | 0 | 400.4657 | 40.0466
151 | 50 | 16262.4552 | 157.8467 | 0 | MTS |  | 3 | 0.1 | 10 |  |  |  | Beihang Univ; Univ Tennessee |  | 25 | circular cross-section | color and shape | 3, 50 | 1 | force | uniaxial; compression | 0.77778 | National Natural Science Foundation of China (NSFC); Natural Science Foundation of Beijing; US Department of Energy | INTERMETALLICS | metallic glass | Peoples R China; USA | 10.1016/j.intermet.2016.03.003 |  | amorphous | Mg66.0-Zn30.0-Ca3.0-Sr1.0 | Mg66Zn30Ca3Sr1 | cut; polish | induction melt; cast in copper mold | circular |  | 2016 | atomic | Li, Haifei; Liaw, Peter K.; Liu, Ying; Pang, Shujie; Zhang, Tao | phosphate buffered saline | sn | fracture | Corrosion fatigue behavior of a Mg-based bulk metallic glass in a simulated physiological environment | 0 |  | 4.2112 | Dataset ID 50 | 3 | 30 | 66 | 0 | 0 | 0 | 0 | 0 | 0 | 0 | 0 | 0 | 0 | 0 | 0 | 0 | 1 | 0 | 0 | 0 | 0 | 0 | 350.7704 | 35.077
152 | 50 | 18272.4131 | 169.0312 | 0 | MTS |  | 3 | 0.1 | 10 |  |  |  | Beihang Univ; Univ Tennessee |  | 25 | circular cross-section | color and shape | 3, 50 | 1 | force | uniaxial; compression | 0.77778 | National Natural Science Foundation of China (NSFC); Natural Science Foundation of Beijing; US Department of Energy | INTERMETALLICS | metallic glass | Peoples R China; USA | 10.1016/j.intermet.2016.03.003 |  | amorphous | Mg66.0-Zn30.0-Ca3.0-Sr1.0 | Mg66Zn30Ca3Sr1 | cut; polish | induction melt; cast in copper mold | circular |  | 2016 | atomic | Li, Haifei; Liaw, Peter K.; Liu, Ying; Pang, Shujie; Zhang, Tao | phosphate buffered saline | sn | fracture | Corrosion fatigue behavior of a Mg-based bulk metallic glass in a simulated physiological environment | 0 |  | 4.2618 | Dataset ID 50 | 3 | 30 | 66 | 0 | 0 | 0 | 0 | 0 | 0 | 0 | 0 | 0 | 0 | 0 | 0 | 0 | 1 | 0 | 0 | 0 | 0 | 0 | 375.625 | 37.5625
153 | 50 | 22603.3512 | 157.6425 | 0 | MTS |  | 3 | 0.1 | 10 |  |  |  | Beihang Univ; Univ Tennessee |  | 25 | circular cross-section | color and shape | 3, 50 | 1 | force | uniaxial; compression | 0.77778 | National Natural Science Foundation of China (NSFC); Natural Science Foundation of Beijing; US Department of Energy | INTERMETALLICS | metallic glass | Peoples R China; USA | 10.1016/j.intermet.2016.03.003 |  | amorphous | Mg66.0-Zn30.0-Ca3.0-Sr1.0 | Mg66Zn30Ca3Sr1 | cut; polish | induction melt; cast in copper mold | circular |  | 2016 | atomic | Li, Haifei; Liaw, Peter K.; Liu, Ying; Pang, Shujie; Zhang, Tao | phosphate buffered saline | sn | fracture | Corrosion fatigue behavior of a Mg-based bulk metallic glass in a simulated physiological environment | 0 |  | 4.3542 | Dataset ID 50 | 3 | 30 | 66 | 0 | 0 | 0 | 0 | 0 | 0 | 0 | 0 | 0 | 0 | 0 | 0 | 0 | 1 | 0 | 0 | 0 | 0 | 0 | 350.3166 | 35.0317
154 | 50 | 32947.353 | 146.3721 | 0 | MTS |  | 3 | 0.1 | 10 |  |  |  | Beihang Univ; Univ Tennessee |  | 25 | circular cross-section | color and shape | 3, 50 | 1 | force | uniaxial; compression | 0.77778 | National Natural Science Foundation of China (NSFC); Natural Science Foundation of Beijing; US Department of Energy | INTERMETALLICS | metallic glass | Peoples R China; USA | 10.1016/j.intermet.2016.03.003 |  | amorphous | Mg66.0-Zn30.0-Ca3.0-Sr1.0 | Mg66Zn30Ca3Sr1 | cut; polish | induction melt; cast in copper mold | circular |  | 2016 | atomic | Li, Haifei; Liaw, Peter K.; Liu, Ying; Pang, Shujie; Zhang, Tao | phosphate buffered saline | sn | fracture | Corrosion fatigue behavior of a Mg-based bulk metallic glass in a simulated physiological environment | 0 |  | 4.5178 | Dataset ID 50 | 3 | 30 | 66 | 0 | 0 | 0 | 0 | 0 | 0 | 0 | 0 | 0 | 0 | 0 | 0 | 0 | 1 | 0 | 0 | 0 | 0 | 0 | 325.2713 | 32.5271
155 | 50 | 40175.2431 | 134.8725 | 0 | MTS |  | 3 | 0.1 | 10 |  |  |  | Beihang Univ; Univ Tennessee |  | 25 | circular cross-section | color and shape | 3, 50 | 1 | force | uniaxial; compression | 0.77778 | National Natural Science Foundation of China (NSFC); Natural Science Foundation of Beijing; US Department of Energy | INTERMETALLICS | metallic glass | Peoples R China; USA | 10.1016/j.intermet.2016.03.003 |  | amorphous | Mg66.0-Zn30.0-Ca3.0-Sr1.0 | Mg66Zn30Ca3Sr1 | cut; polish | induction melt; cast in copper mold | circular |  | 2016 | atomic | Li, Haifei; Liaw, Peter K.; Liu, Ying; Pang, Shujie; Zhang, Tao | phosphate buffered saline | sn | fracture | Corrosion fatigue behavior of a Mg-based bulk metallic glass in a simulated physiological environment | 0 |  | 4.604 | Dataset ID 50 | 3 | 30 | 66 | 0 | 0 | 0 | 0 | 0 | 0 | 0 | 0 | 0 | 0 | 0 | 0 | 0 | 1 | 0 | 0 | 0 | 0 | 0 | 299.7167 | 29.9717
156 | 50 | 46468.7387 | 134.7872 | 0 | MTS |  | 3 | 0.1 | 10 |  |  |  | Beihang Univ; Univ Tennessee |  | 25 | circular cross-section | color and shape | 3, 50 | 1 | force | uniaxial; compression | 0.77778 | National Natural Science Foundation of China (NSFC); Natural Science Foundation of Beijing; US Department of Energy | INTERMETALLICS | metallic glass | Peoples R China; USA | 10.1016/j.intermet.2016.03.003 |  | amorphous | Mg66.0-Zn30.0-Ca3.0-Sr1.0 | Mg66Zn30Ca3Sr1 | cut; polish | induction melt; cast in copper mold | circular |  | 2016 | atomic | Li, Haifei; Liaw, Peter K.; Liu, Ying; Pang, Shujie; Zhang, Tao | phosphate buffered saline | sn | fracture | Corrosion fatigue behavior of a Mg-based bulk metallic glass in a simulated physiological environment | 0 |  | 4.6672 | Dataset ID 50 | 3 | 30 | 66 | 0 | 0 | 0 | 0 | 0 | 0 | 0 | 0 | 0 | 0 | 0 | 0 | 0 | 1 | 0 | 0 | 0 | 0 | 0 | 299.527 | 29.9527
157 | 50 | 59112.0026 | 123.8388 | 0 | MTS |  | 3 | 0.1 | 10 |  |  |  | Beihang Univ; Univ Tennessee |  | 25 | circular cross-section | color and shape | 3, 50 | 1 | force | uniaxial; compression | 0.77778 | National Natural Science Foundation of China (NSFC); Natural Science Foundation of Beijing; US Department of Energy | INTERMETALLICS | metallic glass | Peoples R China; USA | 10.1016/j.intermet.2016.03.003 |  | amorphous | Mg66.0-Zn30.0-Ca3.0-Sr1.0 | Mg66Zn30Ca3Sr1 | cut; polish | induction melt; cast in copper mold | circular |  | 2016 | atomic | Li, Haifei; Liaw, Peter K.; Liu, Ying; Pang, Shujie; Zhang, Tao | phosphate buffered saline | sn | fracture | Corrosion fatigue behavior of a Mg-based bulk metallic glass in a simulated physiological environment | 0 |  | 4.7717 | Dataset ID 50 | 3 | 30 | 66 | 0 | 0 | 0 | 0 | 0 | 0 | 0 | 0 | 0 | 0 | 0 | 0 | 0 | 1 | 0 | 0 | 0 | 0 | 0 | 275.1973 | 27.5197
158 | 50 | 79331.5073 | 123.8442 | 0 | MTS |  | 3 | 0.1 | 10 |  |  |  | Beihang Univ; Univ Tennessee |  | 25 | circular cross-section | color and shape | 3, 50 | 1 | force | uniaxial; compression | 0.77778 | National Natural Science Foundation of China (NSFC); Natural Science Foundation of Beijing; US Department of Energy | INTERMETALLICS | metallic glass | Peoples R China; USA | 10.1016/j.intermet.2016.03.003 |  | amorphous | Mg66.0-Zn30.0-Ca3.0-Sr1.0 | Mg66Zn30Ca3Sr1 | cut; polish | induction melt; cast in copper mold | circular |  | 2016 | atomic | Li, Haifei; Liaw, Peter K.; Liu, Ying; Pang, Shujie; Zhang, Tao | phosphate buffered saline | sn | fracture | Corrosion fatigue behavior of a Mg-based bulk metallic glass in a simulated physiological environment | 0 |  | 4.8994 | Dataset ID 50 | 3 | 30 | 66 | 0 | 0 | 0 | 0 | 0 | 0 | 0 | 0 | 0 | 0 | 0 | 0 | 0 | 1 | 0 | 0 | 0 | 0 | 0 | 275.2093 | 27.5209
159 | 50 | 123472.8171 | 112.5036 | 0 | MTS |  | 3 | 0.1 | 10 |  |  |  | Beihang Univ; Univ Tennessee |  | 25 | circular cross-section | color and shape | 3, 50 | 1 | force | uniaxial; compression | 0.77778 | National Natural Science Foundation of China (NSFC); Natural Science Foundation of Beijing; US Department of Energy | INTERMETALLICS | metallic glass | Peoples R China; USA | 10.1016/j.intermet.2016.03.003 |  | amorphous | Mg66.0-Zn30.0-Ca3.0-Sr1.0 | Mg66Zn30Ca3Sr1 | cut; polish | induction melt; cast in copper mold | circular |  | 2016 | atomic | Li, Haifei; Liaw, Peter K.; Liu, Ying; Pang, Shujie; Zhang, Tao | phosphate buffered saline | sn | fracture | Corrosion fatigue behavior of a Mg-based bulk metallic glass in a simulated physiological environment | 0 |  | 5.0916 | Dataset ID 50 | 3 | 30 | 66 | 0 | 0 | 0 | 0 | 0 | 0 | 0 | 0 | 0 | 0 | 0 | 0 | 0 | 1 | 0 | 0 | 0 | 0 | 0 | 250.0079 | 25.0008
160 | 50 | 237321.2652 | 101.3624 | 0 | MTS |  | 3 | 0.1 | 10 |  |  |  | Beihang Univ; Univ Tennessee |  | 25 | circular cross-section | color and shape | 3, 50 | 1 | force | uniaxial; compression | 0.77778 | National Natural Science Foundation of China (NSFC); Natural Science Foundation of Beijing; US Department of Energy | INTERMETALLICS | metallic glass | Peoples R China; USA | 10.1016/j.intermet.2016.03.003 |  | amorphous | Mg66.0-Zn30.0-Ca3.0-Sr1.0 | Mg66Zn30Ca3Sr1 | cut; polish | induction melt; cast in copper mold | circular |  | 2016 | atomic | Li, Haifei; Liaw, Peter K.; Liu, Ying; Pang, Shujie; Zhang, Tao | phosphate buffered saline | sn | fracture | Corrosion fatigue behavior of a Mg-based bulk metallic glass in a simulated physiological environment | 0 |  | 5.3753 | Dataset ID 50 | 3 | 30 | 66 | 0 | 0 | 0 | 0 | 0 | 0 | 0 | 0 | 0 | 0 | 0 | 0 | 0 | 1 | 0 | 0 | 0 | 0 | 0 | 225.2497 | 22.525
161 | 50 | 1633567.2754 | 89.8045 | 0 | MTS |  | 3 | 0.1 | 10 |  |  |  | Beihang Univ; Univ Tennessee |  | 25 | circular cross-section | color and shape | 3, 50 | 1 | force | uniaxial; compression | 0.77778 | National Natural Science Foundation of China (NSFC); Natural Science Foundation of Beijing; US Department of Energy | INTERMETALLICS | metallic glass | Peoples R China; USA | 10.1016/j.intermet.2016.03.003 |  | amorphous | Mg66.0-Zn30.0-Ca3.0-Sr1.0 | Mg66Zn30Ca3Sr1 | cut; polish | induction melt; cast in copper mold | circular |  | 2016 | atomic | Li, Haifei; Liaw, Peter K.; Liu, Ying; Pang, Shujie; Zhang, Tao | phosphate buffered saline | sn | fracture | Corrosion fatigue behavior of a Mg-based bulk metallic glass in a simulated physiological environment | 0 |  | 6.2131 | Dataset ID 50 | 3 | 30 | 66 | 0 | 0 | 0 | 0 | 0 | 0 | 0 | 0 | 0 | 0 | 0 | 0 | 0 | 1 | 0 | 0 | 0 | 0 | 0 | 199.5655 | 19.9566
162 | 50 | 9481047.3669 | 78.9544 | 0 | MTS |  | 3 | 0.1 | 10 |  |  |  | Beihang Univ; Univ Tennessee |  | 25 | circular cross-section | color and shape | 3, 50 | 1 | force | uniaxial; compression | 0.77778 | National Natural Science Foundation of China (NSFC); Natural Science Foundation of Beijing; US Department of Energy | INTERMETALLICS | metallic glass | Peoples R China; USA | 10.1016/j.intermet.2016.03.003 |  | amorphous | Mg66.0-Zn30.0-Ca3.0-Sr1.0 | Mg66Zn30Ca3Sr1 | cut; polish | induction melt; cast in copper mold | circular |  | 2016 | atomic | Li, Haifei; Liaw, Peter K.; Liu, Ying; Pang, Shujie; Zhang, Tao | phosphate buffered saline | sn | fracture | Corrosion fatigue behavior of a Mg-based bulk metallic glass in a simulated physiological environment | 0 |  | 6.9769 | Dataset ID 50 | 3 | 30 | 66 | 0 | 0 | 0 | 0 | 0 | 0 | 0 | 0 | 0 | 0 | 0 | 0 | 0 | 1 | 0 | 0 | 0 | 0 | 0 | 175.4543 | 17.5454
163 | 51 | 5430.6899 | 774.8756 | 0 |  |  | 3 | 0.1 | 80 |  | 1650 |  | Xi An Jiao Tong Univ; Zhengzhou Univ |  | 25 | circular cross-section | color and shape | 3, 50 | 1 | force | uniaxial; compression | 0.77778 | Zhengzhou University | INTERMETALLICS | metallic glass | Peoples R China | 10.1016/j.intermet.2017.02.001 |  | amorphous + B2 | Zr48.0-Cu47.5-Al4.0-Co0.5 | Cu47.5Zr48Al4Co0.5 | cut; polish | arc melt; cast in copper mold | circular |  | 2017 | atomic | Chen, Liangbin; Li, Fushan; Li, H. P.; Wei, Ran | air | sn | fracture | Compression-compression fatigue behavior of CuZr-based bulk metallic glass composite containing B2 phase | 0 |  | 3.7349 | Dataset ID 51 | 0 | 0 | 0 | 48 | 47.5 | 4 | 0 | 0 | 0 | 0 | 0 | 0.5 | 0 | 0 | 0 | 0 | 0 | 0 | 0 | 0 | 0 | 0 | 1721.9458 | 172.1946
164 | 51 | 52529.5365 | 749.9994 | 0 |  |  | 3 | 0.1 | 80 |  | 1650 |  | Xi An Jiao Tong Univ; Zhengzhou Univ |  | 25 | circular cross-section | color and shape | 3, 50 | 1 | force | uniaxial; compression | 0.77778 | Zhengzhou University | INTERMETALLICS | metallic glass | Peoples R China | 10.1016/j.intermet.2017.02.001 |  | amorphous + B2 | Zr48.0-Cu47.5-Al4.0-Co0.5 | Cu47.5Zr48Al4Co0.5 | cut; polish | arc melt; cast in copper mold | circular |  | 2017 | atomic | Chen, Liangbin; Li, Fushan; Li, H. P.; Wei, Ran | air | sn | fracture | Compression-compression fatigue behavior of CuZr-based bulk metallic glass composite containing B2 phase | 0 |  | 4.7204 | Dataset ID 51 | 0 | 0 | 0 | 48 | 47.5 | 4 | 0 | 0 | 0 | 0 | 0 | 0.5 | 0 | 0 | 0 | 0 | 0 | 0 | 0 | 0 | 0 | 0 | 1666.6654 | 166.6665
165 | 51 | 149272.7082 | 699.7524 | 0 |  |  | 3 | 0.1 | 80 |  | 1650 |  | Xi An Jiao Tong Univ; Zhengzhou Univ |  | 25 | circular cross-section | color and shape | 3, 50 | 1 | force | uniaxial; compression | 0.77778 | Zhengzhou University | INTERMETALLICS | metallic glass | Peoples R China | 10.1016/j.intermet.2017.02.001 |  | amorphous + B2 | Zr48.0-Cu47.5-Al4.0-Co0.5 | Cu47.5Zr48Al4Co0.5 | cut; polish | arc melt; cast in copper mold | circular |  | 2017 | atomic | Chen, Liangbin; Li, Fushan; Li, H. P.; Wei, Ran | air | sn | fracture | Compression-compression fatigue behavior of CuZr-based bulk metallic glass composite containing B2 phase | 0 |  | 5.174 | Dataset ID 51 | 0 | 0 | 0 | 48 | 47.5 | 4 | 0 | 0 | 0 | 0 | 0 | 0.5 | 0 | 0 | 0 | 0 | 0 | 0 | 0 | 0 | 0 | 0 | 1555.0053 | 155.5005
166 | 51 | 347794.9493 | 699.9961 | 0 |  |  | 3 | 0.1 | 80 |  | 1650 |  | Xi An Jiao Tong Univ; Zhengzhou Univ |  | 25 | circular cross-section | color and shape | 3, 50 | 1 | force | uniaxial; compression | 0.77778 | Zhengzhou University | INTERMETALLICS | metallic glass | Peoples R China | 10.1016/j.intermet.2017.02.001 |  | amorphous + B2 | Zr48.0-Cu47.5-Al4.0-Co0.5 | Cu47.5Zr48Al4Co0.5 | cut; polish | arc melt; cast in copper mold | circular |  | 2017 | atomic | Chen, Liangbin; Li, Fushan; Li, H. P.; Wei, Ran | air | sn | fracture | Compression-compression fatigue behavior of CuZr-based bulk metallic glass composite containing B2 phase | 0 |  | 5.5413 | Dataset ID 51 | 0 | 0 | 0 | 48 | 47.5 | 4 | 0 | 0 | 0 | 0 | 0 | 0.5 | 0 | 0 | 0 | 0 | 0 | 0 | 0 | 0 | 0 | 0 | 1555.5469 | 155.5547
167 | 51 | 424134.3949 | 749.9994 | 0 |  |  | 3 | 0.1 | 80 |  | 1650 |  | Xi An Jiao Tong Univ; Zhengzhou Univ |  | 25 | circular cross-section | color and shape | 3, 50 | 1 | force | uniaxial; compression | 0.77778 | Zhengzhou University | INTERMETALLICS | metallic glass | Peoples R China | 10.1016/j.intermet.2017.02.001 |  | amorphous + B2 | Zr48.0-Cu47.5-Al4.0-Co0.5 | Cu47.5Zr48Al4Co0.5 | cut; polish | arc melt; cast in copper mold | circular |  | 2017 | atomic | Chen, Liangbin; Li, Fushan; Li, H. P.; Wei, Ran | air | sn | fracture | Compression-compression fatigue behavior of CuZr-based bulk metallic glass composite containing B2 phase | 0 |  | 5.6275 | Dataset ID 51 | 0 | 0 | 0 | 48 | 47.5 | 4 | 0 | 0 | 0 | 0 | 0 | 0.5 | 0 | 0 | 0 | 0 | 0 | 0 | 0 | 0 | 0 | 0 | 1666.6654 | 166.6665
168 | 51 | 4693759.4942 | 699.7512 | 0 |  |  | 3 | 0.1 | 80 |  | 1650 |  | Xi An Jiao Tong Univ; Zhengzhou Univ |  | 25 | circular cross-section | color and shape | 3, 50 | 1 | force | uniaxial; compression | 0.77778 | Zhengzhou University | INTERMETALLICS | metallic glass | Peoples R China | 10.1016/j.intermet.2017.02.001 |  | amorphous + B2 | Zr48.0-Cu47.5-Al4.0-Co0.5 | Cu47.5Zr48Al4Co0.5 | cut; polish | arc melt; cast in copper mold | circular |  | 2017 | atomic | Chen, Liangbin; Li, Fushan; Li, H. P.; Wei, Ran | air | sn | fracture | Compression-compression fatigue behavior of CuZr-based bulk metallic glass composite containing B2 phase | 0 |  | 6.6715 | Dataset ID 51 | 0 | 0 | 0 | 48 | 47.5 | 4 | 0 | 0 | 0 | 0 | 0 | 0.5 | 0 | 0 | 0 | 0 | 0 | 0 | 0 | 0 | 0 | 0 | 1555.0028 | 155.5003
169 | 52 | 1494.9909 | 807.3769 | 0 |  |  | 3 | 0.1 | 80 |  | 1950 |  | Xi An Jiao Tong Univ; Zhengzhou Univ |  | 25 | circular cross-section | color and shape | 3, 50 | 1 | force | uniaxial; compression | 0.77778 | Zhengzhou University | INTERMETALLICS | metallic glass | Peoples R China | 10.1016/j.intermet.2017.02.001 |  | amorphous | Zr48.0-Cu47.5-Al4.0-Co0.5 | Cu47.5Zr48Al4Co0.5 | cut; polish | arc melt; cast in copper mold | circular |  | 2017 | atomic | Chen, Liangbin; Li, Fushan; Li, H. P.; Wei, Ran | air | sn | fracture | Compression-compression fatigue behavior of CuZr-based bulk metallic glass composite containing B2 phase | 0 |  | 3.1746 | Dataset ID 52 | 0 | 0 | 0 | 48 | 47.5 | 4 | 0 | 0 | 0 | 0 | 0 | 0.5 | 0 | 0 | 0 | 0 | 0 | 0 | 0 | 0 | 0 | 0 | 1794.1709 | 179.4171
170 | 52 | 19689.1212 | 774.6313 | 0 |  |  | 3 | 0.1 | 80 |  | 1950 |  | Xi An Jiao Tong Univ; Zhengzhou Univ |  | 25 | circular cross-section | color and shape | 3, 50 | 1 | force | uniaxial; compression | 0.77778 | Zhengzhou University | INTERMETALLICS | metallic glass | Peoples R China | 10.1016/j.intermet.2017.02.001 |  | amorphous | Zr48.0-Cu47.5-Al4.0-Co0.5 | Cu47.5Zr48Al4Co0.5 | cut; polish | arc melt; cast in copper mold | circular |  | 2017 | atomic | Chen, Liangbin; Li, Fushan; Li, H. P.; Wei, Ran | air | sn | fracture | Compression-compression fatigue behavior of CuZr-based bulk metallic glass composite containing B2 phase | 0 |  | 4.2942 | Dataset ID 52 | 0 | 0 | 0 | 48 | 47.5 | 4 | 0 | 0 | 0 | 0 | 0 | 0.5 | 0 | 0 | 0 | 0 | 0 | 0 | 0 | 0 | 0 | 0 | 1721.4029 | 172.1403
171 | 52 | 298528.9293 | 784.8259 | 0 |  |  | 3 | 0.1 | 80 |  | 1950 |  | Xi An Jiao Tong Univ; Zhengzhou Univ |  | 25 | circular cross-section | color and shape | 3, 50 | 1 | force | uniaxial; compression | 0.77778 | Zhengzhou University | INTERMETALLICS | metallic glass | Peoples R China | 10.1016/j.intermet.2017.02.001 |  | amorphous | Zr48.0-Cu47.5-Al4.0-Co0.5 | Cu47.5Zr48Al4Co0.5 | cut; polish | arc melt; cast in copper mold | circular |  | 2017 | atomic | Chen, Liangbin; Li, Fushan; Li, H. P.; Wei, Ran | air | sn | fracture | Compression-compression fatigue behavior of CuZr-based bulk metallic glass composite containing B2 phase | 0 |  | 5.475 | Dataset ID 52 | 0 | 0 | 0 | 48 | 47.5 | 4 | 0 | 0 | 0 | 0 | 0 | 0.5 | 0 | 0 | 0 | 0 | 0 | 0 | 0 | 0 | 0 | 0 | 1744.0575 | 174.4057
172 | 52 | 3550520.9708 | 749.8758 | 0 |  |  | 3 | 0.1 | 80 |  | 1950 |  | Xi An Jiao Tong Univ; Zhengzhou Univ |  | 25 | circular cross-section | color and shape | 3, 50 | 1 | force | uniaxial; compression | 0.77778 | Zhengzhou University | INTERMETALLICS | metallic glass | Peoples R China | 10.1016/j.intermet.2017.02.001 |  | amorphous | Zr48.0-Cu47.5-Al4.0-Co0.5 | Cu47.5Zr48Al4Co0.5 | cut; polish | arc melt; cast in copper mold | circular |  | 2017 | atomic | Chen, Liangbin; Li, Fushan; Li, H. P.; Wei, Ran | air | sn | fracture | Compression-compression fatigue behavior of CuZr-based bulk metallic glass composite containing B2 phase | 0 |  | 6.5503 | Dataset ID 52 | 0 | 0 | 0 | 48 | 47.5 | 4 | 0 | 0 | 0 | 0 | 0 | 0.5 | 0 | 0 | 0 | 0 | 0 | 0 | 0 | 0 | 0 | 0 | 1666.3907 | 166.6391
173 | 56 | 855.0897 | 502.3605 | 0 | MTS |  |  | 0.1 | 10 |  |  |  | Tohoku Univ; Univ Tennessee |  | 25 | circular cross-section | color and shape | 8, 60 | 1.49 | force | uniaxial | 0.75 |  | JOURNAL OF ALLOYS AND COMPOUNDS | metallic glass | Japan; USA | 10.1016/j.jallcom.2008.07.228 |  | amorphous | Zr50.0-Cu37.0-Al10.0-Pd3.0 | Zr50Cu37Al10Pd3 | machine; polish | arc melt; tilt cast | circular |  | 2009 | atomic | Freels, Matt; Inoue, Akihisa; Liaw, Peter K.; Qiao, Dongchun; Wang, Gongyao; Yokoyama, Yoshihiko | air | sn | fracture | Effects of loading modes on the fatigue behavior of Zr-based bulk-metallic glasses | 0 |  | 2.932 | Dataset ID 56 | 0 | 0 | 0 | 50 | 37 | 10 | 0 | 0 | 0 | 0 | 0 | 0 | 0 | 0 | 0 | 0 | 0 | 3 | 0 | 0 | 0 | 0 | 1116.3567 | 111.6357
174 | 56 | 2254.263 | 418.7913 | 0 | MTS |  |  | 0.1 | 10 |  |  |  | Tohoku Univ; Univ Tennessee |  | 25 | circular cross-section | color and shape | 8, 60 | 1.49 | force | uniaxial | 0.75 |  | JOURNAL OF ALLOYS AND COMPOUNDS | metallic glass | Japan; USA | 10.1016/j.jallcom.2008.07.228 |  | amorphous | Zr50.0-Cu37.0-Al10.0-Pd3.0 | Zr50Cu37Al10Pd3 | machine; polish | arc melt; tilt cast | circular |  | 2009 | atomic | Freels, Matt; Inoue, Akihisa; Liaw, Peter K.; Qiao, Dongchun; Wang, Gongyao; Yokoyama, Yoshihiko | air | sn | fracture | Effects of loading modes on the fatigue behavior of Zr-based bulk-metallic glasses | 0 |  | 3.353 | Dataset ID 56 | 0 | 0 | 0 | 50 | 37 | 10 | 0 | 0 | 0 | 0 | 0 | 0 | 0 | 0 | 0 | 0 | 0 | 3 | 0 | 0 | 0 | 0 | 930.6474 | 93.0647
175 | 56 | 3296.2903 | 460.6776 | 0 | MTS |  |  | 0.1 | 10 |  |  |  | Tohoku Univ; Univ Tennessee |  | 25 | circular cross-section | color and shape | 8, 60 | 1.49 | force | uniaxial | 0.75 |  | JOURNAL OF ALLOYS AND COMPOUNDS | metallic glass | Japan; USA | 10.1016/j.jallcom.2008.07.228 |  | amorphous | Zr50.0-Cu37.0-Al10.0-Pd3.0 | Zr50Cu37Al10Pd3 | machine; polish | arc melt; tilt cast | circular |  | 2009 | atomic | Freels, Matt; Inoue, Akihisa; Liaw, Peter K.; Qiao, Dongchun; Wang, Gongyao; Yokoyama, Yoshihiko | air | sn | fracture | Effects of loading modes on the fatigue behavior of Zr-based bulk-metallic glasses | 0 |  | 3.518 | Dataset ID 56 | 0 | 0 | 0 | 50 | 37 | 10 | 0 | 0 | 0 | 0 | 0 | 0 | 0 | 0 | 0 | 0 | 0 | 3 | 0 | 0 | 0 | 0 | 1023.728 | 102.3728
176 | 56 | 8000.267 | 329.0227 | 0 | MTS |  |  | 0.1 | 10 |  |  |  | Tohoku Univ; Univ Tennessee |  | 25 | circular cross-section | color and shape | 8, 60 | 1.49 | force | uniaxial | 0.75 |  | JOURNAL OF ALLOYS AND COMPOUNDS | metallic glass | Japan; USA | 10.1016/j.jallcom.2008.07.228 |  | amorphous | Zr50.0-Cu37.0-Al10.0-Pd3.0 | Zr50Cu37Al10Pd3 | machine; polish | arc melt; tilt cast | circular |  | 2009 | atomic | Freels, Matt; Inoue, Akihisa; Liaw, Peter K.; Qiao, Dongchun; Wang, Gongyao; Yokoyama, Yoshihiko | air | sn | fracture | Effects of loading modes on the fatigue behavior of Zr-based bulk-metallic glasses | 0 |  | 3.9031 | Dataset ID 56 | 0 | 0 | 0 | 50 | 37 | 10 | 0 | 0 | 0 | 0 | 0 | 0 | 0 | 0 | 0 | 0 | 0 | 3 | 0 | 0 | 0 | 0 | 731.1616 | 73.1162
177 | 56 | 10885.0258 | 334.4093 | 0 | MTS |  |  | 0.1 | 10 |  |  |  | Tohoku Univ; Univ Tennessee |  | 25 | circular cross-section | color and shape | 8, 60 | 1.49 | force | uniaxial | 0.75 |  | JOURNAL OF ALLOYS AND COMPOUNDS | metallic glass | Japan; USA | 10.1016/j.jallcom.2008.07.228 |  | amorphous | Zr50.0-Cu37.0-Al10.0-Pd3.0 | Zr50Cu37Al10Pd3 | machine; polish | arc melt; tilt cast | circular |  | 2009 | atomic | Freels, Matt; Inoue, Akihisa; Liaw, Peter K.; Qiao, Dongchun; Wang, Gongyao; Yokoyama, Yoshihiko | air | sn | fracture | Effects of loading modes on the fatigue behavior of Zr-based bulk-metallic glasses | 0 |  | 4.0368 | Dataset ID 56 | 0 | 0 | 0 | 50 | 37 | 10 | 0 | 0 | 0 | 0 | 0 | 0 | 0 | 0 | 0 | 0 | 0 | 3 | 0 | 0 | 0 | 0 | 743.1318 | 74.3132
178 | 56 | 14566.0041 | 383.4314 | 0 | MTS |  |  | 0.1 | 10 |  |  |  | Tohoku Univ; Univ Tennessee |  | 25 | circular cross-section | color and shape | 8, 60 | 1.49 | force | uniaxial | 0.75 |  | JOURNAL OF ALLOYS AND COMPOUNDS | metallic glass | Japan; USA | 10.1016/j.jallcom.2008.07.228 |  | amorphous | Zr50.0-Cu37.0-Al10.0-Pd3.0 | Zr50Cu37Al10Pd3 | machine; polish | arc melt; tilt cast | circular |  | 2009 | atomic | Freels, Matt; Inoue, Akihisa; Liaw, Peter K.; Qiao, Dongchun; Wang, Gongyao; Yokoyama, Yoshihiko | air | sn | fracture | Effects of loading modes on the fatigue behavior of Zr-based bulk-metallic glasses | 0 |  | 4.1633 | Dataset ID 56 | 0 | 0 | 0 | 50 | 37 | 10 | 0 | 0 | 0 | 0 | 0 | 0 | 0 | 0 | 0 | 0 | 0 | 3 | 0 | 0 | 0 | 0 | 852.0698 | 85.207
179 | 57 | 58703.1003 | 812.8281 | 0 | MTS |  | 5.33 | 0.1 | 10 |  |  |  | Tohoku Univ; Univ Tennessee |  | 25 | circular cross-section | color and shape | 8, 60 | 1 | force | uniaxial; compression | 0.77778 |  | JOURNAL OF ALLOYS AND COMPOUNDS | metallic glass | Japan; USA | 10.1016/j.jallcom.2008.07.228 |  | amorphous | Zr50.0-Cu37.0-Al10.0-Pd3.0 | Zr50Cu37Al10Pd3 | machine; polish | arc melt; tilt cast | circular |  | 2009 | atomic | Freels, Matt; Inoue, Akihisa; Liaw, Peter K.; Qiao, Dongchun; Wang, Gongyao; Yokoyama, Yoshihiko | air | sn | fracture | Effects of loading modes on the fatigue behavior of Zr-based bulk-metallic glasses | 0 |  | 4.7687 | Dataset ID 57 | 0 | 0 | 0 | 50 | 37 | 10 | 0 | 0 | 0 | 0 | 0 | 0 | 0 | 0 | 0 | 0 | 0 | 3 | 0 | 0 | 0 | 0 | 1806.2846 | 180.6285
180 | 57 | 128994.5066 | 768.2796 | 0 | MTS |  | 5.33 | 0.1 | 10 |  |  |  | Tohoku Univ; Univ Tennessee |  | 25 | circular cross-section | color and shape | 8, 60 | 1 | force | uniaxial; compression | 0.77778 |  | JOURNAL OF ALLOYS AND COMPOUNDS | metallic glass | Japan; USA | 10.1016/j.jallcom.2008.07.228 |  | amorphous | Zr50.0-Cu37.0-Al10.0-Pd3.0 | Zr50Cu37Al10Pd3 | machine; polish | arc melt; tilt cast | circular |  | 2009 | atomic | Freels, Matt; Inoue, Akihisa; Liaw, Peter K.; Qiao, Dongchun; Wang, Gongyao; Yokoyama, Yoshihiko | air | sn | fracture | Effects of loading modes on the fatigue behavior of Zr-based bulk-metallic glasses | 0 |  | 5.1106 | Dataset ID 57 | 0 | 0 | 0 | 50 | 37 | 10 | 0 | 0 | 0 | 0 | 0 | 0 | 0 | 0 | 0 | 0 | 0 | 3 | 0 | 0 | 0 | 0 | 1707.2879 | 170.7288
181 | 57 | 251861.5984 | 743.8172 | 0 | MTS |  | 5.33 | 0.1 | 10 |  |  |  | Tohoku Univ; Univ Tennessee |  | 25 | circular cross-section | color and shape | 8, 60 | 1 | force | uniaxial; compression | 0.77778 |  | JOURNAL OF ALLOYS AND COMPOUNDS | metallic glass | Japan; USA | 10.1016/j.jallcom.2008.07.228 |  | amorphous | Zr50.0-Cu37.0-Al10.0-Pd3.0 | Zr50Cu37Al10Pd3 | machine; polish | arc melt; tilt cast | circular |  | 2009 | atomic | Freels, Matt; Inoue, Akihisa; Liaw, Peter K.; Qiao, Dongchun; Wang, Gongyao; Yokoyama, Yoshihiko | air | sn | fracture | Effects of loading modes on the fatigue behavior of Zr-based bulk-metallic glasses | 0 |  | 5.4012 | Dataset ID 57 | 0 | 0 | 0 | 50 | 37 | 10 | 0 | 0 | 0 | 0 | 0 | 0 | 0 | 0 | 0 | 0 | 0 | 3 | 0 | 0 | 0 | 0 | 1652.9271 | 165.2927
182 | 57 | 300011.5984 | 632.633 | 0 | MTS |  | 5.33 | 0.1 | 10 |  |  |  | Tohoku Univ; Univ Tennessee |  | 25 | circular cross-section | color and shape | 8, 60 | 1 | force | uniaxial; compression | 0.77778 |  | JOURNAL OF ALLOYS AND COMPOUNDS | metallic glass | Japan; USA | 10.1016/j.jallcom.2008.07.228 |  | amorphous | Zr50.0-Cu37.0-Al10.0-Pd3.0 | Zr50Cu37Al10Pd3 | machine; polish | arc melt; tilt cast | circular |  | 2009 | atomic | Freels, Matt; Inoue, Akihisa; Liaw, Peter K.; Qiao, Dongchun; Wang, Gongyao; Yokoyama, Yoshihiko | air | sn | fracture | Effects of loading modes on the fatigue behavior of Zr-based bulk-metallic glasses | 0 |  | 5.4771 | Dataset ID 57 | 0 | 0 | 0 | 50 | 37 | 10 | 0 | 0 | 0 | 0 | 0 | 0 | 0 | 0 | 0 | 0 | 0 | 3 | 0 | 0 | 0 | 0 | 1405.8512 | 140.5851
183 | 57 | 315414.6522 | 541.2132 | 0 | MTS |  | 5.33 | 0.1 | 10 |  |  |  | Tohoku Univ; Univ Tennessee |  | 25 | circular cross-section | color and shape | 8, 60 | 1 | force | uniaxial; compression | 0.77778 |  | JOURNAL OF ALLOYS AND COMPOUNDS | metallic glass | Japan; USA | 10.1016/j.jallcom.2008.07.228 |  | amorphous | Zr50.0-Cu37.0-Al10.0-Pd3.0 | Zr50Cu37Al10Pd3 | machine; polish | arc melt; tilt cast | circular |  | 2009 | atomic | Freels, Matt; Inoue, Akihisa; Liaw, Peter K.; Qiao, Dongchun; Wang, Gongyao; Yokoyama, Yoshihiko | air | sn | fracture | Effects of loading modes on the fatigue behavior of Zr-based bulk-metallic glasses | 0 |  | 5.4989 | Dataset ID 57 | 0 | 0 | 0 | 50 | 37 | 10 | 0 | 0 | 0 | 0 | 0 | 0 | 0 | 0 | 0 | 0 | 0 | 3 | 0 | 0 | 0 | 0 | 1202.6961 | 120.2696
184 | 57 | 359584.8138 | 653.1228 | 0 | MTS |  | 5.33 | 0.1 | 10 |  |  |  | Tohoku Univ; Univ Tennessee |  | 25 | circular cross-section | color and shape | 8, 60 | 1 | force | uniaxial; compression | 0.77778 |  | JOURNAL OF ALLOYS AND COMPOUNDS | metallic glass | Japan; USA | 10.1016/j.jallcom.2008.07.228 |  | amorphous | Zr50.0-Cu37.0-Al10.0-Pd3.0 | Zr50Cu37Al10Pd3 | machine; polish | arc melt; tilt cast | circular |  | 2009 | atomic | Freels, Matt; Inoue, Akihisa; Liaw, Peter K.; Qiao, Dongchun; Wang, Gongyao; Yokoyama, Yoshihiko | air | sn | fracture | Effects of loading modes on the fatigue behavior of Zr-based bulk-metallic glasses | 0 |  | 5.5558 | Dataset ID 57 | 0 | 0 | 0 | 50 | 37 | 10 | 0 | 0 | 0 | 0 | 0 | 0 | 0 | 0 | 0 | 0 | 0 | 3 | 0 | 0 | 0 | 0 | 1451.384 | 145.1384
185 | 57 | 467993.7877 | 677.957 | 0 | MTS |  | 5.33 | 0.1 | 10 |  |  |  | Tohoku Univ; Univ Tennessee |  | 25 | circular cross-section | color and shape | 8, 60 | 1 | force | uniaxial; compression | 0.77778 |  | JOURNAL OF ALLOYS AND COMPOUNDS | metallic glass | Japan; USA | 10.1016/j.jallcom.2008.07.228 |  | amorphous | Zr50.0-Cu37.0-Al10.0-Pd3.0 | Zr50Cu37Al10Pd3 | machine; polish | arc melt; tilt cast | circular |  | 2009 | atomic | Freels, Matt; Inoue, Akihisa; Liaw, Peter K.; Qiao, Dongchun; Wang, Gongyao; Yokoyama, Yoshihiko | air | sn | fracture | Effects of loading modes on the fatigue behavior of Zr-based bulk-metallic glasses | 0 |  | 5.6702 | Dataset ID 57 | 0 | 0 | 0 | 50 | 37 | 10 | 0 | 0 | 0 | 0 | 0 | 0 | 0 | 0 | 0 | 0 | 0 | 3 | 0 | 0 | 0 | 0 | 1506.5711 | 150.6571
186 | 57 | 727987.9355 | 723.1183 | 0 | MTS |  | 5.33 | 0.1 | 10 |  |  |  | Tohoku Univ; Univ Tennessee |  | 25 | circular cross-section | color and shape | 8, 60 | 1 | force | uniaxial; compression | 0.77778 |  | JOURNAL OF ALLOYS AND COMPOUNDS | metallic glass | Japan; USA | 10.1016/j.jallcom.2008.07.228 |  | amorphous | Zr50.0-Cu37.0-Al10.0-Pd3.0 | Zr50Cu37Al10Pd3 | machine; polish | arc melt; tilt cast | circular |  | 2009 | atomic | Freels, Matt; Inoue, Akihisa; Liaw, Peter K.; Qiao, Dongchun; Wang, Gongyao; Yokoyama, Yoshihiko | air | sn | fracture | Effects of loading modes on the fatigue behavior of Zr-based bulk-metallic glasses | 0 |  | 5.8621 | Dataset ID 57 | 0 | 0 | 0 | 50 | 37 | 10 | 0 | 0 | 0 | 0 | 0 | 0 | 0 | 0 | 0 | 0 | 0 | 3 | 0 | 0 | 0 | 0 | 1606.9295 | 160.693
187 | 57 | 761174.9685 | 518.9557 | 0 | MTS |  | 5.33 | 0.1 | 10 |  |  |  | Tohoku Univ; Univ Tennessee |  | 25 | circular cross-section | color and shape | 8, 60 | 1 | force | uniaxial; compression | 0.77778 |  | JOURNAL OF ALLOYS AND COMPOUNDS | metallic glass | Japan; USA | 10.1016/j.jallcom.2008.07.228 |  | amorphous | Zr50.0-Cu37.0-Al10.0-Pd3.0 | Zr50Cu37Al10Pd3 | machine; polish | arc melt; tilt cast | circular |  | 2009 | atomic | Freels, Matt; Inoue, Akihisa; Liaw, Peter K.; Qiao, Dongchun; Wang, Gongyao; Yokoyama, Yoshihiko | air | sn | fracture | Effects of loading modes on the fatigue behavior of Zr-based bulk-metallic glasses | 0 |  | 5.8815 | Dataset ID 57 | 0 | 0 | 0 | 50 | 37 | 10 | 0 | 0 | 0 | 0 | 0 | 0 | 0 | 0 | 0 | 0 | 0 | 3 | 0 | 0 | 0 | 0 | 1153.2348 | 115.3235
188 | 57 | 781245.2193 | 608.9516 | 0 | MTS |  | 5.33 | 0.1 | 10 |  |  |  | Tohoku Univ; Univ Tennessee |  | 25 | circular cross-section | color and shape | 8, 60 | 1 | force | uniaxial; compression | 0.77778 |  | JOURNAL OF ALLOYS AND COMPOUNDS | metallic glass | Japan; USA | 10.1016/j.jallcom.2008.07.228 |  | amorphous | Zr50.0-Cu37.0-Al10.0-Pd3.0 | Zr50Cu37Al10Pd3 | machine; polish | arc melt; tilt cast | circular |  | 2009 | atomic | Freels, Matt; Inoue, Akihisa; Liaw, Peter K.; Qiao, Dongchun; Wang, Gongyao; Yokoyama, Yoshihiko | air | sn | fracture | Effects of loading modes on the fatigue behavior of Zr-based bulk-metallic glasses | 0 |  | 5.8928 | Dataset ID 57 | 0 | 0 | 0 | 50 | 37 | 10 | 0 | 0 | 0 | 0 | 0 | 0 | 0 | 0 | 0 | 0 | 0 | 3 | 0 | 0 | 0 | 0 | 1353.2258 | 135.3226
189 | 57 | 1060844.2404 | 496.3852 | 0 | MTS |  | 5.33 | 0.1 | 10 |  |  |  | Tohoku Univ; Univ Tennessee |  | 25 | circular cross-section | color and shape | 8, 60 | 1 | force | uniaxial; compression | 0.77778 |  | JOURNAL OF ALLOYS AND COMPOUNDS | metallic glass | Japan; USA | 10.1016/j.jallcom.2008.07.228 |  | amorphous | Zr50.0-Cu37.0-Al10.0-Pd3.0 | Zr50Cu37Al10Pd3 | machine; polish | arc melt; tilt cast | circular |  | 2009 | atomic | Freels, Matt; Inoue, Akihisa; Liaw, Peter K.; Qiao, Dongchun; Wang, Gongyao; Yokoyama, Yoshihiko | air | sn | fracture | Effects of loading modes on the fatigue behavior of Zr-based bulk-metallic glasses | 0 |  | 6.0257 | Dataset ID 57 | 0 | 0 | 0 | 50 | 37 | 10 | 0 | 0 | 0 | 0 | 0 | 0 | 0 | 0 | 0 | 0 | 0 | 3 | 0 | 0 | 0 | 0 | 1103.0782 | 110.3078
190 | 57 | 1261399.3763 | 451.5288 | 0 | MTS |  | 5.33 | 0.1 | 10 |  |  |  | Tohoku Univ; Univ Tennessee |  | 25 | circular cross-section | color and shape | 8, 60 | 1 | force | uniaxial; compression | 0.77778 |  | JOURNAL OF ALLOYS AND COMPOUNDS | metallic glass | Japan; USA | 10.1016/j.jallcom.2008.07.228 |  | amorphous | Zr50.0-Cu37.0-Al10.0-Pd3.0 | Zr50Cu37Al10Pd3 | machine; polish | arc melt; tilt cast | circular |  | 2009 | atomic | Freels, Matt; Inoue, Akihisa; Liaw, Peter K.; Qiao, Dongchun; Wang, Gongyao; Yokoyama, Yoshihiko | air | sn | fracture | Effects of loading modes on the fatigue behavior of Zr-based bulk-metallic glasses | 0 |  | 6.1009 | Dataset ID 57 | 0 | 0 | 0 | 50 | 37 | 10 | 0 | 0 | 0 | 0 | 0 | 0 | 0 | 0 | 0 | 0 | 0 | 3 | 0 | 0 | 0 | 0 | 1003.3973 | 100.3397
191 | 57 | 1771368.8043 | 588.2616 | 0 | MTS |  | 5.33 | 0.1 | 10 |  |  |  | Tohoku Univ; Univ Tennessee |  | 25 | circular cross-section | color and shape | 8, 60 | 1 | force | uniaxial; compression | 0.77778 |  | JOURNAL OF ALLOYS AND COMPOUNDS | metallic glass | Japan; USA | 10.1016/j.jallcom.2008.07.228 |  | amorphous | Zr50.0-Cu37.0-Al10.0-Pd3.0 | Zr50Cu37Al10Pd3 | machine; polish | arc melt; tilt cast | circular |  | 2009 | atomic | Freels, Matt; Inoue, Akihisa; Liaw, Peter K.; Qiao, Dongchun; Wang, Gongyao; Yokoyama, Yoshihiko | air | sn | fracture | Effects of loading modes on the fatigue behavior of Zr-based bulk-metallic glasses | 0 |  | 6.2483 | Dataset ID 57 | 0 | 0 | 0 | 50 | 37 | 10 | 0 | 0 | 0 | 0 | 0 | 0 | 0 | 0 | 0 | 0 | 0 | 3 | 0 | 0 | 0 | 0 | 1307.2481 | 130.7248
192 | 69 | 2380.5814 | 507.3846 | 0 | MTS |  | 2.98 | 0.1 | 10 |  |  |  | Tohoku Univ; Univ Tennessee |  | 25 | circular cross-section | color and shape | 8, 60 | 1.55 | force | uniaxial | 0.77778 | National Science Foundation (NSF); US Department of Energy | MATERIALS SCIENCE AND ENGINEERING A-STRUCTURAL MATERIALS PROPERTIES MICROSTRUCTURE AND PROCESSING | metallic glass | Japan; USA | 10.1016/j.msea.2008.04.034 |  | amorphous | Zr50.0-Cu40.0-Al10.0 | Zr50Cu40Al10 | machine; polish | arc melt; tilt cast | circular |  | 2008 | atomic | Inoue, Akihisa; Liaw, Peter K.; Liu, C. T.; Wang, Gongyao; Yokoyama, Yoshihiko | air | sn | fracture | Fatigue behavior of Zr-based bulk-metallic glasses | 0 |  | 3.3767 | Dataset ID 69 | 0 | 0 | 0 | 50 | 40 | 10 | 0 | 0 | 0 | 0 | 0 | 0 | 0 | 0 | 0 | 0 | 0 | 0 | 0 | 0 | 0 | 0 | 1127.5214 | 112.7521
193 | 69 | 3156.4666 | 498.9705 | 0 | MTS |  | 2.98 | 0.1 | 10 |  |  |  | Tohoku Univ; Univ Tennessee |  | 25 | circular cross-section | color and shape | 8, 60 | 1.55 | force | uniaxial | 0.77778 | National Science Foundation (NSF); US Department of Energy | MATERIALS SCIENCE AND ENGINEERING A-STRUCTURAL MATERIALS PROPERTIES MICROSTRUCTURE AND PROCESSING | metallic glass | Japan; USA | 10.1016/j.msea.2008.04.034 |  | amorphous | Zr50.0-Cu40.0-Al10.0 | Zr50Cu40Al10 | machine; polish | arc melt; tilt cast | circular |  | 2008 | atomic | Inoue, Akihisa; Liaw, Peter K.; Liu, C. T.; Wang, Gongyao; Yokoyama, Yoshihiko | air | sn | fracture | Fatigue behavior of Zr-based bulk-metallic glasses | 0 |  | 3.4992 | Dataset ID 69 | 0 | 0 | 0 | 50 | 40 | 10 | 0 | 0 | 0 | 0 | 0 | 0 | 0 | 0 | 0 | 0 | 0 | 0 | 0 | 0 | 0 | 0 | 1108.8233 | 110.8823
194 | 69 | 7044.5664 | 328.8496 | 0 | MTS |  | 2.98 | 0.1 | 10 |  |  |  | Tohoku Univ; Univ Tennessee |  | 25 | circular cross-section | color and shape | 8, 60 | 1.55 | force | uniaxial | 0.77778 | National Science Foundation (NSF); US Department of Energy | MATERIALS SCIENCE AND ENGINEERING A-STRUCTURAL MATERIALS PROPERTIES MICROSTRUCTURE AND PROCESSING | metallic glass | Japan; USA | 10.1016/j.msea.2008.04.034 |  | amorphous | Zr50.0-Cu40.0-Al10.0 | Zr50Cu40Al10 | machine; polish | arc melt; tilt cast | circular |  | 2008 | atomic | Inoue, Akihisa; Liaw, Peter K.; Liu, C. T.; Wang, Gongyao; Yokoyama, Yoshihiko | air | sn | fracture | Fatigue behavior of Zr-based bulk-metallic glasses | 0 |  | 3.8479 | Dataset ID 69 | 0 | 0 | 0 | 50 | 40 | 10 | 0 | 0 | 0 | 0 | 0 | 0 | 0 | 0 | 0 | 0 | 0 | 0 | 0 | 0 | 0 | 0 | 730.7769 | 73.0777
195 | 69 | 7903.3203 | 411.358 | 0 | MTS |  | 2.98 | 0.1 | 10 |  |  |  | Tohoku Univ; Univ Tennessee |  | 25 | circular cross-section | color and shape | 8, 60 | 1.55 | force | uniaxial | 0.77778 | National Science Foundation (NSF); US Department of Energy | MATERIALS SCIENCE AND ENGINEERING A-STRUCTURAL MATERIALS PROPERTIES MICROSTRUCTURE AND PROCESSING | metallic glass | Japan; USA | 10.1016/j.msea.2008.04.034 |  | amorphous | Zr50.0-Cu40.0-Al10.0 | Zr50Cu40Al10 | machine; polish | arc melt; tilt cast | circular |  | 2008 | atomic | Inoue, Akihisa; Liaw, Peter K.; Liu, C. T.; Wang, Gongyao; Yokoyama, Yoshihiko | air | sn | fracture | Fatigue behavior of Zr-based bulk-metallic glasses | 0 |  | 3.8978 | Dataset ID 69 | 0 | 0 | 0 | 50 | 40 | 10 | 0 | 0 | 0 | 0 | 0 | 0 | 0 | 0 | 0 | 0 | 0 | 0 | 0 | 0 | 0 | 0 | 914.1288 | 91.4129
196 | 69 | 2537221.4984 | 242.2489 | 0 | MTS |  | 2.98 | 0.1 | 10 |  |  |  | Tohoku Univ; Univ Tennessee |  | 25 | circular cross-section | color and shape | 8, 60 | 1.55 | force | uniaxial | 0.77778 | National Science Foundation (NSF); US Department of Energy | MATERIALS SCIENCE AND ENGINEERING A-STRUCTURAL MATERIALS PROPERTIES MICROSTRUCTURE AND PROCESSING | metallic glass | Japan; USA | 10.1016/j.msea.2008.04.034 |  | amorphous | Zr50.0-Cu40.0-Al10.0 | Zr50Cu40Al10 | machine; polish | arc melt; tilt cast | circular |  | 2008 | atomic | Inoue, Akihisa; Liaw, Peter K.; Liu, C. T.; Wang, Gongyao; Yokoyama, Yoshihiko | air | sn | fracture | Fatigue behavior of Zr-based bulk-metallic glasses | 0 |  | 6.4044 | Dataset ID 69 | 0 | 0 | 0 | 50 | 40 | 10 | 0 | 0 | 0 | 0 | 0 | 0 | 0 | 0 | 0 | 0 | 0 | 0 | 0 | 0 | 0 | 0 | 538.3309 | 53.8331
197 | 69 | 5136134.6211 | 278.529 | 0 | MTS |  | 2.98 | 0.1 | 10 |  |  |  | Tohoku Univ; Univ Tennessee |  | 25 | circular cross-section | color and shape | 8, 60 | 1.55 | force | uniaxial | 0.77778 | National Science Foundation (NSF); US Department of Energy | MATERIALS SCIENCE AND ENGINEERING A-STRUCTURAL MATERIALS PROPERTIES MICROSTRUCTURE AND PROCESSING | metallic glass | Japan; USA | 10.1016/j.msea.2008.04.034 |  | amorphous | Zr50.0-Cu40.0-Al10.0 | Zr50Cu40Al10 | machine; polish | arc melt; tilt cast | circular |  | 2008 | atomic | Inoue, Akihisa; Liaw, Peter K.; Liu, C. T.; Wang, Gongyao; Yokoyama, Yoshihiko | air | sn | fracture | Fatigue behavior of Zr-based bulk-metallic glasses | 0 |  | 6.7106 | Dataset ID 69 | 0 | 0 | 0 | 50 | 40 | 10 | 0 | 0 | 0 | 0 | 0 | 0 | 0 | 0 | 0 | 0 | 0 | 0 | 0 | 0 | 0 | 0 | 618.9534 | 61.8953
198 | 70 | 3356.3129 | 524.8213 | 0 | MTS |  | 2.98 | 0.1 | 10 |  |  |  | Tohoku Univ; Univ Tennessee |  | 25 | circular cross-section | color and shape | 8, 60 | 1.55 | force | uniaxial | 0.77778 | National Science Foundation (NSF); US Department of Energy | MATERIALS SCIENCE AND ENGINEERING A-STRUCTURAL MATERIALS PROPERTIES MICROSTRUCTURE AND PROCESSING | metallic glass | Japan; USA | 10.1016/j.msea.2008.04.034 |  | amorphous | Zr50.0-Cu40.0-Al10.0 | Zr50Cu40Al10 | machine; polish | arc melt; tilt cast | circular |  | 2008 | atomic | Inoue, Akihisa; Liaw, Peter K.; Liu, C. T.; Wang, Gongyao; Yokoyama, Yoshihiko | vacuum | sn | fracture | Fatigue behavior of Zr-based bulk-metallic glasses | 0 |  | 3.5259 | Dataset ID 70 | 0 | 0 | 0 | 50 | 40 | 10 | 0 | 0 | 0 | 0 | 0 | 0 | 0 | 0 | 0 | 0 | 0 | 0 | 0 | 0 | 0 | 0 | 1166.2695 | 116.6269
199 | 70 | 7024.1462 | 411.4599 | 0 | MTS |  | 2.98 | 0.1 | 10 |  |  |  | Tohoku Univ; Univ Tennessee |  | 25 | circular cross-section | color and shape | 8, 60 | 1.55 | force | uniaxial | 0.77778 | National Science Foundation (NSF); US Department of Energy | MATERIALS SCIENCE AND ENGINEERING A-STRUCTURAL MATERIALS PROPERTIES MICROSTRUCTURE AND PROCESSING | metallic glass | Japan; USA | 10.1016/j.msea.2008.04.034 |  | amorphous | Zr50.0-Cu40.0-Al10.0 | Zr50Cu40Al10 | machine; polish | arc melt; tilt cast | circular |  | 2008 | atomic | Inoue, Akihisa; Liaw, Peter K.; Liu, C. T.; Wang, Gongyao; Yokoyama, Yoshihiko | vacuum | sn | fracture | Fatigue behavior of Zr-based bulk-metallic glasses | 0 |  | 3.8466 | Dataset ID 70 | 0 | 0 | 0 | 50 | 40 | 10 | 0 | 0 | 0 | 0 | 0 | 0 | 0 | 0 | 0 | 0 | 0 | 0 | 0 | 0 | 0 | 0 | 914.3554 | 91.4355
200 | 70 | 17896.2342 | 335.0086 | 0 | MTS |  | 2.98 | 0.1 | 10 |  |  |  | Tohoku Univ; Univ Tennessee |  | 25 | circular cross-section | color and shape | 8, 60 | 1.55 | force | uniaxial | 0.77778 | National Science Foundation (NSF); US Department of Energy | MATERIALS SCIENCE AND ENGINEERING A-STRUCTURAL MATERIALS PROPERTIES MICROSTRUCTURE AND PROCESSING | metallic glass | Japan; USA | 10.1016/j.msea.2008.04.034 |  | amorphous | Zr50.0-Cu40.0-Al10.0 | Zr50Cu40Al10 | machine; polish | arc melt; tilt cast | circular |  | 2008 | atomic | Inoue, Akihisa; Liaw, Peter K.; Liu, C. T.; Wang, Gongyao; Yokoyama, Yoshihiko | vacuum | sn | fracture | Fatigue behavior of Zr-based bulk-metallic glasses | 0 |  | 4.2528 | Dataset ID 70 | 0 | 0 | 0 | 50 | 40 | 10 | 0 | 0 | 0 | 0 | 0 | 0 | 0 | 0 | 0 | 0 | 0 | 0 | 0 | 0 | 0 | 0 | 744.4636 | 74.4464
201 | 70 | 35941.3479 | 283.6635 | 0 | MTS |  | 2.98 | 0.1 | 10 |  |  |  | Tohoku Univ; Univ Tennessee |  | 25 | circular cross-section | color and shape | 8, 60 | 1.55 | force | uniaxial | 0.77778 | National Science Foundation (NSF); US Department of Energy | MATERIALS SCIENCE AND ENGINEERING A-STRUCTURAL MATERIALS PROPERTIES MICROSTRUCTURE AND PROCESSING | metallic glass | Japan; USA | 10.1016/j.msea.2008.04.034 |  | amorphous | Zr50.0-Cu40.0-Al10.0 | Zr50Cu40Al10 | machine; polish | arc melt; tilt cast | circular |  | 2008 | atomic | Inoue, Akihisa; Liaw, Peter K.; Liu, C. T.; Wang, Gongyao; Yokoyama, Yoshihiko | vacuum | sn | fracture | Fatigue behavior of Zr-based bulk-metallic glasses | 0 |  | 4.5556 | Dataset ID 70 | 0 | 0 | 0 | 50 | 40 | 10 | 0 | 0 | 0 | 0 | 0 | 0 | 0 | 0 | 0 | 0 | 0 | 0 | 0 | 0 | 0 | 0 | 630.3634 | 63.0363
202 | 70 | 82012.515 | 254.5243 | 0 | MTS |  | 2.98 | 0.1 | 10 |  |  |  | Tohoku Univ; Univ Tennessee |  | 25 | circular cross-section | color and shape | 8, 60 | 1.55 | force | uniaxial | 0.77778 | National Science Foundation (NSF); US Department of Energy | MATERIALS SCIENCE AND ENGINEERING A-STRUCTURAL MATERIALS PROPERTIES MICROSTRUCTURE AND PROCESSING | metallic glass | Japan; USA | 10.1016/j.msea.2008.04.034 |  | amorphous | Zr50.0-Cu40.0-Al10.0 | Zr50Cu40Al10 | machine; polish | arc melt; tilt cast | circular |  | 2008 | atomic | Inoue, Akihisa; Liaw, Peter K.; Liu, C. T.; Wang, Gongyao; Yokoyama, Yoshihiko | vacuum | sn | fracture | Fatigue behavior of Zr-based bulk-metallic glasses | 0 |  | 4.9139 | Dataset ID 70 | 0 | 0 | 0 | 50 | 40 | 10 | 0 | 0 | 0 | 0 | 0 | 0 | 0 | 0 | 0 | 0 | 0 | 0 | 0 | 0 | 0 | 0 | 565.6096 | 56.561
203 | 70 | 96648.3054 | 259.7025 | 0 | MTS |  | 2.98 | 0.1 | 10 |  |  |  | Tohoku Univ; Univ Tennessee |  | 25 | circular cross-section | color and shape | 8, 60 | 1.55 | force | uniaxial | 0.77778 | National Science Foundation (NSF); US Department of Energy | MATERIALS SCIENCE AND ENGINEERING A-STRUCTURAL MATERIALS PROPERTIES MICROSTRUCTURE AND PROCESSING | metallic glass | Japan; USA | 10.1016/j.msea.2008.04.034 |  | amorphous | Zr50.0-Cu40.0-Al10.0 | Zr50Cu40Al10 | machine; polish | arc melt; tilt cast | circular |  | 2008 | atomic | Inoue, Akihisa; Liaw, Peter K.; Liu, C. T.; Wang, Gongyao; Yokoyama, Yoshihiko | vacuum | sn | fracture | Fatigue behavior of Zr-based bulk-metallic glasses | 0 |  | 4.9852 | Dataset ID 70 | 0 | 0 | 0 | 50 | 40 | 10 | 0 | 0 | 0 | 0 | 0 | 0 | 0 | 0 | 0 | 0 | 0 | 0 | 0 | 0 | 0 | 0 | 577.1167 | 57.7117
204 | 70 | 342491.2071 | 254.5056 | 0 | MTS |  | 2.98 | 0.1 | 10 |  |  |  | Tohoku Univ; Univ Tennessee |  | 25 | circular cross-section | color and shape | 8, 60 | 1.55 | force | uniaxial | 0.77778 | National Science Foundation (NSF); US Department of Energy | MATERIALS SCIENCE AND ENGINEERING A-STRUCTURAL MATERIALS PROPERTIES MICROSTRUCTURE AND PROCESSING | metallic glass | Japan; USA | 10.1016/j.msea.2008.04.034 |  | amorphous | Zr50.0-Cu40.0-Al10.0 | Zr50Cu40Al10 | machine; polish | arc melt; tilt cast | circular |  | 2008 | atomic | Inoue, Akihisa; Liaw, Peter K.; Liu, C. T.; Wang, Gongyao; Yokoyama, Yoshihiko | vacuum | sn | fracture | Fatigue behavior of Zr-based bulk-metallic glasses | 0 |  | 5.5346 | Dataset ID 70 | 0 | 0 | 0 | 50 | 40 | 10 | 0 | 0 | 0 | 0 | 0 | 0 | 0 | 0 | 0 | 0 | 0 | 0 | 0 | 0 | 0 | 0 | 565.568 | 56.5568
205 | 71 | 2704.1837 | 507.4601 | 0 | MTS |  | 2.98 | 0.1 | 10 |  |  |  | Tohoku Univ; Univ Tennessee |  | 25 | circular cross-section | color and shape | 8, 60 | 1.55 | force | uniaxial | 0.77778 | National Science Foundation (NSF); US Department of Energy | MATERIALS SCIENCE AND ENGINEERING A-STRUCTURAL MATERIALS PROPERTIES MICROSTRUCTURE AND PROCESSING | metallic glass | Japan; USA | 10.1016/j.msea.2008.04.034 |  | amorphous | Zr50.0-Cu30.0-Al10.0-Ni10.0 | Zr50Cu30Al10Ni10 | machine; polish | arc melt; tilt cast | circular |  | 2008 | atomic | Inoue, Akihisa; Liaw, Peter K.; Liu, C. T.; Wang, Gongyao; Yokoyama, Yoshihiko | air | sn | fracture | Fatigue behavior of Zr-based bulk-metallic glasses | 0 |  | 3.432 | Dataset ID 71 | 0 | 0 | 0 | 50 | 30 | 10 | 10 | 0 | 0 | 0 | 0 | 0 | 0 | 0 | 0 | 0 | 0 | 0 | 0 | 0 | 0 | 0 | 1127.6891 | 112.7689
206 | 71 | 6773.3893 | 425.1726 | 0 | MTS |  | 2.98 | 0.1 | 10 |  |  |  | Tohoku Univ; Univ Tennessee |  | 25 | circular cross-section | color and shape | 8, 60 | 1.55 | force | uniaxial | 0.77778 | National Science Foundation (NSF); US Department of Energy | MATERIALS SCIENCE AND ENGINEERING A-STRUCTURAL MATERIALS PROPERTIES MICROSTRUCTURE AND PROCESSING | metallic glass | Japan; USA | 10.1016/j.msea.2008.04.034 |  | amorphous | Zr50.0-Cu30.0-Al10.0-Ni10.0 | Zr50Cu30Al10Ni10 | machine; polish | arc melt; tilt cast | circular |  | 2008 | atomic | Inoue, Akihisa; Liaw, Peter K.; Liu, C. T.; Wang, Gongyao; Yokoyama, Yoshihiko | air | sn | fracture | Fatigue behavior of Zr-based bulk-metallic glasses | 0 |  | 3.8308 | Dataset ID 71 | 0 | 0 | 0 | 50 | 30 | 10 | 10 | 0 | 0 | 0 | 0 | 0 | 0 | 0 | 0 | 0 | 0 | 0 | 0 | 0 | 0 | 0 | 944.828 | 94.4828
207 | 71 | 9625.8579 | 328.5495 | 0 | MTS |  | 2.98 | 0.1 | 10 |  |  |  | Tohoku Univ; Univ Tennessee |  | 25 | circular cross-section | color and shape | 8, 60 | 1.55 | force | uniaxial | 0.77778 | National Science Foundation (NSF); US Department of Energy | MATERIALS SCIENCE AND ENGINEERING A-STRUCTURAL MATERIALS PROPERTIES MICROSTRUCTURE AND PROCESSING | metallic glass | Japan; USA | 10.1016/j.msea.2008.04.034 |  | amorphous | Zr50.0-Cu30.0-Al10.0-Ni10.0 | Zr50Cu30Al10Ni10 | machine; polish | arc melt; tilt cast | circular |  | 2008 | atomic | Inoue, Akihisa; Liaw, Peter K.; Liu, C. T.; Wang, Gongyao; Yokoyama, Yoshihiko | air | sn | fracture | Fatigue behavior of Zr-based bulk-metallic glasses | 0 |  | 3.9834 | Dataset ID 71 | 0 | 0 | 0 | 50 | 30 | 10 | 10 | 0 | 0 | 0 | 0 | 0 | 0 | 0 | 0 | 0 | 0 | 0 | 0 | 0 | 0 | 0 | 730.11 | 73.011
208 | 71 | 1691318.2378 | 269.9662 | 0 | MTS |  | 2.98 | 0.1 | 10 |  |  |  | Tohoku Univ; Univ Tennessee |  | 25 | circular cross-section | color and shape | 8, 60 | 1.55 | force | uniaxial | 0.77778 | National Science Foundation (NSF); US Department of Energy | MATERIALS SCIENCE AND ENGINEERING A-STRUCTURAL MATERIALS PROPERTIES MICROSTRUCTURE AND PROCESSING | metallic glass | Japan; USA | 10.1016/j.msea.2008.04.034 |  | amorphous | Zr50.0-Cu30.0-Al10.0-Ni10.0 | Zr50Cu30Al10Ni10 | machine; polish | arc melt; tilt cast | circular |  | 2008 | atomic | Inoue, Akihisa; Liaw, Peter K.; Liu, C. T.; Wang, Gongyao; Yokoyama, Yoshihiko | air | sn | fracture | Fatigue behavior of Zr-based bulk-metallic glasses | 0 |  | 6.2282 | Dataset ID 71 | 0 | 0 | 0 | 50 | 30 | 10 | 10 | 0 | 0 | 0 | 0 | 0 | 0 | 0 | 0 | 0 | 0 | 0 | 0 | 0 | 0 | 0 | 599.9248 | 59.9925
209 | 72 | 4979.8603 | 418.3499 | 0 | MTS |  | 2.98 | 0.1 | 10 |  |  |  | Tohoku Univ; Univ Tennessee |  | 25 | circular cross-section | color and shape | 8, 60 | 1.55 | force | uniaxial | 0.77778 | National Science Foundation (NSF); US Department of Energy | MATERIALS SCIENCE AND ENGINEERING A-STRUCTURAL MATERIALS PROPERTIES MICROSTRUCTURE AND PROCESSING | metallic glass | Japan; USA | 10.1016/j.msea.2008.04.034 |  | amorphous | Zr50.0-Cu30.0-Al10.0-Ni10.0 | Zr50Cu30Al10Ni10 | machine; polish | arc melt; tilt cast | circular |  | 2008 | atomic | Inoue, Akihisa; Liaw, Peter K.; Liu, C. T.; Wang, Gongyao; Yokoyama, Yoshihiko | vacuum | sn | fracture | Fatigue behavior of Zr-based bulk-metallic glasses | 0 |  | 3.6972 | Dataset ID 72 | 0 | 0 | 0 | 50 | 30 | 10 | 10 | 0 | 0 | 0 | 0 | 0 | 0 | 0 | 0 | 0 | 0 | 0 | 0 | 0 | 0 | 0 | 929.6665 | 92.9666
210 | 72 | 5313.3766 | 533.9115 | 0 | MTS |  | 2.98 | 0.1 | 10 |  |  |  | Tohoku Univ; Univ Tennessee |  | 25 | circular cross-section | color and shape | 8, 60 | 1.55 | force | uniaxial | 0.77778 | National Science Foundation (NSF); US Department of Energy | MATERIALS SCIENCE AND ENGINEERING A-STRUCTURAL MATERIALS PROPERTIES MICROSTRUCTURE AND PROCESSING | metallic glass | Japan; USA | 10.1016/j.msea.2008.04.034 |  | amorphous | Zr50.0-Cu30.0-Al10.0-Ni10.0 | Zr50Cu30Al10Ni10 | machine; polish | arc melt; tilt cast | circular |  | 2008 | atomic | Inoue, Akihisa; Liaw, Peter K.; Liu, C. T.; Wang, Gongyao; Yokoyama, Yoshihiko | vacuum | sn | fracture | Fatigue behavior of Zr-based bulk-metallic glasses | 0 |  | 3.7254 | Dataset ID 72 | 0 | 0 | 0 | 50 | 30 | 10 | 10 | 0 | 0 | 0 | 0 | 0 | 0 | 0 | 0 | 0 | 0 | 0 | 0 | 0 | 0 | 0 | 1186.47 | 118.647
211 | 72 | 5567.9194 | 440.4371 | 0 | MTS |  | 2.98 | 0.1 | 10 |  |  |  | Tohoku Univ; Univ Tennessee |  | 25 | circular cross-section | color and shape | 8, 60 | 1.55 | force | uniaxial | 0.77778 | National Science Foundation (NSF); US Department of Energy | MATERIALS SCIENCE AND ENGINEERING A-STRUCTURAL MATERIALS PROPERTIES MICROSTRUCTURE AND PROCESSING | metallic glass | Japan; USA | 10.1016/j.msea.2008.04.034 |  | amorphous | Zr50.0-Cu30.0-Al10.0-Ni10.0 | Zr50Cu30Al10Ni10 | machine; polish | arc melt; tilt cast | circular |  | 2008 | atomic | Inoue, Akihisa; Liaw, Peter K.; Liu, C. T.; Wang, Gongyao; Yokoyama, Yoshihiko | vacuum | sn | fracture | Fatigue behavior of Zr-based bulk-metallic glasses | 0 |  | 3.7457 | Dataset ID 72 | 0 | 0 | 0 | 50 | 30 | 10 | 10 | 0 | 0 | 0 | 0 | 0 | 0 | 0 | 0 | 0 | 0 | 0 | 0 | 0 | 0 | 0 | 978.7492 | 97.8749
212 | 72 | 14731.6097 | 346.6468 | 0 | MTS |  | 2.98 | 0.1 | 10 |  |  |  | Tohoku Univ; Univ Tennessee |  | 25 | circular cross-section | color and shape | 8, 60 | 1.55 | force | uniaxial | 0.77778 | National Science Foundation (NSF); US Department of Energy | MATERIALS SCIENCE AND ENGINEERING A-STRUCTURAL MATERIALS PROPERTIES MICROSTRUCTURE AND PROCESSING | metallic glass | Japan; USA | 10.1016/j.msea.2008.04.034 |  | amorphous | Zr50.0-Cu30.0-Al10.0-Ni10.0 | Zr50Cu30Al10Ni10 | machine; polish | arc melt; tilt cast | circular |  | 2008 | atomic | Inoue, Akihisa; Liaw, Peter K.; Liu, C. T.; Wang, Gongyao; Yokoyama, Yoshihiko | vacuum | sn | fracture | Fatigue behavior of Zr-based bulk-metallic glasses | 0 |  | 4.1683 | Dataset ID 72 | 0 | 0 | 0 | 50 | 30 | 10 | 10 | 0 | 0 | 0 | 0 | 0 | 0 | 0 | 0 | 0 | 0 | 0 | 0 | 0 | 0 | 0 | 770.3263 | 77.0326
213 | 72 | 2377323.2695 | 288.4077 | 0 | MTS |  | 2.98 | 0.1 | 10 |  |  |  | Tohoku Univ; Univ Tennessee |  | 25 | circular cross-section | color and shape | 8, 60 | 1.55 | force | uniaxial | 0.77778 | National Science Foundation (NSF); US Department of Energy | MATERIALS SCIENCE AND ENGINEERING A-STRUCTURAL MATERIALS PROPERTIES MICROSTRUCTURE AND PROCESSING | metallic glass | Japan; USA | 10.1016/j.msea.2008.04.034 |  | amorphous | Zr50.0-Cu30.0-Al10.0-Ni10.0 | Zr50Cu30Al10Ni10 | machine; polish | arc melt; tilt cast | circular |  | 2008 | atomic | Inoue, Akihisa; Liaw, Peter K.; Liu, C. T.; Wang, Gongyao; Yokoyama, Yoshihiko | vacuum | sn | fracture | Fatigue behavior of Zr-based bulk-metallic glasses | 0 |  | 6.3761 | Dataset ID 72 | 0 | 0 | 0 | 50 | 30 | 10 | 10 | 0 | 0 | 0 | 0 | 0 | 0 | 0 | 0 | 0 | 0 | 0 | 0 | 0 | 0 | 0 | 640.9061 | 64.0906
214 | 73 | 854.1963 | 501.9133 | 0 | MTS |  | 2.98 | 0.1 | 10 |  |  |  | Tohoku Univ; Univ Tennessee |  | 25 | circular cross-section | color and shape | 8, 60 | 1.55 | force | uniaxial | 0.77778 | National Science Foundation (NSF); US Department of Energy | MATERIALS SCIENCE AND ENGINEERING A-STRUCTURAL MATERIALS PROPERTIES MICROSTRUCTURE AND PROCESSING | metallic glass | Japan; USA | 10.1016/j.msea.2008.04.034 |  | amorphous | Zr50.0-Cu37.0-Al10.0-Pd3.0 | Zr50Cu37Al10Pd3 | machine; polish | arc melt; tilt cast | circular |  | 2008 | atomic | Inoue, Akihisa; Liaw, Peter K.; Liu, C. T.; Wang, Gongyao; Yokoyama, Yoshihiko | air | sn | fracture | Fatigue behavior of Zr-based bulk-metallic glasses | 0 |  | 2.9316 | Dataset ID 73 | 0 | 0 | 0 | 50 | 37 | 10 | 0 | 0 | 0 | 0 | 0 | 0 | 0 | 0 | 0 | 0 | 0 | 3 | 0 | 0 | 0 | 0 | 1115.363 | 111.5363
215 | 73 | 2227.3534 | 418.1855 | 0 | MTS |  | 2.98 | 0.1 | 10 |  |  |  | Tohoku Univ; Univ Tennessee |  | 25 | circular cross-section | color and shape | 8, 60 | 1.55 | force | uniaxial | 0.77778 | National Science Foundation (NSF); US Department of Energy | MATERIALS SCIENCE AND ENGINEERING A-STRUCTURAL MATERIALS PROPERTIES MICROSTRUCTURE AND PROCESSING | metallic glass | Japan; USA | 10.1016/j.msea.2008.04.034 |  | amorphous | Zr50.0-Cu37.0-Al10.0-Pd3.0 | Zr50Cu37Al10Pd3 | machine; polish | arc melt; tilt cast | circular |  | 2008 | atomic | Inoue, Akihisa; Liaw, Peter K.; Liu, C. T.; Wang, Gongyao; Yokoyama, Yoshihiko | air | sn | fracture | Fatigue behavior of Zr-based bulk-metallic glasses | 0 |  | 3.3478 | Dataset ID 73 | 0 | 0 | 0 | 50 | 37 | 10 | 0 | 0 | 0 | 0 | 0 | 0 | 0 | 0 | 0 | 0 | 0 | 3 | 0 | 0 | 0 | 0 | 929.3012 | 92.9301
216 | 73 | 3269.7008 | 460.1729 | 0 | MTS |  | 2.98 | 0.1 | 10 |  |  |  | Tohoku Univ; Univ Tennessee |  | 25 | circular cross-section | color and shape | 8, 60 | 1.55 | force | uniaxial | 0.77778 | National Science Foundation (NSF); US Department of Energy | MATERIALS SCIENCE AND ENGINEERING A-STRUCTURAL MATERIALS PROPERTIES MICROSTRUCTURE AND PROCESSING | metallic glass | Japan; USA | 10.1016/j.msea.2008.04.034 |  | amorphous | Zr50.0-Cu37.0-Al10.0-Pd3.0 | Zr50Cu37Al10Pd3 | machine; polish | arc melt; tilt cast | circular |  | 2008 | atomic | Inoue, Akihisa; Liaw, Peter K.; Liu, C. T.; Wang, Gongyao; Yokoyama, Yoshihiko | air | sn | fracture | Fatigue behavior of Zr-based bulk-metallic glasses | 0 |  | 3.5145 | Dataset ID 73 | 0 | 0 | 0 | 50 | 37 | 10 | 0 | 0 | 0 | 0 | 0 | 0 | 0 | 0 | 0 | 0 | 0 | 3 | 0 | 0 | 0 | 0 | 1022.6065 | 102.2606
217 | 73 | 8002.7754 | 329.0151 | 0 | MTS |  | 2.98 | 0.1 | 10 |  |  |  | Tohoku Univ; Univ Tennessee |  | 25 | circular cross-section | color and shape | 8, 60 | 1.55 | force | uniaxial | 0.77778 | National Science Foundation (NSF); US Department of Energy | MATERIALS SCIENCE AND ENGINEERING A-STRUCTURAL MATERIALS PROPERTIES MICROSTRUCTURE AND PROCESSING | metallic glass | Japan; USA | 10.1016/j.msea.2008.04.034 |  | amorphous | Zr50.0-Cu37.0-Al10.0-Pd3.0 | Zr50Cu37Al10Pd3 | machine; polish | arc melt; tilt cast | circular |  | 2008 | atomic | Inoue, Akihisa; Liaw, Peter K.; Liu, C. T.; Wang, Gongyao; Yokoyama, Yoshihiko | air | sn | fracture | Fatigue behavior of Zr-based bulk-metallic glasses | 0 |  | 3.9032 | Dataset ID 73 | 0 | 0 | 0 | 50 | 37 | 10 | 0 | 0 | 0 | 0 | 0 | 0 | 0 | 0 | 0 | 0 | 0 | 3 | 0 | 0 | 0 | 0 | 731.1448 | 73.1145
218 | 73 | 10852.0181 | 334.4273 | 0 | MTS |  | 2.98 | 0.1 | 10 |  |  |  | Tohoku Univ; Univ Tennessee |  | 25 | circular cross-section | color and shape | 8, 60 | 1.55 | force | uniaxial | 0.77778 | National Science Foundation (NSF); US Department of Energy | MATERIALS SCIENCE AND ENGINEERING A-STRUCTURAL MATERIALS PROPERTIES MICROSTRUCTURE AND PROCESSING | metallic glass | Japan; USA | 10.1016/j.msea.2008.04.034 |  | amorphous | Zr50.0-Cu37.0-Al10.0-Pd3.0 | Zr50Cu37Al10Pd3 | machine; polish | arc melt; tilt cast | circular |  | 2008 | atomic | Inoue, Akihisa; Liaw, Peter K.; Liu, C. T.; Wang, Gongyao; Yokoyama, Yoshihiko | air | sn | fracture | Fatigue behavior of Zr-based bulk-metallic glasses | 0 |  | 4.0355 | Dataset ID 73 | 0 | 0 | 0 | 50 | 37 | 10 | 0 | 0 | 0 | 0 | 0 | 0 | 0 | 0 | 0 | 0 | 0 | 3 | 0 | 0 | 0 | 0 | 743.1718 | 74.3172
219 | 73 | 14494.645 | 382.9307 | 0 | MTS |  | 2.98 | 0.1 | 10 |  |  |  | Tohoku Univ; Univ Tennessee |  | 25 | circular cross-section | color and shape | 8, 60 | 1.55 | force | uniaxial | 0.77778 | National Science Foundation (NSF); US Department of Energy | MATERIALS SCIENCE AND ENGINEERING A-STRUCTURAL MATERIALS PROPERTIES MICROSTRUCTURE AND PROCESSING | metallic glass | Japan; USA | 10.1016/j.msea.2008.04.034 |  | amorphous | Zr50.0-Cu37.0-Al10.0-Pd3.0 | Zr50Cu37Al10Pd3 | machine; polish | arc melt; tilt cast | circular |  | 2008 | atomic | Inoue, Akihisa; Liaw, Peter K.; Liu, C. T.; Wang, Gongyao; Yokoyama, Yoshihiko | air | sn | fracture | Fatigue behavior of Zr-based bulk-metallic glasses | 0 |  | 4.1612 | Dataset ID 73 | 0 | 0 | 0 | 50 | 37 | 10 | 0 | 0 | 0 | 0 | 0 | 0 | 0 | 0 | 0 | 0 | 0 | 3 | 0 | 0 | 0 | 0 | 850.957 | 85.0957
220 | 74 | 4091.5055 | 502.0512 | 0 | MTS |  | 2.98 | 0.1 | 10 |  |  |  | Tohoku Univ; Univ Tennessee |  | 25 | circular cross-section | color and shape | 8, 60 | 1.55 | force | uniaxial | 0.77778 | National Science Foundation (NSF); US Department of Energy | MATERIALS SCIENCE AND ENGINEERING A-STRUCTURAL MATERIALS PROPERTIES MICROSTRUCTURE AND PROCESSING | metallic glass | Japan; USA | 10.1016/j.msea.2008.04.034 |  | amorphous | Zr50.0-Cu37.0-Al10.0-Pd3.0 | Zr50Cu37Al10Pd3 | machine; polish | arc melt; tilt cast | circular |  | 2008 | atomic | Inoue, Akihisa; Liaw, Peter K.; Liu, C. T.; Wang, Gongyao; Yokoyama, Yoshihiko | vacuum | sn | fracture | Fatigue behavior of Zr-based bulk-metallic glasses | 0 |  | 3.6119 | Dataset ID 74 | 0 | 0 | 0 | 50 | 37 | 10 | 0 | 0 | 0 | 0 | 0 | 0 | 0 | 0 | 0 | 0 | 0 | 3 | 0 | 0 | 0 | 0 | 1115.6693 | 111.5669
221 | 74 | 5704.6833 | 418.1851 | 0 | MTS |  | 2.98 | 0.1 | 10 |  |  |  | Tohoku Univ; Univ Tennessee |  | 25 | circular cross-section | color and shape | 8, 60 | 1.55 | force | uniaxial | 0.77778 | National Science Foundation (NSF); US Department of Energy | MATERIALS SCIENCE AND ENGINEERING A-STRUCTURAL MATERIALS PROPERTIES MICROSTRUCTURE AND PROCESSING | metallic glass | Japan; USA | 10.1016/j.msea.2008.04.034 |  | amorphous | Zr50.0-Cu37.0-Al10.0-Pd3.0 | Zr50Cu37Al10Pd3 | machine; polish | arc melt; tilt cast | circular |  | 2008 | atomic | Inoue, Akihisa; Liaw, Peter K.; Liu, C. T.; Wang, Gongyao; Yokoyama, Yoshihiko | vacuum | sn | fracture | Fatigue behavior of Zr-based bulk-metallic glasses | 0 |  | 3.7562 | Dataset ID 74 | 0 | 0 | 0 | 50 | 37 | 10 | 0 | 0 | 0 | 0 | 0 | 0 | 0 | 0 | 0 | 0 | 0 | 3 | 0 | 0 | 0 | 0 | 929.3003 | 92.93
222 | 74 | 15217.2244 | 376.4306 | 0 | MTS |  | 2.98 | 0.1 | 10 |  |  |  | Tohoku Univ; Univ Tennessee |  | 25 | circular cross-section | color and shape | 8, 60 | 1.55 | force | uniaxial | 0.77778 | National Science Foundation (NSF); US Department of Energy | MATERIALS SCIENCE AND ENGINEERING A-STRUCTURAL MATERIALS PROPERTIES MICROSTRUCTURE AND PROCESSING | metallic glass | Japan; USA | 10.1016/j.msea.2008.04.034 |  | amorphous | Zr50.0-Cu37.0-Al10.0-Pd3.0 | Zr50Cu37Al10Pd3 | machine; polish | arc melt; tilt cast | circular |  | 2008 | atomic | Inoue, Akihisa; Liaw, Peter K.; Liu, C. T.; Wang, Gongyao; Yokoyama, Yoshihiko | vacuum | sn | fracture | Fatigue behavior of Zr-based bulk-metallic glasses | 0 |  | 4.1823 | Dataset ID 74 | 0 | 0 | 0 | 50 | 37 | 10 | 0 | 0 | 0 | 0 | 0 | 0 | 0 | 0 | 0 | 0 | 0 | 3 | 0 | 0 | 0 | 0 | 836.5125 | 83.6512
223 | 80 | 23426.7269 | 444.2828 | 0 | servo-hydraulic |  | 2.5 | -1 | 20 |  |  |  | Kobe Univ; Myongji Coll |  | 25 | rectangular cross-section; with drawing | color and shape |  | 1.11 | force | uniaxial | 0.77778 | Japan Society for the Promotion of Science (JSPS), Ministry of Education, Culture, Sports, Science and Technology, Japan | FATIGUE 2010 | metallic glass | Japan; Peoples R China | 10.1016/j.proeng.2010.03.016 | 1560 | amorphous | Zr55.0-Cu30.0-Al10.0-Ni5.0 | Zr55Cu30Ni5Al10 | EDM; polish | high pressure cast |  | 87 | 2010 | atomic | Ando, K.; Fujihara, K.; Kim, B. K.; Nakai, Yoshikazu; Sei, N. | air | sn | fracture | Fatigue strength of sharp notched plate of Zr-based bulk metallic glass | 0 |  | 4.3697 | Dataset ID 80 | 0 | 0 | 0 | 55 | 30 | 10 | 5 | 0 | 0 | 0 | 0 | 0 | 0 | 0 | 0 | 0 | 0 | 0 | 0 | 0 | 0 | 0 | 444.2828 | -444.2828
224 | 80 | 33745.4625 | 334.8762 | 0 | servo-hydraulic |  | 2.5 | -1 | 20 |  |  |  | Kobe Univ; Myongji Coll |  | 25 | rectangular cross-section; with drawing | color and shape |  | 1.11 | force | uniaxial | 0.77778 | Japan Society for the Promotion of Science (JSPS), Ministry of Education, Culture, Sports, Science and Technology, Japan | FATIGUE 2010 | metallic glass | Japan; Peoples R China | 10.1016/j.proeng.2010.03.016 | 1560 | amorphous | Zr55.0-Cu30.0-Al10.0-Ni5.0 | Zr55Cu30Ni5Al10 | EDM; polish | high pressure cast |  | 87 | 2010 | atomic | Ando, K.; Fujihara, K.; Kim, B. K.; Nakai, Yoshikazu; Sei, N. | air | sn | fracture | Fatigue strength of sharp notched plate of Zr-based bulk metallic glass | 0 |  | 4.5282 | Dataset ID 80 | 0 | 0 | 0 | 55 | 30 | 10 | 5 | 0 | 0 | 0 | 0 | 0 | 0 | 0 | 0 | 0 | 0 | 0 | 0 | 0 | 0 | 0 | 334.8762 | -334.8762
225 | 80 | 482566.4941 | 222.0123 | 0 | servo-hydraulic |  | 2.5 | -1 | 20 |  |  |  | Kobe Univ; Myongji Coll |  | 25 | rectangular cross-section; with drawing | color and shape |  | 1.11 | force | uniaxial | 0.77778 | Japan Society for the Promotion of Science (JSPS), Ministry of Education, Culture, Sports, Science and Technology, Japan | FATIGUE 2010 | metallic glass | Japan; Peoples R China | 10.1016/j.proeng.2010.03.016 | 1560 | amorphous | Zr55.0-Cu30.0-Al10.0-Ni5.0 | Zr55Cu30Ni5Al10 | EDM; polish | high pressure cast |  | 87 | 2010 | atomic | Ando, K.; Fujihara, K.; Kim, B. K.; Nakai, Yoshikazu; Sei, N. | air | sn | fracture | Fatigue strength of sharp notched plate of Zr-based bulk metallic glass | 0 |  | 5.6836 | Dataset ID 80 | 0 | 0 | 0 | 55 | 30 | 10 | 5 | 0 | 0 | 0 | 0 | 0 | 0 | 0 | 0 | 0 | 0 | 0 | 0 | 0 | 0 | 0 | 222.0123 | -222.0123
226 | 80 | 9987838.0831 | 166.6749 | 0 | servo-hydraulic |  | 2.5 | -1 | 20 |  |  |  | Kobe Univ; Myongji Coll |  | 25 | rectangular cross-section; with drawing | color and shape |  | 1.11 | force | uniaxial | 0.77778 | Japan Society for the Promotion of Science (JSPS), Ministry of Education, Culture, Sports, Science and Technology, Japan | FATIGUE 2010 | metallic glass | Japan; Peoples R China | 10.1016/j.proeng.2010.03.016 | 1560 | amorphous | Zr55.0-Cu30.0-Al10.0-Ni5.0 | Zr55Cu30Ni5Al10 | EDM; polish | high pressure cast |  | 87 | 2010 | atomic | Ando, K.; Fujihara, K.; Kim, B. K.; Nakai, Yoshikazu; Sei, N. | air | sn | fracture | Fatigue strength of sharp notched plate of Zr-based bulk metallic glass | 0 |  | 6.9995 | Dataset ID 80 | 0 | 0 | 0 | 55 | 30 | 10 | 5 | 0 | 0 | 0 | 0 | 0 | 0 | 0 | 0 | 0 | 0 | 0 | 0 | 0 | 0 | 0 | 166.6749 | -166.6749
227 | 82 | 227528.7665 | 90.1512 | 0 | servo-hydraulic |  | 2.5 | -1 | 20 |  |  |  | Kobe Univ; Myongji Coll |  | 25 | rectangular cross-section; with drawing | color and shape |  | 1.03 | force | uniaxial | 0.77778 | Japan Society for the Promotion of Science (JSPS), Ministry of Education, Culture, Sports, Science and Technology, Japan | FATIGUE 2010 | metallic glass | Japan; Peoples R China | 10.1016/j.proeng.2010.03.016 | 1560 | amorphous | Zr55.0-Cu30.0-Al10.0-Ni5.0 | Zr55Cu30Ni5Al10 | EDM; polish | high pressure cast |  | 87 | 2010 | atomic | Ando, K.; Fujihara, K.; Kim, B. K.; Nakai, Yoshikazu; Sei, N. | air | sn | fracture | Fatigue strength of sharp notched plate of Zr-based bulk metallic glass | 0 |  | 5.357 | Dataset ID 82 | 0 | 0 | 0 | 55 | 30 | 10 | 5 | 0 | 0 | 0 | 0 | 0 | 0 | 0 | 0 | 0 | 0 | 0 | 0 | 0 | 0 | 0 | 90.1512 | -90.1512
228 | 82 | 766105 | 77.8837 | 0 | servo-hydraulic |  | 2.5 | -1 | 20 |  |  |  | Kobe Univ; Myongji Coll |  | 25 | rectangular cross-section; with drawing | color and shape |  | 1.03 | force | uniaxial | 0.77778 | Japan Society for the Promotion of Science (JSPS), Ministry of Education, Culture, Sports, Science and Technology, Japan | FATIGUE 2010 | metallic glass | Japan; Peoples R China | 10.1016/j.proeng.2010.03.016 | 1560 | amorphous | Zr55.0-Cu30.0-Al10.0-Ni5.0 | Zr55Cu30Ni5Al10 | EDM; polish | high pressure cast |  | 87 | 2010 | atomic | Ando, K.; Fujihara, K.; Kim, B. K.; Nakai, Yoshikazu; Sei, N. | air | sn | fracture | Fatigue strength of sharp notched plate of Zr-based bulk metallic glass | 0 |  | 5.8843 | Dataset ID 82 | 0 | 0 | 0 | 55 | 30 | 10 | 5 | 0 | 0 | 0 | 0 | 0 | 0 | 0 | 0 | 0 | 0 | 0 | 0 | 0 | 0 | 0 | 77.8837 | -77.8837
229 | 82 | 779185.5086 | 66.7241 | 0 | servo-hydraulic |  | 2.5 | -1 | 20 |  |  |  | Kobe Univ; Myongji Coll |  | 25 | rectangular cross-section; with drawing | color and shape |  | 1.03 | force | uniaxial | 0.77778 | Japan Society for the Promotion of Science (JSPS), Ministry of Education, Culture, Sports, Science and Technology, Japan | FATIGUE 2010 | metallic glass | Japan; Peoples R China | 10.1016/j.proeng.2010.03.016 | 1560 | amorphous | Zr55.0-Cu30.0-Al10.0-Ni5.0 | Zr55Cu30Ni5Al10 | EDM; polish | high pressure cast |  | 87 | 2010 | atomic | Ando, K.; Fujihara, K.; Kim, B. K.; Nakai, Yoshikazu; Sei, N. | air | sn | fracture | Fatigue strength of sharp notched plate of Zr-based bulk metallic glass | 0 |  | 5.8916 | Dataset ID 82 | 0 | 0 | 0 | 55 | 30 | 10 | 5 | 0 | 0 | 0 | 0 | 0 | 0 | 0 | 0 | 0 | 0 | 0 | 0 | 0 | 0 | 0 | 66.7241 | -66.7241
230 | 82 | 943927.7101 | 59.9589 | 0 | servo-hydraulic |  | 2.5 | -1 | 20 |  |  |  | Kobe Univ; Myongji Coll |  | 25 | rectangular cross-section; with drawing | color and shape |  | 1.03 | force | uniaxial | 0.77778 | Japan Society for the Promotion of Science (JSPS), Ministry of Education, Culture, Sports, Science and Technology, Japan | FATIGUE 2010 | metallic glass | Japan; Peoples R China | 10.1016/j.proeng.2010.03.016 | 1560 | amorphous | Zr55.0-Cu30.0-Al10.0-Ni5.0 | Zr55Cu30Ni5Al10 | EDM; polish | high pressure cast |  | 87 | 2010 | atomic | Ando, K.; Fujihara, K.; Kim, B. K.; Nakai, Yoshikazu; Sei, N. | air | sn | fracture | Fatigue strength of sharp notched plate of Zr-based bulk metallic glass | 0 |  | 5.9749 | Dataset ID 82 | 0 | 0 | 0 | 55 | 30 | 10 | 5 | 0 | 0 | 0 | 0 | 0 | 0 | 0 | 0 | 0 | 0 | 0 | 0 | 0 | 0 | 0 | 59.9589 | -59.9589
231 | 82 | 1575627.0121 | 50.0191 | 0 | servo-hydraulic |  | 2.5 | -1 | 20 |  |  |  | Kobe Univ; Myongji Coll |  | 25 | rectangular cross-section; with drawing | color and shape |  | 1.03 | force | uniaxial | 0.77778 | Japan Society for the Promotion of Science (JSPS), Ministry of Education, Culture, Sports, Science and Technology, Japan | FATIGUE 2010 | metallic glass | Japan; Peoples R China | 10.1016/j.proeng.2010.03.016 | 1560 | amorphous | Zr55.0-Cu30.0-Al10.0-Ni5.0 | Zr55Cu30Ni5Al10 | EDM; polish | high pressure cast |  | 87 | 2010 | atomic | Ando, K.; Fujihara, K.; Kim, B. K.; Nakai, Yoshikazu; Sei, N. | air | sn | fracture | Fatigue strength of sharp notched plate of Zr-based bulk metallic glass | 0 |  | 6.1975 | Dataset ID 82 | 0 | 0 | 0 | 55 | 30 | 10 | 5 | 0 | 0 | 0 | 0 | 0 | 0 | 0 | 0 | 0 | 0 | 0 | 0 | 0 | 0 | 0 | 50.0191 | -50.0191
232 | 82 | 2237923.317 | 39.9565 | 0 | servo-hydraulic |  | 2.5 | -1 | 20 |  |  |  | Kobe Univ; Myongji Coll |  | 25 | rectangular cross-section; with drawing | color and shape |  | 1.03 | force | uniaxial | 0.77778 | Japan Society for the Promotion of Science (JSPS), Ministry of Education, Culture, Sports, Science and Technology, Japan | FATIGUE 2010 | metallic glass | Japan; Peoples R China | 10.1016/j.proeng.2010.03.016 | 1560 | amorphous | Zr55.0-Cu30.0-Al10.0-Ni5.0 | Zr55Cu30Ni5Al10 | EDM; polish | high pressure cast |  | 87 | 2010 | atomic | Ando, K.; Fujihara, K.; Kim, B. K.; Nakai, Yoshikazu; Sei, N. | air | sn | fracture | Fatigue strength of sharp notched plate of Zr-based bulk metallic glass | 0 |  | 6.3498 | Dataset ID 82 | 0 | 0 | 0 | 55 | 30 | 10 | 5 | 0 | 0 | 0 | 0 | 0 | 0 | 0 | 0 | 0 | 0 | 0 | 0 | 0 | 0 | 0 | 39.9565 | -39.9565
233 | 85 | 303112.7838 | 360.0542 | 0 |  | 408 | 6 | 0.1 | 2 |  |  |  | Beihang Univ; Ohio Univ; Univ Tennessee |  | 25 | circular cross-section | color and shape | 6, 60 | 1 | force | uniaxial; compression | 0.77778 | National Science Foundation (NSF) | SCIENTIFIC REPORTS | metallic glass | Peoples R China; USA | 10.1038/srep02578 |  | amorphous | Zr53.9-Cu29.4-Al9.8-Ni4.9-Er2.0 | Zr53.9Cu29.4Ni4.9Al9.8Er2 | EDM | arc melt; tilt cast | circular |  | 2013 | atomic | Chuang, Chih-Pin; Dmowski, Wojciech; Freels, Matt; Li, Ran; Liaw, Peter K.; Wang, Gongyao; Yuan, Tao; Zhang, Tao | air | sn | fracture | Fatigue-Induced Damage in Zr-Based Bulk Metallic Glasses | 0 |  | 5.4816 | Dataset ID 85 | 0 | 0 | 0 | 53.9 | 29.4 | 9.8 | 4.9 | 0 | 0 | 0 | 0 | 0 | 0 | 0 | 0 | 0 | 0 | 0 | 2 | 0 | 0 | 0 | 800.1204 | 80.012
234 | 85 | 1318552.9438 | 360.06 | 0 |  | 408 | 6 | 0.1 | 2 |  |  |  | Beihang Univ; Ohio Univ; Univ Tennessee |  | 25 | circular cross-section | color and shape | 6, 60 | 1 | force | uniaxial; compression | 0.77778 | National Science Foundation (NSF) | SCIENTIFIC REPORTS | metallic glass | Peoples R China; USA | 10.1038/srep02578 |  | amorphous | Zr53.9-Cu29.4-Al9.8-Ni4.9-Er2.0 | Zr53.9Cu29.4Ni4.9Al9.8Er2 | EDM | arc melt; tilt cast | circular |  | 2013 | atomic | Chuang, Chih-Pin; Dmowski, Wojciech; Freels, Matt; Li, Ran; Liaw, Peter K.; Wang, Gongyao; Yuan, Tao; Zhang, Tao | air | sn | fracture | Fatigue-Induced Damage in Zr-Based Bulk Metallic Glasses | 0 |  | 6.1201 | Dataset ID 85 | 0 | 0 | 0 | 53.9 | 29.4 | 9.8 | 4.9 | 0 | 0 | 0 | 0 | 0 | 0 | 0 | 0 | 0 | 0 | 0 | 2 | 0 | 0 | 0 | 800.1334 | 80.0133
235 | 85 | 1540081.5606 | 359.8563 | 0 |  | 408 | 6 | 0.1 | 2 |  |  |  | Beihang Univ; Ohio Univ; Univ Tennessee |  | 25 | circular cross-section | color and shape | 6, 60 | 1 | force | uniaxial; compression | 0.77778 | National Science Foundation (NSF) | SCIENTIFIC REPORTS | metallic glass | Peoples R China; USA | 10.1038/srep02578 |  | amorphous | Zr53.9-Cu29.4-Al9.8-Ni4.9-Er2.0 | Zr53.9Cu29.4Ni4.9Al9.8Er2 | EDM | arc melt; tilt cast | circular |  | 2013 | atomic | Chuang, Chih-Pin; Dmowski, Wojciech; Freels, Matt; Li, Ran; Liaw, Peter K.; Wang, Gongyao; Yuan, Tao; Zhang, Tao | air | sn | fracture | Fatigue-Induced Damage in Zr-Based Bulk Metallic Glasses | 0 |  | 6.1875 | Dataset ID 85 | 0 | 0 | 0 | 53.9 | 29.4 | 9.8 | 4.9 | 0 | 0 | 0 | 0 | 0 | 0 | 0 | 0 | 0 | 0 | 0 | 2 | 0 | 0 | 0 | 799.6807 | 79.9681
236 | 86 | 167861.0433 | 449.9737 | 0 |  | 408 | 6 | 0.1 | 10 |  |  |  | Beihang Univ; Ohio Univ; Univ Tennessee |  | 25 | circular cross-section | color and shape | 6, 60 | 1 | force | uniaxial; compression | 0.77778 | National Science Foundation (NSF) | SCIENTIFIC REPORTS | metallic glass | Peoples R China; USA | 10.1038/srep02578 |  | amorphous | Zr53.9-Cu29.4-Al9.8-Ni4.9-Er2.0 | Zr53.9Cu29.4Ni4.9Al9.8Er2 | EDM | arc melt; tilt cast | circular |  | 2013 | atomic | Chuang, Chih-Pin; Dmowski, Wojciech; Freels, Matt; Li, Ran; Liaw, Peter K.; Wang, Gongyao; Yuan, Tao; Zhang, Tao | air | sn | fracture | Fatigue-Induced Damage in Zr-Based Bulk Metallic Glasses | 0 |  | 5.2249 | Dataset ID 86 | 0 | 0 | 0 | 53.9 | 29.4 | 9.8 | 4.9 | 0 | 0 | 0 | 0 | 0 | 0 | 0 | 0 | 0 | 0 | 0 | 2 | 0 | 0 | 0 | 999.9415 | 99.9941
237 | 86 | 191784.8522 | 449.9737 | 0 |  | 408 | 6 | 0.1 | 10 |  |  |  | Beihang Univ; Ohio Univ; Univ Tennessee |  | 25 | circular cross-section | color and shape | 6, 60 | 1 | force | uniaxial; compression | 0.77778 | National Science Foundation (NSF) | SCIENTIFIC REPORTS | metallic glass | Peoples R China; USA | 10.1038/srep02578 |  | amorphous | Zr53.9-Cu29.4-Al9.8-Ni4.9-Er2.0 | Zr53.9Cu29.4Ni4.9Al9.8Er2 | EDM | arc melt; tilt cast | circular |  | 2013 | atomic | Chuang, Chih-Pin; Dmowski, Wojciech; Freels, Matt; Li, Ran; Liaw, Peter K.; Wang, Gongyao; Yuan, Tao; Zhang, Tao | air | sn | fracture | Fatigue-Induced Damage in Zr-Based Bulk Metallic Glasses | 0 |  | 5.2828 | Dataset ID 86 | 0 | 0 | 0 | 53.9 | 29.4 | 9.8 | 4.9 | 0 | 0 | 0 | 0 | 0 | 0 | 0 | 0 | 0 | 0 | 0 | 2 | 0 | 0 | 0 | 999.9415 | 99.9941
238 | 86 | 295520.9235 | 405.1897 | 0 |  | 408 | 6 | 0.1 | 10 |  |  |  | Beihang Univ; Ohio Univ; Univ Tennessee |  | 25 | circular cross-section | color and shape | 6, 60 | 1 | force | uniaxial; compression | 0.77778 | National Science Foundation (NSF) | SCIENTIFIC REPORTS | metallic glass | Peoples R China; USA | 10.1038/srep02578 |  | amorphous | Zr53.9-Cu29.4-Al9.8-Ni4.9-Er2.0 | Zr53.9Cu29.4Ni4.9Al9.8Er2 | EDM | arc melt; tilt cast | circular |  | 2013 | atomic | Chuang, Chih-Pin; Dmowski, Wojciech; Freels, Matt; Li, Ran; Liaw, Peter K.; Wang, Gongyao; Yuan, Tao; Zhang, Tao | air | sn | fracture | Fatigue-Induced Damage in Zr-Based Bulk Metallic Glasses | 0 |  | 5.4706 | Dataset ID 86 | 0 | 0 | 0 | 53.9 | 29.4 | 9.8 | 4.9 | 0 | 0 | 0 | 0 | 0 | 0 | 0 | 0 | 0 | 0 | 0 | 2 | 0 | 0 | 0 | 900.4215 | 90.0421
239 | 86 | 482186.6402 | 359.8788 | 0 |  | 408 | 6 | 0.1 | 10 |  |  |  | Beihang Univ; Ohio Univ; Univ Tennessee |  | 25 | circular cross-section | color and shape | 6, 60 | 1 | force | uniaxial; compression | 0.77778 | National Science Foundation (NSF) | SCIENTIFIC REPORTS | metallic glass | Peoples R China; USA | 10.1038/srep02578 |  | amorphous | Zr53.9-Cu29.4-Al9.8-Ni4.9-Er2.0 | Zr53.9Cu29.4Ni4.9Al9.8Er2 | EDM | arc melt; tilt cast | circular |  | 2013 | atomic | Chuang, Chih-Pin; Dmowski, Wojciech; Freels, Matt; Li, Ran; Liaw, Peter K.; Wang, Gongyao; Yuan, Tao; Zhang, Tao | air | sn | fracture | Fatigue-Induced Damage in Zr-Based Bulk Metallic Glasses | 0 |  | 5.6832 | Dataset ID 86 | 0 | 0 | 0 | 53.9 | 29.4 | 9.8 | 4.9 | 0 | 0 | 0 | 0 | 0 | 0 | 0 | 0 | 0 | 0 | 0 | 2 | 0 | 0 | 0 | 799.7307 | 79.9731
240 | 86 | 550792.9054 | 359.8788 | 0 |  | 408 | 6 | 0.1 | 10 |  |  |  | Beihang Univ; Ohio Univ; Univ Tennessee |  | 25 | circular cross-section | color and shape | 6, 60 | 1 | force | uniaxial; compression | 0.77778 | National Science Foundation (NSF) | SCIENTIFIC REPORTS | metallic glass | Peoples R China; USA | 10.1038/srep02578 |  | amorphous | Zr53.9-Cu29.4-Al9.8-Ni4.9-Er2.0 | Zr53.9Cu29.4Ni4.9Al9.8Er2 | EDM | arc melt; tilt cast | circular |  | 2013 | atomic | Chuang, Chih-Pin; Dmowski, Wojciech; Freels, Matt; Li, Ran; Liaw, Peter K.; Wang, Gongyao; Yuan, Tao; Zhang, Tao | air | sn | fracture | Fatigue-Induced Damage in Zr-Based Bulk Metallic Glasses | 0 |  | 5.741 | Dataset ID 86 | 0 | 0 | 0 | 53.9 | 29.4 | 9.8 | 4.9 | 0 | 0 | 0 | 0 | 0 | 0 | 0 | 0 | 0 | 0 | 0 | 2 | 0 | 0 | 0 | 799.7307 | 79.9731
241 | 86 | 753711.9762 | 405.1897 | 0 |  | 408 | 6 | 0.1 | 10 |  |  |  | Beihang Univ; Ohio Univ; Univ Tennessee |  | 25 | circular cross-section | color and shape | 6, 60 | 1 | force | uniaxial; compression | 0.77778 | National Science Foundation (NSF) | SCIENTIFIC REPORTS | metallic glass | Peoples R China; USA | 10.1038/srep02578 |  | amorphous | Zr53.9-Cu29.4-Al9.8-Ni4.9-Er2.0 | Zr53.9Cu29.4Ni4.9Al9.8Er2 | EDM | arc melt; tilt cast | circular |  | 2013 | atomic | Chuang, Chih-Pin; Dmowski, Wojciech; Freels, Matt; Li, Ran; Liaw, Peter K.; Wang, Gongyao; Yuan, Tao; Zhang, Tao | air | sn | fracture | Fatigue-Induced Damage in Zr-Based Bulk Metallic Glasses | 0 |  | 5.8772 | Dataset ID 86 | 0 | 0 | 0 | 53.9 | 29.4 | 9.8 | 4.9 | 0 | 0 | 0 | 0 | 0 | 0 | 0 | 0 | 0 | 0 | 0 | 2 | 0 | 0 | 0 | 900.4215 | 90.0421
242 | 86 | 920248.265 | 315.0948 | 0 |  | 408 | 6 | 0.1 | 10 |  |  |  | Beihang Univ; Ohio Univ; Univ Tennessee |  | 25 | circular cross-section | color and shape | 6, 60 | 1 | force | uniaxial; compression | 0.77778 | National Science Foundation (NSF) | SCIENTIFIC REPORTS | metallic glass | Peoples R China; USA | 10.1038/srep02578 |  | amorphous | Zr53.9-Cu29.4-Al9.8-Ni4.9-Er2.0 | Zr53.9Cu29.4Ni4.9Al9.8Er2 | EDM | arc melt; tilt cast | circular |  | 2013 | atomic | Chuang, Chih-Pin; Dmowski, Wojciech; Freels, Matt; Li, Ran; Liaw, Peter K.; Wang, Gongyao; Yuan, Tao; Zhang, Tao | air | sn | fracture | Fatigue-Induced Damage in Zr-Based Bulk Metallic Glasses | 0 |  | 5.9639 | Dataset ID 86 | 0 | 0 | 0 | 53.9 | 29.4 | 9.8 | 4.9 | 0 | 0 | 0 | 0 | 0 | 0 | 0 | 0 | 0 | 0 | 0 | 2 | 0 | 0 | 0 | 700.2107 | 70.0211
243 | 86 | 1459105.4758 | 315.0948 | 0 |  | 408 | 6 | 0.1 | 10 |  |  |  | Beihang Univ; Ohio Univ; Univ Tennessee |  | 25 | circular cross-section | color and shape | 6, 60 | 1 | force | uniaxial; compression | 0.77778 | National Science Foundation (NSF) | SCIENTIFIC REPORTS | metallic glass | Peoples R China; USA | 10.1038/srep02578 |  | amorphous | Zr53.9-Cu29.4-Al9.8-Ni4.9-Er2.0 | Zr53.9Cu29.4Ni4.9Al9.8Er2 | EDM | arc melt; tilt cast | circular |  | 2013 | atomic | Chuang, Chih-Pin; Dmowski, Wojciech; Freels, Matt; Li, Ran; Liaw, Peter K.; Wang, Gongyao; Yuan, Tao; Zhang, Tao | air | sn | fracture | Fatigue-Induced Damage in Zr-Based Bulk Metallic Glasses | 0 |  | 6.1641 | Dataset ID 86 | 0 | 0 | 0 | 53.9 | 29.4 | 9.8 | 4.9 | 0 | 0 | 0 | 0 | 0 | 0 | 0 | 0 | 0 | 0 | 0 | 2 | 0 | 0 | 0 | 700.2107 | 70.0211
244 | 86 | 1781451.4615 | 292.4394 | 0 |  | 408 | 6 | 0.1 | 10 |  |  |  | Beihang Univ; Ohio Univ; Univ Tennessee |  | 25 | circular cross-section | color and shape | 6, 60 | 1 | force | uniaxial; compression | 0.77778 | National Science Foundation (NSF) | SCIENTIFIC REPORTS | metallic glass | Peoples R China; USA | 10.1038/srep02578 |  | amorphous | Zr53.9-Cu29.4-Al9.8-Ni4.9-Er2.0 | Zr53.9Cu29.4Ni4.9Al9.8Er2 | EDM | arc melt; tilt cast | circular |  | 2013 | atomic | Chuang, Chih-Pin; Dmowski, Wojciech; Freels, Matt; Li, Ran; Liaw, Peter K.; Wang, Gongyao; Yuan, Tao; Zhang, Tao | air | sn | fracture | Fatigue-Induced Damage in Zr-Based Bulk Metallic Glasses | 0 |  | 6.2508 | Dataset ID 86 | 0 | 0 | 0 | 53.9 | 29.4 | 9.8 | 4.9 | 0 | 0 | 0 | 0 | 0 | 0 | 0 | 0 | 0 | 0 | 0 | 2 | 0 | 0 | 0 | 649.8654 | 64.9865
245 | 108 | 1103.9571 | 950.9103 | 0 | servo-hydraulic |  | 2.1 | -1 | 0.5 |  | 925 |  | Texas A&M Univ; UNR; Univ Kassel |  | 25 | rectangular cross-section | color and shape | 76.2, 508 | 1 | strain | uniaxial | 0.86111 | Texas A&M University; German Research Foundation (DFG); Ministry of National Education, Turkey | ACTA MATERIALIA | multi-principal elements alloy | Argentina; Germany; USA | 10.1016/j.actamat.2020.116540 | 1025 | FCC | Co20.0-Cr20.0-Fe20.0-Mn20.0-Ni20.0 | CoCrFeMnNi | EDM; polish | vacuum induction melt; hot extruction at 900 C with diameter reduction 31.75 %; equal channel angular pressing | circular |  | 2021 | atomic | Karaman, I; Kim, H.; Niendorf, T.; Picak, S.; Richter, J.; Sajadifar, S., V; Sobrero, C.; Wegener, T. | air | sn | fracture | On the low-cycle fatigue response of CoCrNiFeMn high entropy alloy with ultra-fine grain structure | 1 | 10 | 3.043 | Dataset ID 108 | 0 | 0 | 0 | 0 | 0 | 0 | 20 | 0 | 0 | 0 | 0 | 20 | 20 | 0 | 0 | 0 | 0 | 0 | 0 | 20 | 20 | 0 | 950.9103 | -950.9103
246 | 108 | 3836.21 | 765.7991 | 0 | servo-hydraulic |  | 2.1 | -1 | 0.5 |  | 925 |  | Texas A&M Univ; UNR; Univ Kassel |  | 25 | rectangular cross-section | color and shape | 76.2, 508 | 1 | strain | uniaxial | 0.86111 | Texas A&M University; German Research Foundation (DFG); Ministry of National Education, Turkey | ACTA MATERIALIA | multi-principal elements alloy | Argentina; Germany; USA | 10.1016/j.actamat.2020.116540 | 1025 | FCC | Co20.0-Cr20.0-Fe20.0-Mn20.0-Ni20.0 | CoCrFeMnNi | EDM; polish | vacuum induction melt; hot extruction at 900 C with diameter reduction 31.75 %; equal channel angular pressing | circular |  | 2021 | atomic | Karaman, I; Kim, H.; Niendorf, T.; Picak, S.; Richter, J.; Sajadifar, S., V; Sobrero, C.; Wegener, T. | air | sn | fracture | On the low-cycle fatigue response of CoCrNiFeMn high entropy alloy with ultra-fine grain structure | 1 | 10 | 3.5839 | Dataset ID 108 | 0 | 0 | 0 | 0 | 0 | 0 | 20 | 0 | 0 | 0 | 0 | 20 | 20 | 0 | 0 | 0 | 0 | 0 | 0 | 20 | 20 | 0 | 765.7991 | -765.7991
247 | 108 | 86914.7374 | 399.3568 | 0 | servo-hydraulic |  | 2.1 | -1 | 0.5 |  | 925 |  | Texas A&M Univ; UNR; Univ Kassel |  | 25 | rectangular cross-section | color and shape | 76.2, 508 | 1 | strain | uniaxial | 0.86111 | Texas A&M University; German Research Foundation (DFG); Ministry of National Education, Turkey | ACTA MATERIALIA | multi-principal elements alloy | Argentina; Germany; USA | 10.1016/j.actamat.2020.116540 | 1025 | FCC | Co20.0-Cr20.0-Fe20.0-Mn20.0-Ni20.0 | CoCrFeMnNi | EDM; polish | vacuum induction melt; hot extruction at 900 C with diameter reduction 31.75 %; equal channel angular pressing | circular |  | 2021 | atomic | Karaman, I; Kim, H.; Niendorf, T.; Picak, S.; Richter, J.; Sajadifar, S., V; Sobrero, C.; Wegener, T. | air | sn | fracture | On the low-cycle fatigue response of CoCrNiFeMn high entropy alloy with ultra-fine grain structure | 1 | 10 | 4.9391 | Dataset ID 108 | 0 | 0 | 0 | 0 | 0 | 0 | 20 | 0 | 0 | 0 | 0 | 20 | 20 | 0 | 0 | 0 | 0 | 0 | 0 | 20 | 20 | 0 | 399.3568 | -399.3568
248 | 109 | 3120.5517 | 368.8794 | 0 | servo-hydraulic |  | 2.1 | -1 | 0.5 |  | 255 |  | Texas A&M Univ; UNR; Univ Kassel |  | 25 | rectangular cross-section | color and shape | 76.2, 508 | 1 | strain | uniaxial | 0.86111 | Texas A&M University; German Research Foundation (DFG); Ministry of National Education, Turkey | ACTA MATERIALIA | multi-principal elements alloy | Argentina; Germany; USA | 10.1016/j.actamat.2020.116540 | 800 | FCC | Co20.0-Cr20.0-Fe20.0-Mn20.0-Ni20.0 | CoCrFeMnNi | EDM; polish | vacuum induction melt; hot extruction at 900 C with diameter reduction 31.75 % | circular |  | 2021 | atomic | Karaman, I; Kim, H.; Niendorf, T.; Picak, S.; Richter, J.; Sajadifar, S., V; Sobrero, C.; Wegener, T. | air | sn | fracture | On the low-cycle fatigue response of CoCrNiFeMn high entropy alloy with ultra-fine grain structure | 12 | 38 | 3.4942 | Dataset ID 109 | 0 | 0 | 0 | 0 | 0 | 0 | 20 | 0 | 0 | 0 | 0 | 20 | 20 | 0 | 0 | 0 | 0 | 0 | 0 | 20 | 20 | 0 | 368.8794 | -368.8794
249 | 109 | 8910.1506 | 346.6795 | 0 | servo-hydraulic |  | 2.1 | -1 | 0.5 |  | 255 |  | Texas A&M Univ; UNR; Univ Kassel |  | 25 | rectangular cross-section | color and shape | 76.2, 508 | 1 | strain | uniaxial | 0.86111 | Texas A&M University; German Research Foundation (DFG); Ministry of National Education, Turkey | ACTA MATERIALIA | multi-principal elements alloy | Argentina; Germany; USA | 10.1016/j.actamat.2020.116540 | 800 | FCC | Co20.0-Cr20.0-Fe20.0-Mn20.0-Ni20.0 | CoCrFeMnNi | EDM; polish | vacuum induction melt; hot extruction at 900 C with diameter reduction 31.75 % | circular |  | 2021 | atomic | Karaman, I; Kim, H.; Niendorf, T.; Picak, S.; Richter, J.; Sajadifar, S., V; Sobrero, C.; Wegener, T. | air | sn | fracture | On the low-cycle fatigue response of CoCrNiFeMn high entropy alloy with ultra-fine grain structure | 12 | 38 | 3.9499 | Dataset ID 109 | 0 | 0 | 0 | 0 | 0 | 0 | 20 | 0 | 0 | 0 | 0 | 20 | 20 | 0 | 0 | 0 | 0 | 0 | 0 | 20 | 20 | 0 | 346.6795 | -346.6795
250 | 109 | 27583.5702 | 327.0655 | 0 | servo-hydraulic |  | 2.1 | -1 | 0.5 |  | 255 |  | Texas A&M Univ; UNR; Univ Kassel |  | 25 | rectangular cross-section | color and shape | 76.2, 508 | 1 | strain | uniaxial | 0.86111 | Texas A&M University; German Research Foundation (DFG); Ministry of National Education, Turkey | ACTA MATERIALIA | multi-principal elements alloy | Argentina; Germany; USA | 10.1016/j.actamat.2020.116540 | 800 | FCC | Co20.0-Cr20.0-Fe20.0-Mn20.0-Ni20.0 | CoCrFeMnNi | EDM; polish | vacuum induction melt; hot extruction at 900 C with diameter reduction 31.75 % | circular |  | 2021 | atomic | Karaman, I; Kim, H.; Niendorf, T.; Picak, S.; Richter, J.; Sajadifar, S., V; Sobrero, C.; Wegener, T. | air | sn | fracture | On the low-cycle fatigue response of CoCrNiFeMn high entropy alloy with ultra-fine grain structure | 12 | 38 | 4.4407 | Dataset ID 109 | 0 | 0 | 0 | 0 | 0 | 0 | 20 | 0 | 0 | 0 | 0 | 20 | 20 | 0 | 0 | 0 | 0 | 0 | 0 | 20 | 20 | 0 | 327.0655 | -327.0655
251 | 110 | 2493.5324 | 434.1259 | 0 | MTS |  | 2 | -1 |  |  |  |  | Karlsruhe Inst Technol; Leibniz Inst Solid State & Mat Res Dresden; Tech Univ Bergakad Freiberg |  | 25 | circular cross-section | color and shape | 6, NaN | 1 | strain | uniaxial | 0.69444 | German Research Foundation (DFG) | ACTA MATERIALIA | multi-principal elements alloy | Germany | 10.1016/j.actamat.2021.117089 |  | FCC | Co20.0-Cr20.0-Fe20.0-Mn20.0-Ni20.0 | CoCrFeMnNi |  | arc melt; remelt for 4 times; drop cast in water-cooled copper mold; heat treat at 1200 C for 72 hour; water quench; rotary swaging to 6 mm; heat treat at 800 C for 1 hour | circular |  | 2021 | atomic | Aktaa, Jarir; Chauhan, Ankur; Freudenberger, Jens; Heilmaier, Martin; Kauffmann, Alexander; Lu, Kaiju; Tirunilai, Aditya Srinivasan | air | sn | fracture | Deformation mechanisms of CoCrFeMnNi high-entropy alloy under low-cycle-fatigue loading | 6 |  | 3.3968 | Dataset ID 110 | 0 | 0 | 0 | 0 | 0 | 0 | 20 | 0 | 0 | 0 | 0 | 20 | 20 | 0 | 0 | 0 | 0 | 0 | 0 | 20 | 20 | 0 | 434.1259 | -434.1259
252 | 110 | 4258.6141 | 427.972 | 0 | MTS |  | 2 | -1 |  |  |  |  | Karlsruhe Inst Technol; Leibniz Inst Solid State & Mat Res Dresden; Tech Univ Bergakad Freiberg |  | 25 | circular cross-section | color and shape | 6, NaN | 1 | strain | uniaxial | 0.69444 | German Research Foundation (DFG) | ACTA MATERIALIA | multi-principal elements alloy | Germany | 10.1016/j.actamat.2021.117089 |  | FCC | Co20.0-Cr20.0-Fe20.0-Mn20.0-Ni20.0 | CoCrFeMnNi |  | arc melt; remelt for 4 times; drop cast in water-cooled copper mold; heat treat at 1200 C for 72 hour; water quench; rotary swaging to 6 mm; heat treat at 800 C for 1 hour | circular |  | 2021 | atomic | Aktaa, Jarir; Chauhan, Ankur; Freudenberger, Jens; Heilmaier, Martin; Kauffmann, Alexander; Lu, Kaiju; Tirunilai, Aditya Srinivasan | air | sn | fracture | Deformation mechanisms of CoCrFeMnNi high-entropy alloy under low-cycle-fatigue loading | 6 |  | 3.6293 | Dataset ID 110 | 0 | 0 | 0 | 0 | 0 | 0 | 20 | 0 | 0 | 0 | 0 | 20 | 20 | 0 | 0 | 0 | 0 | 0 | 0 | 20 | 20 | 0 | 427.972 | -427.972
253 | 110 | 4258.6955 | 404.8923 | 0 | MTS |  | 2 | -1 |  |  |  |  | Karlsruhe Inst Technol; Leibniz Inst Solid State & Mat Res Dresden; Tech Univ Bergakad Freiberg |  | 25 | circular cross-section | color and shape | 6, NaN | 1 | strain | uniaxial | 0.69444 | German Research Foundation (DFG) | ACTA MATERIALIA | multi-principal elements alloy | Germany | 10.1016/j.actamat.2021.117089 |  | FCC | Co20.0-Cr20.0-Fe20.0-Mn20.0-Ni20.0 | CoCrFeMnNi |  | arc melt; remelt for 4 times; drop cast in water-cooled copper mold; heat treat at 1200 C for 72 hour; water quench; rotary swaging to 6 mm; heat treat at 800 C for 1 hour | circular |  | 2021 | atomic | Aktaa, Jarir; Chauhan, Ankur; Freudenberger, Jens; Heilmaier, Martin; Kauffmann, Alexander; Lu, Kaiju; Tirunilai, Aditya Srinivasan | air | sn | fracture | Deformation mechanisms of CoCrFeMnNi high-entropy alloy under low-cycle-fatigue loading | 6 |  | 3.6293 | Dataset ID 110 | 0 | 0 | 0 | 0 | 0 | 0 | 20 | 0 | 0 | 0 | 0 | 20 | 20 | 0 | 0 | 0 | 0 | 0 | 0 | 20 | 20 | 0 | 404.8923 | -404.8923
254 | 110 | 6800.3093 | 385.4545 | 0 | MTS |  | 2 | -1 |  |  |  |  | Karlsruhe Inst Technol; Leibniz Inst Solid State & Mat Res Dresden; Tech Univ Bergakad Freiberg |  | 25 | circular cross-section | color and shape | 6, NaN | 1 | strain | uniaxial | 0.69444 | German Research Foundation (DFG) | ACTA MATERIALIA | multi-principal elements alloy | Germany | 10.1016/j.actamat.2021.117089 |  | FCC | Co20.0-Cr20.0-Fe20.0-Mn20.0-Ni20.0 | CoCrFeMnNi |  | arc melt; remelt for 4 times; drop cast in water-cooled copper mold; heat treat at 1200 C for 72 hour; water quench; rotary swaging to 6 mm; heat treat at 800 C for 1 hour | circular |  | 2021 | atomic | Aktaa, Jarir; Chauhan, Ankur; Freudenberger, Jens; Heilmaier, Martin; Kauffmann, Alexander; Lu, Kaiju; Tirunilai, Aditya Srinivasan | air | sn | fracture | Deformation mechanisms of CoCrFeMnNi high-entropy alloy under low-cycle-fatigue loading | 6 |  | 3.8325 | Dataset ID 110 | 0 | 0 | 0 | 0 | 0 | 0 | 20 | 0 | 0 | 0 | 0 | 20 | 20 | 0 | 0 | 0 | 0 | 0 | 0 | 20 | 20 | 0 | 385.4545 | -385.4545
255 | 110 | 7060.8391 | 406.1538 | 0 | MTS |  | 2 | -1 |  |  |  |  | Karlsruhe Inst Technol; Leibniz Inst Solid State & Mat Res Dresden; Tech Univ Bergakad Freiberg |  | 25 | circular cross-section | color and shape | 6, NaN | 1 | strain | uniaxial | 0.69444 | German Research Foundation (DFG) | ACTA MATERIALIA | multi-principal elements alloy | Germany | 10.1016/j.actamat.2021.117089 |  | FCC | Co20.0-Cr20.0-Fe20.0-Mn20.0-Ni20.0 | CoCrFeMnNi |  | arc melt; remelt for 4 times; drop cast in water-cooled copper mold; heat treat at 1200 C for 72 hour; water quench; rotary swaging to 6 mm; heat treat at 800 C for 1 hour | circular |  | 2021 | atomic | Aktaa, Jarir; Chauhan, Ankur; Freudenberger, Jens; Heilmaier, Martin; Kauffmann, Alexander; Lu, Kaiju; Tirunilai, Aditya Srinivasan | air | sn | fracture | Deformation mechanisms of CoCrFeMnNi high-entropy alloy under low-cycle-fatigue loading | 6 |  | 3.8489 | Dataset ID 110 | 0 | 0 | 0 | 0 | 0 | 0 | 20 | 0 | 0 | 0 | 0 | 20 | 20 | 0 | 0 | 0 | 0 | 0 | 0 | 20 | 20 | 0 | 406.1538 | -406.1538
256 | 110 | 9963.7833 | 385.4545 | 0 | MTS |  | 2 | -1 |  |  |  |  | Karlsruhe Inst Technol; Leibniz Inst Solid State & Mat Res Dresden; Tech Univ Bergakad Freiberg |  | 25 | circular cross-section | color and shape | 6, NaN | 1 | strain | uniaxial | 0.69444 | German Research Foundation (DFG) | ACTA MATERIALIA | multi-principal elements alloy | Germany | 10.1016/j.actamat.2021.117089 |  | FCC | Co20.0-Cr20.0-Fe20.0-Mn20.0-Ni20.0 | CoCrFeMnNi |  | arc melt; remelt for 4 times; drop cast in water-cooled copper mold; heat treat at 1200 C for 72 hour; water quench; rotary swaging to 6 mm; heat treat at 800 C for 1 hour | circular |  | 2021 | atomic | Aktaa, Jarir; Chauhan, Ankur; Freudenberger, Jens; Heilmaier, Martin; Kauffmann, Alexander; Lu, Kaiju; Tirunilai, Aditya Srinivasan | air | sn | fracture | Deformation mechanisms of CoCrFeMnNi high-entropy alloy under low-cycle-fatigue loading | 6 |  | 3.9984 | Dataset ID 110 | 0 | 0 | 0 | 0 | 0 | 0 | 20 | 0 | 0 | 0 | 0 | 20 | 20 | 0 | 0 | 0 | 0 | 0 | 0 | 20 | 20 | 0 | 385.4545 | -385.4545
257 | 110 | 27999.2384 | 332.8671 | 0 | MTS |  | 2 | -1 |  |  |  |  | Karlsruhe Inst Technol; Leibniz Inst Solid State & Mat Res Dresden; Tech Univ Bergakad Freiberg |  | 25 | circular cross-section | color and shape | 6, NaN | 1 | strain | uniaxial | 0.69444 | German Research Foundation (DFG) | ACTA MATERIALIA | multi-principal elements alloy | Germany | 10.1016/j.actamat.2021.117089 |  | FCC | Co20.0-Cr20.0-Fe20.0-Mn20.0-Ni20.0 | CoCrFeMnNi |  | arc melt; remelt for 4 times; drop cast in water-cooled copper mold; heat treat at 1200 C for 72 hour; water quench; rotary swaging to 6 mm; heat treat at 800 C for 1 hour | circular |  | 2021 | atomic | Aktaa, Jarir; Chauhan, Ankur; Freudenberger, Jens; Heilmaier, Martin; Kauffmann, Alexander; Lu, Kaiju; Tirunilai, Aditya Srinivasan | air | sn | fracture | Deformation mechanisms of CoCrFeMnNi high-entropy alloy under low-cycle-fatigue loading | 6 |  | 4.4471 | Dataset ID 110 | 0 | 0 | 0 | 0 | 0 | 0 | 20 | 0 | 0 | 0 | 0 | 20 | 20 | 0 | 0 | 0 | 0 | 0 | 0 | 20 | 20 | 0 | 332.8671 | -332.8671
258 | 110 | 45213.0563 | 331.4749 | 0 | MTS |  | 2 | -1 |  |  |  |  | Karlsruhe Inst Technol; Leibniz Inst Solid State & Mat Res Dresden; Tech Univ Bergakad Freiberg |  | 25 | circular cross-section | color and shape | 6, NaN | 1 | strain | uniaxial | 0.69444 | German Research Foundation (DFG) | ACTA MATERIALIA | multi-principal elements alloy | Germany | 10.1016/j.actamat.2021.117089 |  | FCC | Co20.0-Cr20.0-Fe20.0-Mn20.0-Ni20.0 | CoCrFeMnNi |  | arc melt; remelt for 4 times; drop cast in water-cooled copper mold; heat treat at 1200 C for 72 hour; water quench; rotary swaging to 6 mm; heat treat at 800 C for 1 hour | circular |  | 2021 | atomic | Aktaa, Jarir; Chauhan, Ankur; Freudenberger, Jens; Heilmaier, Martin; Kauffmann, Alexander; Lu, Kaiju; Tirunilai, Aditya Srinivasan | air | sn | fracture | Deformation mechanisms of CoCrFeMnNi high-entropy alloy under low-cycle-fatigue loading | 6 |  | 4.6553 | Dataset ID 110 | 0 | 0 | 0 | 0 | 0 | 0 | 20 | 0 | 0 | 0 | 0 | 20 | 20 | 0 | 0 | 0 | 0 | 0 | 0 | 20 | 20 | 0 | 331.4749 | -331.4749
259 | 111 | 1962.2078 | 346.8531 | 0 | MTS |  | 2 | -1 |  |  |  |  | Karlsruhe Inst Technol; Leibniz Inst Solid State & Mat Res Dresden; Tech Univ Bergakad Freiberg |  | 25 | circular cross-section | color and shape | 6, NaN | 1 | strain | uniaxial | 0.69444 | German Research Foundation (DFG) | ACTA MATERIALIA | multi-principal elements alloy | Germany | 10.1016/j.actamat.2021.117089 |  | FCC | Co20.0-Cr20.0-Fe20.0-Mn20.0-Ni20.0 | CoCrFeMnNi |  | arc melt; remelt for 4 times; drop cast in water-cooled copper mold; heat treat at 1200 C for 72 hour; water quench; rotary swaging to 6 mm; heat treat at 1000 C for 1 hour | circular |  | 2021 | atomic | Aktaa, Jarir; Chauhan, Ankur; Freudenberger, Jens; Heilmaier, Martin; Kauffmann, Alexander; Lu, Kaiju; Tirunilai, Aditya Srinivasan | air | sn | fracture | Deformation mechanisms of CoCrFeMnNi high-entropy alloy under low-cycle-fatigue loading | 60 |  | 3.2927 | Dataset ID 111 | 0 | 0 | 0 | 0 | 0 | 0 | 20 | 0 | 0 | 0 | 0 | 20 | 20 | 0 | 0 | 0 | 0 | 0 | 0 | 20 | 20 | 0 | 346.8531 | -346.8531
260 | 111 | 2021.7256 | 373.7063 | 0 | MTS |  | 2 | -1 |  |  |  |  | Karlsruhe Inst Technol; Leibniz Inst Solid State & Mat Res Dresden; Tech Univ Bergakad Freiberg |  | 25 | circular cross-section | color and shape | 6, NaN | 1 | strain | uniaxial | 0.69444 | German Research Foundation (DFG) | ACTA MATERIALIA | multi-principal elements alloy | Germany | 10.1016/j.actamat.2021.117089 |  | FCC | Co20.0-Cr20.0-Fe20.0-Mn20.0-Ni20.0 | CoCrFeMnNi |  | arc melt; remelt for 4 times; drop cast in water-cooled copper mold; heat treat at 1200 C for 72 hour; water quench; rotary swaging to 6 mm; heat treat at 1000 C for 1 hour | circular |  | 2021 | atomic | Aktaa, Jarir; Chauhan, Ankur; Freudenberger, Jens; Heilmaier, Martin; Kauffmann, Alexander; Lu, Kaiju; Tirunilai, Aditya Srinivasan | air | sn | fracture | Deformation mechanisms of CoCrFeMnNi high-entropy alloy under low-cycle-fatigue loading | 60 |  | 3.3057 | Dataset ID 111 | 0 | 0 | 0 | 0 | 0 | 0 | 20 | 0 | 0 | 0 | 0 | 20 | 20 | 0 | 0 | 0 | 0 | 0 | 0 | 20 | 20 | 0 | 373.7063 | -373.7063
261 | 111 | 5818.2095 | 320.9343 | 0 | MTS |  | 2 | -1 |  |  |  |  | Karlsruhe Inst Technol; Leibniz Inst Solid State & Mat Res Dresden; Tech Univ Bergakad Freiberg |  | 25 | circular cross-section | color and shape | 6, NaN | 1 | strain | uniaxial | 0.69444 | German Research Foundation (DFG) | ACTA MATERIALIA | multi-principal elements alloy | Germany | 10.1016/j.actamat.2021.117089 |  | FCC | Co20.0-Cr20.0-Fe20.0-Mn20.0-Ni20.0 | CoCrFeMnNi |  | arc melt; remelt for 4 times; drop cast in water-cooled copper mold; heat treat at 1200 C for 72 hour; water quench; rotary swaging to 6 mm; heat treat at 1000 C for 1 hour | circular |  | 2021 | atomic | Aktaa, Jarir; Chauhan, Ankur; Freudenberger, Jens; Heilmaier, Martin; Kauffmann, Alexander; Lu, Kaiju; Tirunilai, Aditya Srinivasan | air | sn | fracture | Deformation mechanisms of CoCrFeMnNi high-entropy alloy under low-cycle-fatigue loading | 60 |  | 3.7648 | Dataset ID 111 | 0 | 0 | 0 | 0 | 0 | 0 | 20 | 0 | 0 | 0 | 0 | 20 | 20 | 0 | 0 | 0 | 0 | 0 | 0 | 20 | 20 | 0 | 320.9343 | -320.9343
262 | 111 | 6980.7557 | 309.6569 | 0 | MTS |  | 2 | -1 |  |  |  |  | Karlsruhe Inst Technol; Leibniz Inst Solid State & Mat Res Dresden; Tech Univ Bergakad Freiberg |  | 25 | circular cross-section | color and shape | 6, NaN | 1 | strain | uniaxial | 0.69444 | German Research Foundation (DFG) | ACTA MATERIALIA | multi-principal elements alloy | Germany | 10.1016/j.actamat.2021.117089 |  | FCC | Co20.0-Cr20.0-Fe20.0-Mn20.0-Ni20.0 | CoCrFeMnNi |  | arc melt; remelt for 4 times; drop cast in water-cooled copper mold; heat treat at 1200 C for 72 hour; water quench; rotary swaging to 6 mm; heat treat at 1000 C for 1 hour | circular |  | 2021 | atomic | Aktaa, Jarir; Chauhan, Ankur; Freudenberger, Jens; Heilmaier, Martin; Kauffmann, Alexander; Lu, Kaiju; Tirunilai, Aditya Srinivasan | air | sn | fracture | Deformation mechanisms of CoCrFeMnNi high-entropy alloy under low-cycle-fatigue loading | 60 |  | 3.8439 | Dataset ID 111 | 0 | 0 | 0 | 0 | 0 | 0 | 20 | 0 | 0 | 0 | 0 | 20 | 20 | 0 | 0 | 0 | 0 | 0 | 0 | 20 | 20 | 0 | 309.6569 | -309.6569
263 | 111 | 13291.5992 | 278.042 | 0 | MTS |  | 2 | -1 |  |  |  |  | Karlsruhe Inst Technol; Leibniz Inst Solid State & Mat Res Dresden; Tech Univ Bergakad Freiberg |  | 25 | circular cross-section | color and shape | 6, NaN | 1 | strain | uniaxial | 0.69444 | German Research Foundation (DFG) | ACTA MATERIALIA | multi-principal elements alloy | Germany | 10.1016/j.actamat.2021.117089 |  | FCC | Co20.0-Cr20.0-Fe20.0-Mn20.0-Ni20.0 | CoCrFeMnNi |  | arc melt; remelt for 4 times; drop cast in water-cooled copper mold; heat treat at 1200 C for 72 hour; water quench; rotary swaging to 6 mm; heat treat at 1000 C for 1 hour | circular |  | 2021 | atomic | Aktaa, Jarir; Chauhan, Ankur; Freudenberger, Jens; Heilmaier, Martin; Kauffmann, Alexander; Lu, Kaiju; Tirunilai, Aditya Srinivasan | air | sn | fracture | Deformation mechanisms of CoCrFeMnNi high-entropy alloy under low-cycle-fatigue loading | 60 |  | 4.1236 | Dataset ID 111 | 0 | 0 | 0 | 0 | 0 | 0 | 20 | 0 | 0 | 0 | 0 | 20 | 20 | 0 | 0 | 0 | 0 | 0 | 0 | 20 | 20 | 0 | 278.042 | -278.042
264 | 111 | 24107.7373 | 284.1958 | 0 | MTS |  | 2 | -1 |  |  |  |  | Karlsruhe Inst Technol; Leibniz Inst Solid State & Mat Res Dresden; Tech Univ Bergakad Freiberg |  | 25 | circular cross-section | color and shape | 6, NaN | 1 | strain | uniaxial | 0.69444 | German Research Foundation (DFG) | ACTA MATERIALIA | multi-principal elements alloy | Germany | 10.1016/j.actamat.2021.117089 |  | FCC | Co20.0-Cr20.0-Fe20.0-Mn20.0-Ni20.0 | CoCrFeMnNi |  | arc melt; remelt for 4 times; drop cast in water-cooled copper mold; heat treat at 1200 C for 72 hour; water quench; rotary swaging to 6 mm; heat treat at 1000 C for 1 hour | circular |  | 2021 | atomic | Aktaa, Jarir; Chauhan, Ankur; Freudenberger, Jens; Heilmaier, Martin; Kauffmann, Alexander; Lu, Kaiju; Tirunilai, Aditya Srinivasan | air | sn | fracture | Deformation mechanisms of CoCrFeMnNi high-entropy alloy under low-cycle-fatigue loading | 60 |  | 4.3822 | Dataset ID 111 | 0 | 0 | 0 | 0 | 0 | 0 | 20 | 0 | 0 | 0 | 0 | 20 | 20 | 0 | 0 | 0 | 0 | 0 | 0 | 20 | 20 | 0 | 284.1958 | -284.1958
265 | 112 | 73304.9988 | 314.8536 | 0 |  |  |  | 0.1 | 20 |  | 774.8 | ASTM E466 | Inha Univ; Korea Inst Mat Sci |  | 25 |  | color and shape |  | 1 | force | uniaxial | 0.75 | National Research Foundation of Korea (NRF) | ADDITIVE MANUFACTURING | multi-principal elements alloy | South Korea | 10.1016/j.addma.2020.101832 | 923.3 | FCC | Co20.0-Cr20.0-Fe20.0-Mn20.0-Ni20.0 | CoCrFeMnNi | polish | LPBF |  |  | 2021 | atomic | Baek, Min-Seok; Kim, Young-Kyun; Lee, Kee-Ahn; Yang, Sangsun | air | sn | fracture | In-situ formed oxide enables extraordinary high-cycle fatigue resistance in additively manufactured CoCrFeMnNi high-entropy alloy | 10.82 | 30.8 | 4.8651 | Dataset ID 112 | 0 | 0 | 0 | 0 | 0 | 0 | 20 | 0 | 0 | 0 | 0 | 20 | 20 | 0 | 0 | 0 | 0 | 0 | 0 | 20 | 20 | 0 | 699.6746 | 69.9675
266 | 112 | 114941.4925 | 278.9829 | 0 |  |  |  | 0.1 | 20 |  | 774.8 | ASTM E466 | Inha Univ; Korea Inst Mat Sci |  | 25 |  | color and shape |  | 1 | force | uniaxial | 0.75 | National Research Foundation of Korea (NRF) | ADDITIVE MANUFACTURING | multi-principal elements alloy | South Korea | 10.1016/j.addma.2020.101832 | 923.3 | FCC | Co20.0-Cr20.0-Fe20.0-Mn20.0-Ni20.0 | CoCrFeMnNi | polish | LPBF |  |  | 2021 | atomic | Baek, Min-Seok; Kim, Young-Kyun; Lee, Kee-Ahn; Yang, Sangsun | air | sn | fracture | In-situ formed oxide enables extraordinary high-cycle fatigue resistance in additively manufactured CoCrFeMnNi high-entropy alloy | 10.82 | 30.8 | 5.0605 | Dataset ID 112 | 0 | 0 | 0 | 0 | 0 | 0 | 20 | 0 | 0 | 0 | 0 | 20 | 20 | 0 | 0 | 0 | 0 | 0 | 0 | 20 | 20 | 0 | 619.9621 | 61.9962
267 | 112 | 139367.9482 | 269.9512 | 0 |  |  |  | 0.1 | 20 |  | 774.8 | ASTM E466 | Inha Univ; Korea Inst Mat Sci |  | 25 |  | color and shape |  | 1 | force | uniaxial | 0.75 | National Research Foundation of Korea (NRF) | ADDITIVE MANUFACTURING | multi-principal elements alloy | South Korea | 10.1016/j.addma.2020.101832 | 923.3 | FCC | Co20.0-Cr20.0-Fe20.0-Mn20.0-Ni20.0 | CoCrFeMnNi | polish | LPBF |  |  | 2021 | atomic | Baek, Min-Seok; Kim, Young-Kyun; Lee, Kee-Ahn; Yang, Sangsun | air | sn | fracture | In-situ formed oxide enables extraordinary high-cycle fatigue resistance in additively manufactured CoCrFeMnNi high-entropy alloy | 10.82 | 30.8 | 5.1442 | Dataset ID 112 | 0 | 0 | 0 | 0 | 0 | 0 | 20 | 0 | 0 | 0 | 0 | 20 | 20 | 0 | 0 | 0 | 0 | 0 | 0 | 20 | 20 | 0 | 599.8915 | 59.9892
268 | 112 | 180255.841 | 269.9512 | 0 |  |  |  | 0.1 | 20 |  | 774.8 | ASTM E466 | Inha Univ; Korea Inst Mat Sci |  | 25 |  | color and shape |  | 1 | force | uniaxial | 0.75 | National Research Foundation of Korea (NRF) | ADDITIVE MANUFACTURING | multi-principal elements alloy | South Korea | 10.1016/j.addma.2020.101832 | 923.3 | FCC | Co20.0-Cr20.0-Fe20.0-Mn20.0-Ni20.0 | CoCrFeMnNi | polish | LPBF |  |  | 2021 | atomic | Baek, Min-Seok; Kim, Young-Kyun; Lee, Kee-Ahn; Yang, Sangsun | air | sn | fracture | In-situ formed oxide enables extraordinary high-cycle fatigue resistance in additively manufactured CoCrFeMnNi high-entropy alloy | 10.82 | 30.8 | 5.2559 | Dataset ID 112 | 0 | 0 | 0 | 0 | 0 | 0 | 20 | 0 | 0 | 0 | 0 | 20 | 20 | 0 | 0 | 0 | 0 | 0 | 0 | 20 | 20 | 0 | 599.8915 | 59.9892
269 | 112 | 200925.0057 | 301.479 | 0 |  |  |  | 0.1 | 20 |  | 774.8 | ASTM E466 | Inha Univ; Korea Inst Mat Sci |  | 25 |  | color and shape |  | 1 | force | uniaxial | 0.75 | National Research Foundation of Korea (NRF) | ADDITIVE MANUFACTURING | multi-principal elements alloy | South Korea | 10.1016/j.addma.2020.101832 | 923.3 | FCC | Co20.0-Cr20.0-Fe20.0-Mn20.0-Ni20.0 | CoCrFeMnNi | polish | LPBF |  |  | 2021 | atomic | Baek, Min-Seok; Kim, Young-Kyun; Lee, Kee-Ahn; Yang, Sangsun | air | sn | fracture | In-situ formed oxide enables extraordinary high-cycle fatigue resistance in additively manufactured CoCrFeMnNi high-entropy alloy | 10.82 | 30.8 | 5.303 | Dataset ID 112 | 0 | 0 | 0 | 0 | 0 | 0 | 20 | 0 | 0 | 0 | 0 | 20 | 20 | 0 | 0 | 0 | 0 | 0 | 0 | 20 | 20 | 0 | 669.9533 | 66.9953
270 | 112 | 936006.9421 | 265.3975 | 0 |  |  |  | 0.1 | 20 |  | 774.8 | ASTM E466 | Inha Univ; Korea Inst Mat Sci |  | 25 |  | color and shape |  | 1 | force | uniaxial | 0.75 | National Research Foundation of Korea (NRF) | ADDITIVE MANUFACTURING | multi-principal elements alloy | South Korea | 10.1016/j.addma.2020.101832 | 923.3 | FCC | Co20.0-Cr20.0-Fe20.0-Mn20.0-Ni20.0 | CoCrFeMnNi | polish | LPBF |  |  | 2021 | atomic | Baek, Min-Seok; Kim, Young-Kyun; Lee, Kee-Ahn; Yang, Sangsun | air | sn | fracture | In-situ formed oxide enables extraordinary high-cycle fatigue resistance in additively manufactured CoCrFeMnNi high-entropy alloy | 10.82 | 30.8 | 5.9713 | Dataset ID 112 | 0 | 0 | 0 | 0 | 0 | 0 | 20 | 0 | 0 | 0 | 0 | 20 | 20 | 0 | 0 | 0 | 0 | 0 | 0 | 20 | 20 | 0 | 589.7722 | 58.9772
271 | 112 | 1052872.2293 | 292.5721 | 0 |  |  |  | 0.1 | 20 |  | 774.8 | ASTM E466 | Inha Univ; Korea Inst Mat Sci |  | 25 |  | color and shape |  | 1 | force | uniaxial | 0.75 | National Research Foundation of Korea (NRF) | ADDITIVE MANUFACTURING | multi-principal elements alloy | South Korea | 10.1016/j.addma.2020.101832 | 923.3 | FCC | Co20.0-Cr20.0-Fe20.0-Mn20.0-Ni20.0 | CoCrFeMnNi | polish | LPBF |  |  | 2021 | atomic | Baek, Min-Seok; Kim, Young-Kyun; Lee, Kee-Ahn; Yang, Sangsun | air | sn | fracture | In-situ formed oxide enables extraordinary high-cycle fatigue resistance in additively manufactured CoCrFeMnNi high-entropy alloy | 10.82 | 30.8 | 6.0224 | Dataset ID 112 | 0 | 0 | 0 | 0 | 0 | 0 | 20 | 0 | 0 | 0 | 0 | 20 | 20 | 0 | 0 | 0 | 0 | 0 | 0 | 20 | 20 | 0 | 650.1602 | 65.016
272 | 112 | 2048021.568 | 283.3468 | 0 |  |  |  | 0.1 | 20 |  | 774.8 | ASTM E466 | Inha Univ; Korea Inst Mat Sci |  | 25 |  | color and shape |  | 1 | force | uniaxial | 0.75 | National Research Foundation of Korea (NRF) | ADDITIVE MANUFACTURING | multi-principal elements alloy | South Korea | 10.1016/j.addma.2020.101832 | 923.3 | FCC | Co20.0-Cr20.0-Fe20.0-Mn20.0-Ni20.0 | CoCrFeMnNi | polish | LPBF |  |  | 2021 | atomic | Baek, Min-Seok; Kim, Young-Kyun; Lee, Kee-Ahn; Yang, Sangsun | air | sn | fracture | In-situ formed oxide enables extraordinary high-cycle fatigue resistance in additively manufactured CoCrFeMnNi high-entropy alloy | 10.82 | 30.8 | 6.3113 | Dataset ID 112 | 0 | 0 | 0 | 0 | 0 | 0 | 20 | 0 | 0 | 0 | 0 | 20 | 20 | 0 | 0 | 0 | 0 | 0 | 0 | 20 | 20 | 0 | 629.6596 | 62.966
273 | 112 | 3615186.9374 | 260.9222 | 0 |  |  |  | 0.1 | 20 |  | 774.8 | ASTM E466 | Inha Univ; Korea Inst Mat Sci |  | 25 |  | color and shape |  | 1 | force | uniaxial | 0.75 | National Research Foundation of Korea (NRF) | ADDITIVE MANUFACTURING | multi-principal elements alloy | South Korea | 10.1016/j.addma.2020.101832 | 923.3 | FCC | Co20.0-Cr20.0-Fe20.0-Mn20.0-Ni20.0 | CoCrFeMnNi | polish | LPBF |  |  | 2021 | atomic | Baek, Min-Seok; Kim, Young-Kyun; Lee, Kee-Ahn; Yang, Sangsun | air | sn | fracture | In-situ formed oxide enables extraordinary high-cycle fatigue resistance in additively manufactured CoCrFeMnNi high-entropy alloy | 10.82 | 30.8 | 6.5581 | Dataset ID 112 | 0 | 0 | 0 | 0 | 0 | 0 | 20 | 0 | 0 | 0 | 0 | 20 | 20 | 0 | 0 | 0 | 0 | 0 | 0 | 20 | 20 | 0 | 579.8271 | 57.9827
274 | 113 | 47638.8504 | 216.0206 | 0 | SUNS890 machine |  | 8 | 0.1 | 20 |  | 535 |  | East China Univ Sci & Technol; Shanghai Collaborat Innovat Ctr High End Equipment; Univ Leicester |  | 25 | rectangular cross-section | color and shape | 3, 5, 13 | 1 | force | uniaxial | 0.86486 | East China University of Science and Technology; National Natural Science Foundation of China (NSFC); Natural Science Foundation of Shanghai ; Science and Technology Commission of Shanghai Municipality; UK Research & Innovation (UKRI)Engineering & Physical Sciences Research Council (EPSRC) | ADDITIVE MANUFACTURING | multi-principal elements alloy | England; Peoples R China | 10.1016/j.addma.2022.103319 | 601 | FCC | Co25.0-Cr25.0-Fe25.0-Ni25.0 | CoCrFeNi | polish | LPBF | rectangular | 169 | 2023 | atomic | Chen, Bo; Chen, Yinan; Li, Bo; Xuan, Fuzhen | air | sn | fracture | High-cycle fatigue induced twinning in CoCrFeNi high-entropy alloy processed by laser powder bed fusion additive manufacturing |  | 30 | 4.678 | Dataset ID 113 | 0 | 0 | 0 | 0 | 0 | 0 | 25 | 0 | 0 | 0 | 0 | 25 | 25 | 0 | 0 | 0 | 0 | 0 | 0 | 25 | 0 | 0 | 480.0457 | 48.0046
275 | 113 | 105648.1996 | 202.6772 | 0 | SUNS890 machine |  | 8 | 0.1 | 20 |  | 535 |  | East China Univ Sci & Technol; Shanghai Collaborat Innovat Ctr High End Equipment; Univ Leicester |  | 25 | rectangular cross-section | color and shape | 3, 5, 13 | 1 | force | uniaxial | 0.86486 | East China University of Science and Technology; National Natural Science Foundation of China (NSFC); Natural Science Foundation of Shanghai ; Science and Technology Commission of Shanghai Municipality; UK Research & Innovation (UKRI)Engineering & Physical Sciences Research Council (EPSRC) | ADDITIVE MANUFACTURING | multi-principal elements alloy | England; Peoples R China | 10.1016/j.addma.2022.103319 | 601 | FCC | Co25.0-Cr25.0-Fe25.0-Ni25.0 | CoCrFeNi | polish | LPBF | rectangular | 169 | 2023 | atomic | Chen, Bo; Chen, Yinan; Li, Bo; Xuan, Fuzhen | air | sn | fracture | High-cycle fatigue induced twinning in CoCrFeNi high-entropy alloy processed by laser powder bed fusion additive manufacturing |  | 30 | 5.0239 | Dataset ID 113 | 0 | 0 | 0 | 0 | 0 | 0 | 25 | 0 | 0 | 0 | 0 | 25 | 25 | 0 | 0 | 0 | 0 | 0 | 0 | 25 | 0 | 0 | 450.3939 | 45.0394
276 | 113 | 142040.198 | 157.4822 | 0 | SUNS890 machine |  | 8 | 0.1 | 20 |  | 535 |  | East China Univ Sci & Technol; Shanghai Collaborat Innovat Ctr High End Equipment; Univ Leicester |  | 25 | rectangular cross-section | color and shape | 3, 5, 13 | 1 | force | uniaxial | 0.86486 | East China University of Science and Technology; National Natural Science Foundation of China (NSFC); Natural Science Foundation of Shanghai ; Science and Technology Commission of Shanghai Municipality; UK Research & Innovation (UKRI)Engineering & Physical Sciences Research Council (EPSRC) | ADDITIVE MANUFACTURING | multi-principal elements alloy | England; Peoples R China | 10.1016/j.addma.2022.103319 | 601 | FCC | Co25.0-Cr25.0-Fe25.0-Ni25.0 | CoCrFeNi | polish | LPBF | rectangular | 169 | 2023 | atomic | Chen, Bo; Chen, Yinan; Li, Bo; Xuan, Fuzhen | air | sn | fracture | High-cycle fatigue induced twinning in CoCrFeNi high-entropy alloy processed by laser powder bed fusion additive manufacturing |  | 30 | 5.1524 | Dataset ID 113 | 0 | 0 | 0 | 0 | 0 | 0 | 25 | 0 | 0 | 0 | 0 | 25 | 25 | 0 | 0 | 0 | 0 | 0 | 0 | 25 | 0 | 0 | 349.9604 | 34.996
277 | 113 | 234294.9501 | 135.0378 | 0 | SUNS890 machine |  | 8 | 0.1 | 20 |  | 535 |  | East China Univ Sci & Technol; Shanghai Collaborat Innovat Ctr High End Equipment; Univ Leicester |  | 25 | rectangular cross-section | color and shape | 3, 5, 13 | 1 | force | uniaxial | 0.86486 | East China University of Science and Technology; National Natural Science Foundation of China (NSFC); Natural Science Foundation of Shanghai ; Science and Technology Commission of Shanghai Municipality; UK Research & Innovation (UKRI)Engineering & Physical Sciences Research Council (EPSRC) | ADDITIVE MANUFACTURING | multi-principal elements alloy | England; Peoples R China | 10.1016/j.addma.2022.103319 | 601 | FCC | Co25.0-Cr25.0-Fe25.0-Ni25.0 | CoCrFeNi | polish | LPBF | rectangular | 169 | 2023 | atomic | Chen, Bo; Chen, Yinan; Li, Bo; Xuan, Fuzhen | air | sn | fracture | High-cycle fatigue induced twinning in CoCrFeNi high-entropy alloy processed by laser powder bed fusion additive manufacturing |  | 30 | 5.3698 | Dataset ID 113 | 0 | 0 | 0 | 0 | 0 | 0 | 25 | 0 | 0 | 0 | 0 | 25 | 25 | 0 | 0 | 0 | 0 | 0 | 0 | 25 | 0 | 0 | 300.0841 | 30.0084
278 | 113 | 298576.1086 | 90.0735 | 0 | SUNS890 machine |  | 8 | 0.1 | 20 |  | 535 |  | East China Univ Sci & Technol; Shanghai Collaborat Innovat Ctr High End Equipment; Univ Leicester |  | 25 | rectangular cross-section | color and shape | 3, 5, 13 | 1 | force | uniaxial | 0.86486 | East China University of Science and Technology; National Natural Science Foundation of China (NSFC); Natural Science Foundation of Shanghai ; Science and Technology Commission of Shanghai Municipality; UK Research & Innovation (UKRI)Engineering & Physical Sciences Research Council (EPSRC) | ADDITIVE MANUFACTURING | multi-principal elements alloy | England; Peoples R China | 10.1016/j.addma.2022.103319 | 601 | FCC | Co25.0-Cr25.0-Fe25.0-Ni25.0 | CoCrFeNi | polish | LPBF | rectangular | 169 | 2023 | atomic | Chen, Bo; Chen, Yinan; Li, Bo; Xuan, Fuzhen | air | sn | fracture | High-cycle fatigue induced twinning in CoCrFeNi high-entropy alloy processed by laser powder bed fusion additive manufacturing |  | 30 | 5.4751 | Dataset ID 113 | 0 | 0 | 0 | 0 | 0 | 0 | 25 | 0 | 0 | 0 | 0 | 25 | 25 | 0 | 0 | 0 | 0 | 0 | 0 | 25 | 0 | 0 | 200.1633 | 20.0163
279 | 113 | 369270.4207 | 90.0735 | 0 | SUNS890 machine |  | 8 | 0.1 | 20 |  | 535 |  | East China Univ Sci & Technol; Shanghai Collaborat Innovat Ctr High End Equipment; Univ Leicester |  | 25 | rectangular cross-section | color and shape | 3, 5, 13 | 1 | force | uniaxial | 0.86486 | East China University of Science and Technology; National Natural Science Foundation of China (NSFC); Natural Science Foundation of Shanghai ; Science and Technology Commission of Shanghai Municipality; UK Research & Innovation (UKRI)Engineering & Physical Sciences Research Council (EPSRC) | ADDITIVE MANUFACTURING | multi-principal elements alloy | England; Peoples R China | 10.1016/j.addma.2022.103319 | 601 | FCC | Co25.0-Cr25.0-Fe25.0-Ni25.0 | CoCrFeNi | polish | LPBF | rectangular | 169 | 2023 | atomic | Chen, Bo; Chen, Yinan; Li, Bo; Xuan, Fuzhen | air | sn | fracture | High-cycle fatigue induced twinning in CoCrFeNi high-entropy alloy processed by laser powder bed fusion additive manufacturing |  | 30 | 5.5673 | Dataset ID 113 | 0 | 0 | 0 | 0 | 0 | 0 | 25 | 0 | 0 | 0 | 0 | 25 | 25 | 0 | 0 | 0 | 0 | 0 | 0 | 25 | 0 | 0 | 200.1633 | 20.0163
280 | 113 | 438030.2853 | 112.6865 | 0 | SUNS890 machine |  | 8 | 0.1 | 20 |  | 535 |  | East China Univ Sci & Technol; Shanghai Collaborat Innovat Ctr High End Equipment; Univ Leicester |  | 25 | rectangular cross-section | color and shape | 3, 5, 13 | 1 | force | uniaxial | 0.86486 | East China University of Science and Technology; National Natural Science Foundation of China (NSFC); Natural Science Foundation of Shanghai ; Science and Technology Commission of Shanghai Municipality; UK Research & Innovation (UKRI)Engineering & Physical Sciences Research Council (EPSRC) | ADDITIVE MANUFACTURING | multi-principal elements alloy | England; Peoples R China | 10.1016/j.addma.2022.103319 | 601 | FCC | Co25.0-Cr25.0-Fe25.0-Ni25.0 | CoCrFeNi | polish | LPBF | rectangular | 169 | 2023 | atomic | Chen, Bo; Chen, Yinan; Li, Bo; Xuan, Fuzhen | air | sn | fracture | High-cycle fatigue induced twinning in CoCrFeNi high-entropy alloy processed by laser powder bed fusion additive manufacturing |  | 30 | 5.6415 | Dataset ID 113 | 0 | 0 | 0 | 0 | 0 | 0 | 25 | 0 | 0 | 0 | 0 | 25 | 25 | 0 | 0 | 0 | 0 | 0 | 0 | 25 | 0 | 0 | 250.4145 | 25.0415
281 | 113 | 741052.3478 | 90.1355 | 0 | SUNS890 machine |  | 8 | 0.1 | 20 |  | 535 |  | East China Univ Sci & Technol; Shanghai Collaborat Innovat Ctr High End Equipment; Univ Leicester |  | 25 | rectangular cross-section | color and shape | 3, 5, 13 | 1 | force | uniaxial | 0.86486 | East China University of Science and Technology; National Natural Science Foundation of China (NSFC); Natural Science Foundation of Shanghai ; Science and Technology Commission of Shanghai Municipality; UK Research & Innovation (UKRI)Engineering & Physical Sciences Research Council (EPSRC) | ADDITIVE MANUFACTURING | multi-principal elements alloy | England; Peoples R China | 10.1016/j.addma.2022.103319 | 601 | FCC | Co25.0-Cr25.0-Fe25.0-Ni25.0 | CoCrFeNi | polish | LPBF | rectangular | 169 | 2023 | atomic | Chen, Bo; Chen, Yinan; Li, Bo; Xuan, Fuzhen | air | sn | fracture | High-cycle fatigue induced twinning in CoCrFeNi high-entropy alloy processed by laser powder bed fusion additive manufacturing |  | 30 | 5.8698 | Dataset ID 113 | 0 | 0 | 0 | 0 | 0 | 0 | 25 | 0 | 0 | 0 | 0 | 25 | 25 | 0 | 0 | 0 | 0 | 0 | 0 | 25 | 0 | 0 | 200.3011 | 20.0301
282 | 119 | 69138.0881 | 420.1802 | 0 | servo-hydraulic |  | 6 | -1 | 15 |  |  |  | Univ Kassel |  | 25 | circular cross-section; with drawing | color and shape | 90, 90, 1000 | 1 | force | uniaxial | 0.81081 | German Research Foundation (DFG) | INTERNATIONAL JOURNAL OF FATIGUE | multi-principal elements alloy | Germany | 10.1016/j.ijfatigue.2021.106513 | 755 | FCC | Co20.0-Cr20.0-Fe20.0-Mn20.0-Ni20.0 | Co20Cr20Fe20Mn20Ni20 | machine | arc melt; deep roll at 25 C | rectangular |  | 2021 | atomic | Huebner, L.; Liehr, A.; Niendorf, T.; Oevermann, T.; Wegener, T. | air | sn | fracture | Evolution of residual stress, microstructure and cyclic performance of the equiatomic high-entropy alloy CoCrFeMnNi after deep rolling |  | 51 | 4.8397 | Dataset ID 119 | 0 | 0 | 0 | 0 | 0 | 0 | 20 | 0 | 0 | 0 | 0 | 20 | 20 | 0 | 0 | 0 | 0 | 0 | 0 | 20 | 20 | 0 | 420.1802 | -420.1802
283 | 119 | 121646.615 | 400.1821 | 0 | servo-hydraulic |  | 6 | -1 | 15 |  |  |  | Univ Kassel |  | 25 | circular cross-section; with drawing | color and shape | 90, 90, 1000 | 1 | force | uniaxial | 0.81081 | German Research Foundation (DFG) | INTERNATIONAL JOURNAL OF FATIGUE | multi-principal elements alloy | Germany | 10.1016/j.ijfatigue.2021.106513 | 755 | FCC | Co20.0-Cr20.0-Fe20.0-Mn20.0-Ni20.0 | Co20Cr20Fe20Mn20Ni20 | machine | arc melt; deep roll at 25 C | rectangular |  | 2021 | atomic | Huebner, L.; Liehr, A.; Niendorf, T.; Oevermann, T.; Wegener, T. | air | sn | fracture | Evolution of residual stress, microstructure and cyclic performance of the equiatomic high-entropy alloy CoCrFeMnNi after deep rolling |  | 51 | 5.0851 | Dataset ID 119 | 0 | 0 | 0 | 0 | 0 | 0 | 20 | 0 | 0 | 0 | 0 | 20 | 20 | 0 | 0 | 0 | 0 | 0 | 0 | 20 | 20 | 0 | 400.1821 | -400.1821
284 | 119 | 121656.651 | 360 | 0 | servo-hydraulic |  | 6 | -1 | 15 |  |  |  | Univ Kassel |  | 25 | circular cross-section; with drawing | color and shape | 90, 90, 1000 | 1 | force | uniaxial | 0.81081 | German Research Foundation (DFG) | INTERNATIONAL JOURNAL OF FATIGUE | multi-principal elements alloy | Germany | 10.1016/j.ijfatigue.2021.106513 | 755 | FCC | Co20.0-Cr20.0-Fe20.0-Mn20.0-Ni20.0 | Co20Cr20Fe20Mn20Ni20 | machine | arc melt; deep roll at 25 C | rectangular |  | 2021 | atomic | Huebner, L.; Liehr, A.; Niendorf, T.; Oevermann, T.; Wegener, T. | air | sn | fracture | Evolution of residual stress, microstructure and cyclic performance of the equiatomic high-entropy alloy CoCrFeMnNi after deep rolling |  | 51 | 5.0851 | Dataset ID 119 | 0 | 0 | 0 | 0 | 0 | 0 | 20 | 0 | 0 | 0 | 0 | 20 | 20 | 0 | 0 | 0 | 0 | 0 | 0 | 20 | 20 | 0 | 360 | -360
285 | 119 | 133249.3487 | 420.1821 | 0 | servo-hydraulic |  | 6 | -1 | 15 |  |  |  | Univ Kassel |  | 25 | circular cross-section; with drawing | color and shape | 90, 90, 1000 | 1 | force | uniaxial | 0.81081 | German Research Foundation (DFG) | INTERNATIONAL JOURNAL OF FATIGUE | multi-principal elements alloy | Germany | 10.1016/j.ijfatigue.2021.106513 | 755 | FCC | Co20.0-Cr20.0-Fe20.0-Mn20.0-Ni20.0 | Co20Cr20Fe20Mn20Ni20 | machine | arc melt; deep roll at 25 C | rectangular |  | 2021 | atomic | Huebner, L.; Liehr, A.; Niendorf, T.; Oevermann, T.; Wegener, T. | air | sn | fracture | Evolution of residual stress, microstructure and cyclic performance of the equiatomic high-entropy alloy CoCrFeMnNi after deep rolling |  | 51 | 5.1247 | Dataset ID 119 | 0 | 0 | 0 | 0 | 0 | 0 | 20 | 0 | 0 | 0 | 0 | 20 | 20 | 0 | 0 | 0 | 0 | 0 | 0 | 20 | 20 | 0 | 420.1821 | -420.1821
286 | 119 | 283802.8909 | 380.1823 | 0 | servo-hydraulic |  | 6 | -1 | 15 |  |  |  | Univ Kassel |  | 25 | circular cross-section; with drawing | color and shape | 90, 90, 1000 | 1 | force | uniaxial | 0.81081 | German Research Foundation (DFG) | INTERNATIONAL JOURNAL OF FATIGUE | multi-principal elements alloy | Germany | 10.1016/j.ijfatigue.2021.106513 | 755 | FCC | Co20.0-Cr20.0-Fe20.0-Mn20.0-Ni20.0 | Co20Cr20Fe20Mn20Ni20 | machine | arc melt; deep roll at 25 C | rectangular |  | 2021 | atomic | Huebner, L.; Liehr, A.; Niendorf, T.; Oevermann, T.; Wegener, T. | air | sn | fracture | Evolution of residual stress, microstructure and cyclic performance of the equiatomic high-entropy alloy CoCrFeMnNi after deep rolling |  | 51 | 5.453 | Dataset ID 119 | 0 | 0 | 0 | 0 | 0 | 0 | 20 | 0 | 0 | 0 | 0 | 20 | 20 | 0 | 0 | 0 | 0 | 0 | 0 | 20 | 20 | 0 | 380.1823 | -380.1823
287 | 119 | 364072.4022 | 360.1193 | 0 | servo-hydraulic |  | 6 | -1 | 15 |  |  |  | Univ Kassel |  | 25 | circular cross-section; with drawing | color and shape | 90, 90, 1000 | 1 | force | uniaxial | 0.81081 | German Research Foundation (DFG) | INTERNATIONAL JOURNAL OF FATIGUE | multi-principal elements alloy | Germany | 10.1016/j.ijfatigue.2021.106513 | 755 | FCC | Co20.0-Cr20.0-Fe20.0-Mn20.0-Ni20.0 | Co20Cr20Fe20Mn20Ni20 | machine | arc melt; deep roll at 25 C | rectangular |  | 2021 | atomic | Huebner, L.; Liehr, A.; Niendorf, T.; Oevermann, T.; Wegener, T. | air | sn | fracture | Evolution of residual stress, microstructure and cyclic performance of the equiatomic high-entropy alloy CoCrFeMnNi after deep rolling |  | 51 | 5.5612 | Dataset ID 119 | 0 | 0 | 0 | 0 | 0 | 0 | 20 | 0 | 0 | 0 | 0 | 20 | 20 | 0 | 0 | 0 | 0 | 0 | 0 | 20 | 20 | 0 | 360.1193 | -360.1193
288 | 119 | 581027.352 | 340.1196 | 0 | servo-hydraulic |  | 6 | -1 | 15 |  |  |  | Univ Kassel |  | 25 | circular cross-section; with drawing | color and shape | 90, 90, 1000 | 1 | force | uniaxial | 0.81081 | German Research Foundation (DFG) | INTERNATIONAL JOURNAL OF FATIGUE | multi-principal elements alloy | Germany | 10.1016/j.ijfatigue.2021.106513 | 755 | FCC | Co20.0-Cr20.0-Fe20.0-Mn20.0-Ni20.0 | Co20Cr20Fe20Mn20Ni20 | machine | arc melt; deep roll at 25 C | rectangular |  | 2021 | atomic | Huebner, L.; Liehr, A.; Niendorf, T.; Oevermann, T.; Wegener, T. | air | sn | fracture | Evolution of residual stress, microstructure and cyclic performance of the equiatomic high-entropy alloy CoCrFeMnNi after deep rolling |  | 51 | 5.7642 | Dataset ID 119 | 0 | 0 | 0 | 0 | 0 | 0 | 20 | 0 | 0 | 0 | 0 | 20 | 20 | 0 | 0 | 0 | 0 | 0 | 0 | 20 | 20 | 0 | 340.1196 | -340.1196
289 | 119 | 745424.3252 | 300 | 0 | servo-hydraulic |  | 6 | -1 | 15 |  |  |  | Univ Kassel |  | 25 | circular cross-section; with drawing | color and shape | 90, 90, 1000 | 1 | force | uniaxial | 0.81081 | German Research Foundation (DFG) | INTERNATIONAL JOURNAL OF FATIGUE | multi-principal elements alloy | Germany | 10.1016/j.ijfatigue.2021.106513 | 755 | FCC | Co20.0-Cr20.0-Fe20.0-Mn20.0-Ni20.0 | Co20Cr20Fe20Mn20Ni20 | machine | arc melt; deep roll at 25 C | rectangular |  | 2021 | atomic | Huebner, L.; Liehr, A.; Niendorf, T.; Oevermann, T.; Wegener, T. | air | sn | fracture | Evolution of residual stress, microstructure and cyclic performance of the equiatomic high-entropy alloy CoCrFeMnNi after deep rolling |  | 51 | 5.8724 | Dataset ID 119 | 0 | 0 | 0 | 0 | 0 | 0 | 20 | 0 | 0 | 0 | 0 | 20 | 20 | 0 | 0 | 0 | 0 | 0 | 0 | 20 | 20 | 0 | 300 | -300
290 | 119 | 905342.618 | 320.1179 | 0 | servo-hydraulic |  | 6 | -1 | 15 |  |  |  | Univ Kassel |  | 25 | circular cross-section; with drawing | color and shape | 90, 90, 1000 | 1 | force | uniaxial | 0.81081 | German Research Foundation (DFG) | INTERNATIONAL JOURNAL OF FATIGUE | multi-principal elements alloy | Germany | 10.1016/j.ijfatigue.2021.106513 | 755 | FCC | Co20.0-Cr20.0-Fe20.0-Mn20.0-Ni20.0 | Co20Cr20Fe20Mn20Ni20 | machine | arc melt; deep roll at 25 C | rectangular |  | 2021 | atomic | Huebner, L.; Liehr, A.; Niendorf, T.; Oevermann, T.; Wegener, T. | air | sn | fracture | Evolution of residual stress, microstructure and cyclic performance of the equiatomic high-entropy alloy CoCrFeMnNi after deep rolling |  | 51 | 5.9568 | Dataset ID 119 | 0 | 0 | 0 | 0 | 0 | 0 | 20 | 0 | 0 | 0 | 0 | 20 | 20 | 0 | 0 | 0 | 0 | 0 | 0 | 20 | 20 | 0 | 320.1179 | -320.1179
291 | 119 | 1384981.9542 | 300 | 0 | servo-hydraulic |  | 6 | -1 | 15 |  |  |  | Univ Kassel |  | 25 | circular cross-section; with drawing | color and shape | 90, 90, 1000 | 1 | force | uniaxial | 0.81081 | German Research Foundation (DFG) | INTERNATIONAL JOURNAL OF FATIGUE | multi-principal elements alloy | Germany | 10.1016/j.ijfatigue.2021.106513 | 755 | FCC | Co20.0-Cr20.0-Fe20.0-Mn20.0-Ni20.0 | Co20Cr20Fe20Mn20Ni20 | machine | arc melt; deep roll at 25 C | rectangular |  | 2021 | atomic | Huebner, L.; Liehr, A.; Niendorf, T.; Oevermann, T.; Wegener, T. | air | sn | fracture | Evolution of residual stress, microstructure and cyclic performance of the equiatomic high-entropy alloy CoCrFeMnNi after deep rolling |  | 51 | 6.1414 | Dataset ID 119 | 0 | 0 | 0 | 0 | 0 | 0 | 20 | 0 | 0 | 0 | 0 | 20 | 20 | 0 | 0 | 0 | 0 | 0 | 0 | 20 | 20 | 0 | 300 | -300
292 | 119 | 2458397.9945 | 280 | 0 | servo-hydraulic |  | 6 | -1 | 15 |  |  |  | Univ Kassel |  | 25 | circular cross-section; with drawing | color and shape | 90, 90, 1000 | 1 | force | uniaxial | 0.81081 | German Research Foundation (DFG) | INTERNATIONAL JOURNAL OF FATIGUE | multi-principal elements alloy | Germany | 10.1016/j.ijfatigue.2021.106513 | 755 | FCC | Co20.0-Cr20.0-Fe20.0-Mn20.0-Ni20.0 | Co20Cr20Fe20Mn20Ni20 | machine | arc melt; deep roll at 25 C | rectangular |  | 2021 | atomic | Huebner, L.; Liehr, A.; Niendorf, T.; Oevermann, T.; Wegener, T. | air | sn | fracture | Evolution of residual stress, microstructure and cyclic performance of the equiatomic high-entropy alloy CoCrFeMnNi after deep rolling |  | 51 | 6.3907 | Dataset ID 119 | 0 | 0 | 0 | 0 | 0 | 0 | 20 | 0 | 0 | 0 | 0 | 20 | 20 | 0 | 0 | 0 | 0 | 0 | 0 | 20 | 20 | 0 | 280 | -280
293 | 120 | 4458.0751 | 420.2349 | 0 | servo-hydraulic |  | 6 | -1 | 15 |  | 365 |  | Univ Kassel |  | 25 | circular cross-section; with drawing | color and shape | 90, 90, 1000 | 1 | force | uniaxial | 0.86486 | German Research Foundation (DFG) | INTERNATIONAL JOURNAL OF FATIGUE | multi-principal elements alloy | Germany | 10.1016/j.ijfatigue.2021.106513 | 640 | FCC | Co20.0-Cr20.0-Fe20.0-Mn20.0-Ni20.0 | Co20Cr20Fe20Mn20Ni20 | machine | arc melt | rectangular |  | 2021 | atomic | Huebner, L.; Liehr, A.; Niendorf, T.; Oevermann, T.; Wegener, T. | air | sn | fracture | Evolution of residual stress, microstructure and cyclic performance of the equiatomic high-entropy alloy CoCrFeMnNi after deep rolling | 260 | 72 | 3.6491 | Dataset ID 120 | 0 | 0 | 0 | 0 | 0 | 0 | 20 | 0 | 0 | 0 | 0 | 20 | 20 | 0 | 0 | 0 | 0 | 0 | 0 | 20 | 20 | 0 | 420.2349 | -420.2349
294 | 120 | 8973.4091 | 399.9716 | 0 | servo-hydraulic |  | 6 | -1 | 15 |  | 365 |  | Univ Kassel |  | 25 | circular cross-section; with drawing | color and shape | 90, 90, 1000 | 1 | force | uniaxial | 0.86486 | German Research Foundation (DFG) | INTERNATIONAL JOURNAL OF FATIGUE | multi-principal elements alloy | Germany | 10.1016/j.ijfatigue.2021.106513 | 640 | FCC | Co20.0-Cr20.0-Fe20.0-Mn20.0-Ni20.0 | Co20Cr20Fe20Mn20Ni20 | machine | arc melt | rectangular |  | 2021 | atomic | Huebner, L.; Liehr, A.; Niendorf, T.; Oevermann, T.; Wegener, T. | air | sn | fracture | Evolution of residual stress, microstructure and cyclic performance of the equiatomic high-entropy alloy CoCrFeMnNi after deep rolling | 260 | 72 | 3.953 | Dataset ID 120 | 0 | 0 | 0 | 0 | 0 | 0 | 20 | 0 | 0 | 0 | 0 | 20 | 20 | 0 | 0 | 0 | 0 | 0 | 0 | 20 | 20 | 0 | 399.9716 | -399.9716
295 | 120 | 17301.8673 | 380.0669 | 0 | servo-hydraulic |  | 6 | -1 | 15 |  | 365 |  | Univ Kassel |  | 25 | circular cross-section; with drawing | color and shape | 90, 90, 1000 | 1 | force | uniaxial | 0.86486 | German Research Foundation (DFG) | INTERNATIONAL JOURNAL OF FATIGUE | multi-principal elements alloy | Germany | 10.1016/j.ijfatigue.2021.106513 | 640 | FCC | Co20.0-Cr20.0-Fe20.0-Mn20.0-Ni20.0 | Co20Cr20Fe20Mn20Ni20 | machine | arc melt | rectangular |  | 2021 | atomic | Huebner, L.; Liehr, A.; Niendorf, T.; Oevermann, T.; Wegener, T. | air | sn | fracture | Evolution of residual stress, microstructure and cyclic performance of the equiatomic high-entropy alloy CoCrFeMnNi after deep rolling | 260 | 72 | 4.2381 | Dataset ID 120 | 0 | 0 | 0 | 0 | 0 | 0 | 20 | 0 | 0 | 0 | 0 | 20 | 20 | 0 | 0 | 0 | 0 | 0 | 0 | 20 | 20 | 0 | 380.0669 | -380.0669
296 | 120 | 86830.9554 | 360.3636 | 0 | servo-hydraulic |  | 6 | -1 | 15 |  | 365 |  | Univ Kassel |  | 25 | circular cross-section; with drawing | color and shape | 90, 90, 1000 | 1 | force | uniaxial | 0.86486 | German Research Foundation (DFG) | INTERNATIONAL JOURNAL OF FATIGUE | multi-principal elements alloy | Germany | 10.1016/j.ijfatigue.2021.106513 | 640 | FCC | Co20.0-Cr20.0-Fe20.0-Mn20.0-Ni20.0 | Co20Cr20Fe20Mn20Ni20 | machine | arc melt | rectangular |  | 2021 | atomic | Huebner, L.; Liehr, A.; Niendorf, T.; Oevermann, T.; Wegener, T. | air | sn | fracture | Evolution of residual stress, microstructure and cyclic performance of the equiatomic high-entropy alloy CoCrFeMnNi after deep rolling | 260 | 72 | 4.9387 | Dataset ID 120 | 0 | 0 | 0 | 0 | 0 | 0 | 20 | 0 | 0 | 0 | 0 | 20 | 20 | 0 | 0 | 0 | 0 | 0 | 0 | 20 | 20 | 0 | 360.3636 | -360.3636
297 | 120 | 204448.3362 | 340 | 0 | servo-hydraulic |  | 6 | -1 | 15 |  | 365 |  | Univ Kassel |  | 25 | circular cross-section; with drawing | color and shape | 90, 90, 1000 | 1 | force | uniaxial | 0.86486 | German Research Foundation (DFG) | INTERNATIONAL JOURNAL OF FATIGUE | multi-principal elements alloy | Germany | 10.1016/j.ijfatigue.2021.106513 | 640 | FCC | Co20.0-Cr20.0-Fe20.0-Mn20.0-Ni20.0 | Co20Cr20Fe20Mn20Ni20 | machine | arc melt | rectangular |  | 2021 | atomic | Huebner, L.; Liehr, A.; Niendorf, T.; Oevermann, T.; Wegener, T. | air | sn | fracture | Evolution of residual stress, microstructure and cyclic performance of the equiatomic high-entropy alloy CoCrFeMnNi after deep rolling | 260 | 72 | 5.3106 | Dataset ID 120 | 0 | 0 | 0 | 0 | 0 | 0 | 20 | 0 | 0 | 0 | 0 | 20 | 20 | 0 | 0 | 0 | 0 | 0 | 0 | 20 | 20 | 0 | 340 | -340
298 | 120 | 3637733.341 | 320 | 0 | servo-hydraulic |  | 6 | -1 | 15 |  | 365 |  | Univ Kassel |  | 25 | circular cross-section; with drawing | color and shape | 90, 90, 1000 | 1 | force | uniaxial | 0.86486 | German Research Foundation (DFG) | INTERNATIONAL JOURNAL OF FATIGUE | multi-principal elements alloy | Germany | 10.1016/j.ijfatigue.2021.106513 | 640 | FCC | Co20.0-Cr20.0-Fe20.0-Mn20.0-Ni20.0 | Co20Cr20Fe20Mn20Ni20 | machine | arc melt | rectangular |  | 2021 | atomic | Huebner, L.; Liehr, A.; Niendorf, T.; Oevermann, T.; Wegener, T. | air | sn | fracture | Evolution of residual stress, microstructure and cyclic performance of the equiatomic high-entropy alloy CoCrFeMnNi after deep rolling | 260 | 72 | 6.5608 | Dataset ID 120 | 0 | 0 | 0 | 0 | 0 | 0 | 20 | 0 | 0 | 0 | 0 | 20 | 20 | 0 | 0 | 0 | 0 | 0 | 0 | 20 | 20 | 0 | 320 | -320
299 | 120 | 4694747.7782 | 300 | 0 | servo-hydraulic |  | 6 | -1 | 15 |  | 365 |  | Univ Kassel |  | 25 | circular cross-section; with drawing | color and shape | 90, 90, 1000 | 1 | force | uniaxial | 0.86486 | German Research Foundation (DFG) | INTERNATIONAL JOURNAL OF FATIGUE | multi-principal elements alloy | Germany | 10.1016/j.ijfatigue.2021.106513 | 640 | FCC | Co20.0-Cr20.0-Fe20.0-Mn20.0-Ni20.0 | Co20Cr20Fe20Mn20Ni20 | machine | arc melt | rectangular |  | 2021 | atomic | Huebner, L.; Liehr, A.; Niendorf, T.; Oevermann, T.; Wegener, T. | air | sn | fracture | Evolution of residual stress, microstructure and cyclic performance of the equiatomic high-entropy alloy CoCrFeMnNi after deep rolling | 260 | 72 | 6.6716 | Dataset ID 120 | 0 | 0 | 0 | 0 | 0 | 0 | 20 | 0 | 0 | 0 | 0 | 20 | 20 | 0 | 0 | 0 | 0 | 0 | 0 | 20 | 20 | 0 | 300 | -300
300 | 120 | 11889760.2097 | 279.7695 | 0 | servo-hydraulic |  | 6 | -1 | 15 |  | 365 |  | Univ Kassel |  | 25 | circular cross-section; with drawing | color and shape | 90, 90, 1000 | 1 | force | uniaxial | 0.86486 | German Research Foundation (DFG) | INTERNATIONAL JOURNAL OF FATIGUE | multi-principal elements alloy | Germany | 10.1016/j.ijfatigue.2021.106513 | 640 | FCC | Co20.0-Cr20.0-Fe20.0-Mn20.0-Ni20.0 | Co20Cr20Fe20Mn20Ni20 | machine | arc melt | rectangular |  | 2021 | atomic | Huebner, L.; Liehr, A.; Niendorf, T.; Oevermann, T.; Wegener, T. | air | sn | fracture | Evolution of residual stress, microstructure and cyclic performance of the equiatomic high-entropy alloy CoCrFeMnNi after deep rolling | 260 | 72 | 7.0752 | Dataset ID 120 | 0 | 0 | 0 | 0 | 0 | 0 | 20 | 0 | 0 | 0 | 0 | 20 | 20 | 0 | 0 | 0 | 0 | 0 | 0 | 20 | 20 | 0 | 279.7695 | -279.7695
301 | 120 | 13845025.7733 | 279.8582 | 0 | servo-hydraulic |  | 6 | -1 | 15 |  | 365 |  | Univ Kassel |  | 25 | circular cross-section; with drawing | color and shape | 90, 90, 1000 | 1 | force | uniaxial | 0.86486 | German Research Foundation (DFG) | INTERNATIONAL JOURNAL OF FATIGUE | multi-principal elements alloy | Germany | 10.1016/j.ijfatigue.2021.106513 | 640 | FCC | Co20.0-Cr20.0-Fe20.0-Mn20.0-Ni20.0 | Co20Cr20Fe20Mn20Ni20 | machine | arc melt | rectangular |  | 2021 | atomic | Huebner, L.; Liehr, A.; Niendorf, T.; Oevermann, T.; Wegener, T. | air | sn | fracture | Evolution of residual stress, microstructure and cyclic performance of the equiatomic high-entropy alloy CoCrFeMnNi after deep rolling | 260 | 72 | 7.1413 | Dataset ID 120 | 0 | 0 | 0 | 0 | 0 | 0 | 20 | 0 | 0 | 0 | 0 | 20 | 20 | 0 | 0 | 0 | 0 | 0 | 0 | 20 | 20 | 0 | 279.8582 | -279.8582
302 | 121 | 85989.1949 | 419.766 | 0 | servo-hydraulic |  | 6 | -1 | 15 |  |  |  | Univ Kassel |  | 25 | circular cross-section; with drawing | color and shape | 90, 90, 1000 | 1 | force | uniaxial | 0.81081 | German Research Foundation (DFG) | INTERNATIONAL JOURNAL OF FATIGUE | multi-principal elements alloy | Germany | 10.1016/j.ijfatigue.2021.106513 | 725 | FCC | Co20.0-Cr20.0-Fe20.0-Mn20.0-Ni20.0 | Co20Cr20Fe20Mn20Ni20 | machine | arc melt; deep roll at -196 C | rectangular |  | 2021 | atomic | Huebner, L.; Liehr, A.; Niendorf, T.; Oevermann, T.; Wegener, T. | air | sn | fracture | Evolution of residual stress, microstructure and cyclic performance of the equiatomic high-entropy alloy CoCrFeMnNi after deep rolling |  | 54 | 4.9344 | Dataset ID 121 | 0 | 0 | 0 | 0 | 0 | 0 | 20 | 0 | 0 | 0 | 0 | 20 | 20 | 0 | 0 | 0 | 0 | 0 | 0 | 20 | 20 | 0 | 419.766 | -419.766
303 | 121 | 149079.9257 | 399.999 | 0 | servo-hydraulic |  | 6 | -1 | 15 |  |  |  | Univ Kassel |  | 25 | circular cross-section; with drawing | color and shape | 90, 90, 1000 | 1 | force | uniaxial | 0.81081 | German Research Foundation (DFG) | INTERNATIONAL JOURNAL OF FATIGUE | multi-principal elements alloy | Germany | 10.1016/j.ijfatigue.2021.106513 | 725 | FCC | Co20.0-Cr20.0-Fe20.0-Mn20.0-Ni20.0 | Co20Cr20Fe20Mn20Ni20 | machine | arc melt; deep roll at -196 C | rectangular |  | 2021 | atomic | Huebner, L.; Liehr, A.; Niendorf, T.; Oevermann, T.; Wegener, T. | air | sn | fracture | Evolution of residual stress, microstructure and cyclic performance of the equiatomic high-entropy alloy CoCrFeMnNi after deep rolling |  | 54 | 5.1734 | Dataset ID 121 | 0 | 0 | 0 | 0 | 0 | 0 | 20 | 0 | 0 | 0 | 0 | 20 | 20 | 0 | 0 | 0 | 0 | 0 | 0 | 20 | 20 | 0 | 399.999 | -399.999
304 | 121 | 252754.4341 | 379.8207 | 0 | servo-hydraulic |  | 6 | -1 | 15 |  |  |  | Univ Kassel |  | 25 | circular cross-section; with drawing | color and shape | 90, 90, 1000 | 1 | force | uniaxial | 0.81081 | German Research Foundation (DFG) | INTERNATIONAL JOURNAL OF FATIGUE | multi-principal elements alloy | Germany | 10.1016/j.ijfatigue.2021.106513 | 725 | FCC | Co20.0-Cr20.0-Fe20.0-Mn20.0-Ni20.0 | Co20Cr20Fe20Mn20Ni20 | machine | arc melt; deep roll at -196 C | rectangular |  | 2021 | atomic | Huebner, L.; Liehr, A.; Niendorf, T.; Oevermann, T.; Wegener, T. | air | sn | fracture | Evolution of residual stress, microstructure and cyclic performance of the equiatomic high-entropy alloy CoCrFeMnNi after deep rolling |  | 54 | 5.4027 | Dataset ID 121 | 0 | 0 | 0 | 0 | 0 | 0 | 20 | 0 | 0 | 0 | 0 | 20 | 20 | 0 | 0 | 0 | 0 | 0 | 0 | 20 | 20 | 0 | 379.8207 | -379.8207
305 | 121 | 505987.6686 | 339.9417 | 0 | servo-hydraulic |  | 6 | -1 | 15 |  |  |  | Univ Kassel |  | 25 | circular cross-section; with drawing | color and shape | 90, 90, 1000 | 1 | force | uniaxial | 0.81081 | German Research Foundation (DFG) | INTERNATIONAL JOURNAL OF FATIGUE | multi-principal elements alloy | Germany | 10.1016/j.ijfatigue.2021.106513 | 725 | FCC | Co20.0-Cr20.0-Fe20.0-Mn20.0-Ni20.0 | Co20Cr20Fe20Mn20Ni20 | machine | arc melt; deep roll at -196 C | rectangular |  | 2021 | atomic | Huebner, L.; Liehr, A.; Niendorf, T.; Oevermann, T.; Wegener, T. | air | sn | fracture | Evolution of residual stress, microstructure and cyclic performance of the equiatomic high-entropy alloy CoCrFeMnNi after deep rolling |  | 54 | 5.7041 | Dataset ID 121 | 0 | 0 | 0 | 0 | 0 | 0 | 20 | 0 | 0 | 0 | 0 | 20 | 20 | 0 | 0 | 0 | 0 | 0 | 0 | 20 | 20 | 0 | 339.9417 | -339.9417
306 | 121 | 1113498.4916 | 319.8416 | 0 | servo-hydraulic |  | 6 | -1 | 15 |  |  |  | Univ Kassel |  | 25 | circular cross-section; with drawing | color and shape | 90, 90, 1000 | 1 | force | uniaxial | 0.81081 | German Research Foundation (DFG) | INTERNATIONAL JOURNAL OF FATIGUE | multi-principal elements alloy | Germany | 10.1016/j.ijfatigue.2021.106513 | 725 | FCC | Co20.0-Cr20.0-Fe20.0-Mn20.0-Ni20.0 | Co20Cr20Fe20Mn20Ni20 | machine | arc melt; deep roll at -196 C | rectangular |  | 2021 | atomic | Huebner, L.; Liehr, A.; Niendorf, T.; Oevermann, T.; Wegener, T. | air | sn | fracture | Evolution of residual stress, microstructure and cyclic performance of the equiatomic high-entropy alloy CoCrFeMnNi after deep rolling |  | 54 | 6.0467 | Dataset ID 121 | 0 | 0 | 0 | 0 | 0 | 0 | 20 | 0 | 0 | 0 | 0 | 20 | 20 | 0 | 0 | 0 | 0 | 0 | 0 | 20 | 20 | 0 | 319.8416 | -319.8416
307 | 121 | 1124317.3262 | 299.9029 | 0 | servo-hydraulic |  | 6 | -1 | 15 |  |  |  | Univ Kassel |  | 25 | circular cross-section; with drawing | color and shape | 90, 90, 1000 | 1 | force | uniaxial | 0.81081 | German Research Foundation (DFG) | INTERNATIONAL JOURNAL OF FATIGUE | multi-principal elements alloy | Germany | 10.1016/j.ijfatigue.2021.106513 | 725 | FCC | Co20.0-Cr20.0-Fe20.0-Mn20.0-Ni20.0 | Co20Cr20Fe20Mn20Ni20 | machine | arc melt; deep roll at -196 C | rectangular |  | 2021 | atomic | Huebner, L.; Liehr, A.; Niendorf, T.; Oevermann, T.; Wegener, T. | air | sn | fracture | Evolution of residual stress, microstructure and cyclic performance of the equiatomic high-entropy alloy CoCrFeMnNi after deep rolling |  | 54 | 6.0509 | Dataset ID 121 | 0 | 0 | 0 | 0 | 0 | 0 | 20 | 0 | 0 | 0 | 0 | 20 | 20 | 0 | 0 | 0 | 0 | 0 | 0 | 20 | 20 | 0 | 299.9029 | -299.9029
308 | 121 | 1872182.4045 | 279.8387 | 0 | servo-hydraulic |  | 6 | -1 | 15 |  |  |  | Univ Kassel |  | 25 | circular cross-section; with drawing | color and shape | 90, 90, 1000 | 1 | force | uniaxial | 0.81081 | German Research Foundation (DFG) | INTERNATIONAL JOURNAL OF FATIGUE | multi-principal elements alloy | Germany | 10.1016/j.ijfatigue.2021.106513 | 725 | FCC | Co20.0-Cr20.0-Fe20.0-Mn20.0-Ni20.0 | Co20Cr20Fe20Mn20Ni20 | machine | arc melt; deep roll at -196 C | rectangular |  | 2021 | atomic | Huebner, L.; Liehr, A.; Niendorf, T.; Oevermann, T.; Wegener, T. | air | sn | fracture | Evolution of residual stress, microstructure and cyclic performance of the equiatomic high-entropy alloy CoCrFeMnNi after deep rolling |  | 54 | 6.2723 | Dataset ID 121 | 0 | 0 | 0 | 0 | 0 | 0 | 20 | 0 | 0 | 0 | 0 | 20 | 20 | 0 | 0 | 0 | 0 | 0 | 0 | 20 | 20 | 0 | 279.8387 | -279.8387
309 | 122 | 273252.507 | 380.025 | 0 | servo-hydraulic |  | 6 | -1 | 15 |  | 500 |  | Univ Kassel |  | 25 | circular cross-section; with drawing | color and shape | 90, 90, 1000 | 1 | force | uniaxial | 0.83784 | German Research Foundation (DFG) | INTERNATIONAL JOURNAL OF FATIGUE | multi-principal elements alloy | Germany | 10.1016/j.ijfatigue.2021.106513 | 700 | FCC | Co20.0-Cr20.0-Fe20.0-Mn20.0-Ni20.0 | Co20Cr20Fe20Mn20Ni20 | machine | arc melt; deep roll at -196 C | rectangular |  | 2021 | atomic | Huebner, L.; Liehr, A.; Niendorf, T.; Oevermann, T.; Wegener, T. | air | sn | fracture | Evolution of residual stress, microstructure and cyclic performance of the equiatomic high-entropy alloy CoCrFeMnNi after deep rolling |  | 65 | 5.4366 | Dataset ID 122 | 0 | 0 | 0 | 0 | 0 | 0 | 20 | 0 | 0 | 0 | 0 | 20 | 20 | 0 | 0 | 0 | 0 | 0 | 0 | 20 | 20 | 0 | 380.025 | -380.025
310 | 122 | 637318.7984 | 340.3301 | 0 | servo-hydraulic |  | 6 | -1 | 15 |  | 500 |  | Univ Kassel |  | 25 | circular cross-section; with drawing | color and shape | 90, 90, 1000 | 1 | force | uniaxial | 0.83784 | German Research Foundation (DFG) | INTERNATIONAL JOURNAL OF FATIGUE | multi-principal elements alloy | Germany | 10.1016/j.ijfatigue.2021.106513 | 700 | FCC | Co20.0-Cr20.0-Fe20.0-Mn20.0-Ni20.0 | Co20Cr20Fe20Mn20Ni20 | machine | arc melt; deep roll at -196 C | rectangular |  | 2021 | atomic | Huebner, L.; Liehr, A.; Niendorf, T.; Oevermann, T.; Wegener, T. | air | sn | fracture | Evolution of residual stress, microstructure and cyclic performance of the equiatomic high-entropy alloy CoCrFeMnNi after deep rolling |  | 65 | 5.8044 | Dataset ID 122 | 0 | 0 | 0 | 0 | 0 | 0 | 20 | 0 | 0 | 0 | 0 | 20 | 20 | 0 | 0 | 0 | 0 | 0 | 0 | 20 | 20 | 0 | 340.3301 | -340.3301
311 | 122 | 2317289.1341 | 280.2747 | 0 | servo-hydraulic |  | 6 | -1 | 15 |  | 500 |  | Univ Kassel |  | 25 | circular cross-section; with drawing | color and shape | 90, 90, 1000 | 1 | force | uniaxial | 0.83784 | German Research Foundation (DFG) | INTERNATIONAL JOURNAL OF FATIGUE | multi-principal elements alloy | Germany | 10.1016/j.ijfatigue.2021.106513 | 700 | FCC | Co20.0-Cr20.0-Fe20.0-Mn20.0-Ni20.0 | Co20Cr20Fe20Mn20Ni20 | machine | arc melt; deep roll at -196 C | rectangular |  | 2021 | atomic | Huebner, L.; Liehr, A.; Niendorf, T.; Oevermann, T.; Wegener, T. | air | sn | fracture | Evolution of residual stress, microstructure and cyclic performance of the equiatomic high-entropy alloy CoCrFeMnNi after deep rolling |  | 65 | 6.365 | Dataset ID 122 | 0 | 0 | 0 | 0 | 0 | 0 | 20 | 0 | 0 | 0 | 0 | 20 | 20 | 0 | 0 | 0 | 0 | 0 | 0 | 20 | 20 | 0 | 280.2747 | -280.2747
312 | 123 | 271376.1037 | 380.082 | 0 | servo-hydraulic |  | 6 | -1 | 15 |  | 500 |  | Univ Kassel |  | 25 | circular cross-section; with drawing | color and shape | 90, 90, 1000 | 1 | force | uniaxial | 0.83784 | German Research Foundation (DFG) | INTERNATIONAL JOURNAL OF FATIGUE | multi-principal elements alloy | Germany | 10.1016/j.ijfatigue.2021.106513 | 700 | FCC | Co20.0-Cr20.0-Fe20.0-Mn20.0-Ni20.0 | Co20Cr20Fe20Mn20Ni20 | machine | arc melt; deep roll at 25 C | rectangular |  | 2021 | atomic | Huebner, L.; Liehr, A.; Niendorf, T.; Oevermann, T.; Wegener, T. | air | sn | fracture | Evolution of residual stress, microstructure and cyclic performance of the equiatomic high-entropy alloy CoCrFeMnNi after deep rolling |  | 75 | 5.4336 | Dataset ID 123 | 0 | 0 | 0 | 0 | 0 | 0 | 20 | 0 | 0 | 0 | 0 | 20 | 20 | 0 | 0 | 0 | 0 | 0 | 0 | 20 | 20 | 0 | 380.082 | -380.082
313 | 123 | 632435.7647 | 339.933 | 0 | servo-hydraulic |  | 6 | -1 | 15 |  | 500 |  | Univ Kassel |  | 25 | circular cross-section; with drawing | color and shape | 90, 90, 1000 | 1 | force | uniaxial | 0.83784 | German Research Foundation (DFG) | INTERNATIONAL JOURNAL OF FATIGUE | multi-principal elements alloy | Germany | 10.1016/j.ijfatigue.2021.106513 | 700 | FCC | Co20.0-Cr20.0-Fe20.0-Mn20.0-Ni20.0 | Co20Cr20Fe20Mn20Ni20 | machine | arc melt; deep roll at 25 C | rectangular |  | 2021 | atomic | Huebner, L.; Liehr, A.; Niendorf, T.; Oevermann, T.; Wegener, T. | air | sn | fracture | Evolution of residual stress, microstructure and cyclic performance of the equiatomic high-entropy alloy CoCrFeMnNi after deep rolling |  | 75 | 5.801 | Dataset ID 123 | 0 | 0 | 0 | 0 | 0 | 0 | 20 | 0 | 0 | 0 | 0 | 20 | 20 | 0 | 0 | 0 | 0 | 0 | 0 | 20 | 20 | 0 | 339.933 | -339.933
314 | 123 | 2099816.9493 | 280.151 | 0 | servo-hydraulic |  | 6 | -1 | 15 |  | 500 |  | Univ Kassel |  | 25 | circular cross-section; with drawing | color and shape | 90, 90, 1000 | 1 | force | uniaxial | 0.83784 | German Research Foundation (DFG) | INTERNATIONAL JOURNAL OF FATIGUE | multi-principal elements alloy | Germany | 10.1016/j.ijfatigue.2021.106513 | 700 | FCC | Co20.0-Cr20.0-Fe20.0-Mn20.0-Ni20.0 | Co20Cr20Fe20Mn20Ni20 | machine | arc melt; deep roll at 25 C | rectangular |  | 2021 | atomic | Huebner, L.; Liehr, A.; Niendorf, T.; Oevermann, T.; Wegener, T. | air | sn | fracture | Evolution of residual stress, microstructure and cyclic performance of the equiatomic high-entropy alloy CoCrFeMnNi after deep rolling |  | 75 | 6.3222 | Dataset ID 123 | 0 | 0 | 0 | 0 | 0 | 0 | 20 | 0 | 0 | 0 | 0 | 20 | 20 | 0 | 0 | 0 | 0 | 0 | 0 | 20 | 20 | 0 | 280.151 | -280.151
315 | 124 | 395.6262 | 331.3846 | 0 |  |  | 2 | -1 |  |  |  |  | Indian Inst Sci; Karlsruhe Inst Technol |  | 550 | circular cross-section | color and shape |  | 1 | strain | uniaxial | 0.67568 |  | INTERNATIONAL JOURNAL OF FATIGUE | multi-principal elements alloy | Germany; India | 10.1016/j.ijfatigue.2022.106863 |  | FCC | Co20.0-Cr20.0-Fe20.0-Mn20.0-Ni20.0 | CoCrFeMnNi | machine | arc melt; drop cast; heat treat at 1200 C for 72 hour; water quench; rotary swaging; heat treat at 800 C for 1 hour |  |  | 2022 | atomic | Aktaa, Jarir; Chauhan, Ankur; Litvinov, Dimitri; Lu, Kaiju | air | sn | fracture | Temperature-dependent cyclic deformation behavior of CoCrFeMnNi high-entropy alloy | 6 |  | 2.5973 | Dataset ID 124 | 0 | 0 | 0 | 0 | 0 | 0 | 20 | 0 | 0 | 0 | 0 | 20 | 20 | 0 | 0 | 0 | 0 | 0 | 0 | 20 | 20 | 0 | 331.3846 | -331.3846
316 | 124 | 743.1409 | 328.3077 | 0 |  |  | 2 | -1 |  |  |  |  | Indian Inst Sci; Karlsruhe Inst Technol |  | 550 | circular cross-section | color and shape |  | 1 | strain | uniaxial | 0.67568 |  | INTERNATIONAL JOURNAL OF FATIGUE | multi-principal elements alloy | Germany; India | 10.1016/j.ijfatigue.2022.106863 |  | FCC | Co20.0-Cr20.0-Fe20.0-Mn20.0-Ni20.0 | CoCrFeMnNi | machine | arc melt; drop cast; heat treat at 1200 C for 72 hour; water quench; rotary swaging; heat treat at 800 C for 1 hour |  |  | 2022 | atomic | Aktaa, Jarir; Chauhan, Ankur; Litvinov, Dimitri; Lu, Kaiju | air | sn | fracture | Temperature-dependent cyclic deformation behavior of CoCrFeMnNi high-entropy alloy | 6 |  | 2.8711 | Dataset ID 124 | 0 | 0 | 0 | 0 | 0 | 0 | 20 | 0 | 0 | 0 | 0 | 20 | 20 | 0 | 0 | 0 | 0 | 0 | 0 | 20 | 20 | 0 | 328.3077 | -328.3077
317 | 124 | 3212.0872 | 292.9315 | 0 |  |  | 2 | -1 |  |  |  |  | Indian Inst Sci; Karlsruhe Inst Technol |  | 550 | circular cross-section | color and shape |  | 1 | strain | uniaxial | 0.67568 |  | INTERNATIONAL JOURNAL OF FATIGUE | multi-principal elements alloy | Germany; India | 10.1016/j.ijfatigue.2022.106863 |  | FCC | Co20.0-Cr20.0-Fe20.0-Mn20.0-Ni20.0 | CoCrFeMnNi | machine | arc melt; drop cast; heat treat at 1200 C for 72 hour; water quench; rotary swaging; heat treat at 800 C for 1 hour |  |  | 2022 | atomic | Aktaa, Jarir; Chauhan, Ankur; Litvinov, Dimitri; Lu, Kaiju | air | sn | fracture | Temperature-dependent cyclic deformation behavior of CoCrFeMnNi high-entropy alloy | 6 |  | 3.5068 | Dataset ID 124 | 0 | 0 | 0 | 0 | 0 | 0 | 20 | 0 | 0 | 0 | 0 | 20 | 20 | 0 | 0 | 0 | 0 | 0 | 0 | 20 | 20 | 0 | 292.9315 | -292.9315
318 | 124 | 5106.5083 | 274.1538 | 0 |  |  | 2 | -1 |  |  |  |  | Indian Inst Sci; Karlsruhe Inst Technol |  | 550 | circular cross-section | color and shape |  | 1 | strain | uniaxial | 0.67568 |  | INTERNATIONAL JOURNAL OF FATIGUE | multi-principal elements alloy | Germany; India | 10.1016/j.ijfatigue.2022.106863 |  | FCC | Co20.0-Cr20.0-Fe20.0-Mn20.0-Ni20.0 | CoCrFeMnNi | machine | arc melt; drop cast; heat treat at 1200 C for 72 hour; water quench; rotary swaging; heat treat at 800 C for 1 hour |  |  | 2022 | atomic | Aktaa, Jarir; Chauhan, Ankur; Litvinov, Dimitri; Lu, Kaiju | air | sn | fracture | Temperature-dependent cyclic deformation behavior of CoCrFeMnNi high-entropy alloy | 6 |  | 3.7081 | Dataset ID 124 | 0 | 0 | 0 | 0 | 0 | 0 | 20 | 0 | 0 | 0 | 0 | 20 | 20 | 0 | 0 | 0 | 0 | 0 | 0 | 20 | 20 | 0 | 274.1538 | -274.1538
319 | 124 | 39770.1809 | 265.5385 | 0 |  |  | 2 | -1 |  |  |  |  | Indian Inst Sci; Karlsruhe Inst Technol |  | 550 | circular cross-section | color and shape |  | 1 | strain | uniaxial | 0.67568 |  | INTERNATIONAL JOURNAL OF FATIGUE | multi-principal elements alloy | Germany; India | 10.1016/j.ijfatigue.2022.106863 |  | FCC | Co20.0-Cr20.0-Fe20.0-Mn20.0-Ni20.0 | CoCrFeMnNi | machine | arc melt; drop cast; heat treat at 1200 C for 72 hour; water quench; rotary swaging; heat treat at 800 C for 1 hour |  |  | 2022 | atomic | Aktaa, Jarir; Chauhan, Ankur; Litvinov, Dimitri; Lu, Kaiju | air | sn | fracture | Temperature-dependent cyclic deformation behavior of CoCrFeMnNi high-entropy alloy | 6 |  | 4.5996 | Dataset ID 124 | 0 | 0 | 0 | 0 | 0 | 0 | 20 | 0 | 0 | 0 | 0 | 20 | 20 | 0 | 0 | 0 | 0 | 0 | 0 | 20 | 20 | 0 | 265.5385 | -265.5385
320 | 124 | 58780.1607 | 231.6923 | 0 |  |  | 2 | -1 |  |  |  |  | Indian Inst Sci; Karlsruhe Inst Technol |  | 550 | circular cross-section | color and shape |  | 1 | strain | uniaxial | 0.67568 |  | INTERNATIONAL JOURNAL OF FATIGUE | multi-principal elements alloy | Germany; India | 10.1016/j.ijfatigue.2022.106863 |  | FCC | Co20.0-Cr20.0-Fe20.0-Mn20.0-Ni20.0 | CoCrFeMnNi | machine | arc melt; drop cast; heat treat at 1200 C for 72 hour; water quench; rotary swaging; heat treat at 800 C for 1 hour |  |  | 2022 | atomic | Aktaa, Jarir; Chauhan, Ankur; Litvinov, Dimitri; Lu, Kaiju | air | sn | fracture | Temperature-dependent cyclic deformation behavior of CoCrFeMnNi high-entropy alloy | 6 |  | 4.7692 | Dataset ID 124 | 0 | 0 | 0 | 0 | 0 | 0 | 20 | 0 | 0 | 0 | 0 | 20 | 20 | 0 | 0 | 0 | 0 | 0 | 0 | 20 | 20 | 0 | 231.6923 | -231.6923
321 | 125 | 665.6621 | 495.0012 | 0 | MTS |  | 2 | -1 |  |  |  |  | Hongik Univ; Indian Inst Sci; Karlsruhe Inst Technol |  | 25 | circular cross-section | color and shape |  | 1 | strain | uniaxial | 0.7027 |  | INTERNATIONAL JOURNAL OF FATIGUE | multi-principal elements alloy | Germany; India; South Korea | 10.1016/j.ijfatigue.2022.107075 |  | FCC + BCC | Co18.2-Cr18.2-Fe18.2-Mn18.2-Ni18.2-Al9.1 | Al0.5CoCrFeMnNi | machine | vacuum arc melt; cast in cold copper crucible; heat treat at 1100 C for 6 hour; cool furnace; hot roll at 420 C with thick reduction 50 % from 20 mm to 10 mm; heat treat at 1100 C for 0.333 hour |  |  | 2022 | atomic | Aktaa, Jarir; Chauhan, Ankur; Jeong, H. T.; Kim, W. J.; Knopfle, Fabian; Litvinov, Dimitri; Lu, Kaiju; Walter, Mario | air | sn | ASTM E2714 | Low-cycle fatigue behavior and deformation mechanisms of a dual-phase Al0.5CoCrFeMnNi high-entropy alloy | 7.5 |  | 2.8233 | Dataset ID 125 | 0 | 0 | 0 | 0 | 0 | 9.1 | 18.2 | 0 | 0 | 0 | 0 | 18.2 | 18.2 | 0 | 0 | 0 | 0 | 0 | 0 | 18.2 | 18.2 | 0 | 495.0012 | -495.0012
322 | 125 | 1329.5445 | 502.2342 | 0 | MTS |  | 2 | -1 |  |  |  |  | Hongik Univ; Indian Inst Sci; Karlsruhe Inst Technol |  | 25 | circular cross-section | color and shape |  | 1 | strain | uniaxial | 0.7027 |  | INTERNATIONAL JOURNAL OF FATIGUE | multi-principal elements alloy | Germany; India; South Korea | 10.1016/j.ijfatigue.2022.107075 |  | FCC + BCC | Co18.2-Cr18.2-Fe18.2-Mn18.2-Ni18.2-Al9.1 | Al0.5CoCrFeMnNi | machine | vacuum arc melt; cast in cold copper crucible; heat treat at 1100 C for 6 hour; cool furnace; hot roll at 420 C with thick reduction 50 % from 20 mm to 10 mm; heat treat at 1100 C for 0.333 hour |  |  | 2022 | atomic | Aktaa, Jarir; Chauhan, Ankur; Jeong, H. T.; Kim, W. J.; Knopfle, Fabian; Litvinov, Dimitri; Lu, Kaiju; Walter, Mario | air | sn | ASTM E2714 | Low-cycle fatigue behavior and deformation mechanisms of a dual-phase Al0.5CoCrFeMnNi high-entropy alloy | 7.5 |  | 3.1237 | Dataset ID 125 | 0 | 0 | 0 | 0 | 0 | 9.1 | 18.2 | 0 | 0 | 0 | 0 | 18.2 | 18.2 | 0 | 0 | 0 | 0 | 0 | 0 | 18.2 | 18.2 | 0 | 502.2342 | -502.2342
323 | 125 | 8152.2101 | 434.8548 | 0 | MTS |  | 2 | -1 |  |  |  |  | Hongik Univ; Indian Inst Sci; Karlsruhe Inst Technol |  | 25 | circular cross-section | color and shape |  | 1 | strain | uniaxial | 0.7027 |  | INTERNATIONAL JOURNAL OF FATIGUE | multi-principal elements alloy | Germany; India; South Korea | 10.1016/j.ijfatigue.2022.107075 |  | FCC + BCC | Co18.2-Cr18.2-Fe18.2-Mn18.2-Ni18.2-Al9.1 | Al0.5CoCrFeMnNi | machine | vacuum arc melt; cast in cold copper crucible; heat treat at 1100 C for 6 hour; cool furnace; hot roll at 420 C with thick reduction 50 % from 20 mm to 10 mm; heat treat at 1100 C for 0.333 hour |  |  | 2022 | atomic | Aktaa, Jarir; Chauhan, Ankur; Jeong, H. T.; Kim, W. J.; Knopfle, Fabian; Litvinov, Dimitri; Lu, Kaiju; Walter, Mario | air | sn | ASTM E2714 | Low-cycle fatigue behavior and deformation mechanisms of a dual-phase Al0.5CoCrFeMnNi high-entropy alloy | 7.5 |  | 3.9113 | Dataset ID 125 | 0 | 0 | 0 | 0 | 0 | 9.1 | 18.2 | 0 | 0 | 0 | 0 | 18.2 | 18.2 | 0 | 0 | 0 | 0 | 0 | 0 | 18.2 | 18.2 | 0 | 434.8548 | -434.8548
324 | 125 | 8969.2014 | 436.805 | 0 | MTS |  | 2 | -1 |  |  |  |  | Hongik Univ; Indian Inst Sci; Karlsruhe Inst Technol |  | 25 | circular cross-section | color and shape |  | 1 | strain | uniaxial | 0.7027 |  | INTERNATIONAL JOURNAL OF FATIGUE | multi-principal elements alloy | Germany; India; South Korea | 10.1016/j.ijfatigue.2022.107075 |  | FCC + BCC | Co18.2-Cr18.2-Fe18.2-Mn18.2-Ni18.2-Al9.1 | Al0.5CoCrFeMnNi | machine | vacuum arc melt; cast in cold copper crucible; heat treat at 1100 C for 6 hour; cool furnace; hot roll at 420 C with thick reduction 50 % from 20 mm to 10 mm; heat treat at 1100 C for 0.333 hour |  |  | 2022 | atomic | Aktaa, Jarir; Chauhan, Ankur; Jeong, H. T.; Kim, W. J.; Knopfle, Fabian; Litvinov, Dimitri; Lu, Kaiju; Walter, Mario | air | sn | ASTM E2714 | Low-cycle fatigue behavior and deformation mechanisms of a dual-phase Al0.5CoCrFeMnNi high-entropy alloy | 7.5 |  | 3.9528 | Dataset ID 125 | 0 | 0 | 0 | 0 | 0 | 9.1 | 18.2 | 0 | 0 | 0 | 0 | 18.2 | 18.2 | 0 | 0 | 0 | 0 | 0 | 0 | 18.2 | 18.2 | 0 | 436.805 | -436.805
325 | 125 | 33515.1743 | 376.93 | 0 | MTS |  | 2 | -1 |  |  |  |  | Hongik Univ; Indian Inst Sci; Karlsruhe Inst Technol |  | 25 | circular cross-section | color and shape |  | 1 | strain | uniaxial | 0.7027 |  | INTERNATIONAL JOURNAL OF FATIGUE | multi-principal elements alloy | Germany; India; South Korea | 10.1016/j.ijfatigue.2022.107075 |  | FCC + BCC | Co18.2-Cr18.2-Fe18.2-Mn18.2-Ni18.2-Al9.1 | Al0.5CoCrFeMnNi | machine | vacuum arc melt; cast in cold copper crucible; heat treat at 1100 C for 6 hour; cool furnace; hot roll at 420 C with thick reduction 50 % from 20 mm to 10 mm; heat treat at 1100 C for 0.333 hour |  |  | 2022 | atomic | Aktaa, Jarir; Chauhan, Ankur; Jeong, H. T.; Kim, W. J.; Knopfle, Fabian; Litvinov, Dimitri; Lu, Kaiju; Walter, Mario | air | sn | ASTM E2714 | Low-cycle fatigue behavior and deformation mechanisms of a dual-phase Al0.5CoCrFeMnNi high-entropy alloy | 7.5 |  | 4.5252 | Dataset ID 125 | 0 | 0 | 0 | 0 | 0 | 9.1 | 18.2 | 0 | 0 | 0 | 0 | 18.2 | 18.2 | 0 | 0 | 0 | 0 | 0 | 0 | 18.2 | 18.2 | 0 | 376.93 | -376.93
326 | 125 | 70815.6976 | 350.7243 | 0 | MTS |  | 2 | -1 |  |  |  |  | Hongik Univ; Indian Inst Sci; Karlsruhe Inst Technol |  | 25 | circular cross-section | color and shape |  | 1 | strain | uniaxial | 0.7027 |  | INTERNATIONAL JOURNAL OF FATIGUE | multi-principal elements alloy | Germany; India; South Korea | 10.1016/j.ijfatigue.2022.107075 |  | FCC + BCC | Co18.2-Cr18.2-Fe18.2-Mn18.2-Ni18.2-Al9.1 | Al0.5CoCrFeMnNi | machine | vacuum arc melt; cast in cold copper crucible; heat treat at 1100 C for 6 hour; cool furnace; hot roll at 420 C with thick reduction 50 % from 20 mm to 10 mm; heat treat at 1100 C for 0.333 hour |  |  | 2022 | atomic | Aktaa, Jarir; Chauhan, Ankur; Jeong, H. T.; Kim, W. J.; Knopfle, Fabian; Litvinov, Dimitri; Lu, Kaiju; Walter, Mario | air | sn | ASTM E2714 | Low-cycle fatigue behavior and deformation mechanisms of a dual-phase Al0.5CoCrFeMnNi high-entropy alloy | 7.5 |  | 4.8501 | Dataset ID 125 | 0 | 0 | 0 | 0 | 0 | 9.1 | 18.2 | 0 | 0 | 0 | 0 | 18.2 | 18.2 | 0 | 0 | 0 | 0 | 0 | 0 | 18.2 | 18.2 | 0 | 350.7243 | -350.7243
327 | 126 | 94248.9515 | 207.1682 | 0 |  |  | 2 | 0.1 | 20 |  | 293.1 |  | Inha Univ; Pohang Univ Sci & Technol |  | 25 | rectangular cross-section | color and shape | 1.56, NaN, NaN | 1 | force | uniaxial | 0.83784 | National Research Foundation of Korea (NRF) | INTERMETALLICS | multi-principal elements alloy | South Korea | 10.1016/j.intermet.2019.106486 | 625.6 | FCC | Co20.0-Cr20.0-Fe20.0-Mn20.0-Ni20.0 | CoCrFeMnNi | machine; polish | vacuum induction melt; hot roll to 1.56 mm; heat treat at 1000 C for 24 hour | rectangular |  | 2019 | atomic | Ham, Gi-Su; Kim, Hyoung Seop; Kim, Young-Kyun; Lee, Kee-Ahn | air | sn | fracture | High-cycle fatigue and tensile deformation behaviors of coarse-grained equiatomic CoCrFeMnNi high entropy alloy and unexpected hardening behavior during cyclic loading | 245.48 | 63.1 | 4.9743 | Dataset ID 126 | 0 | 0 | 0 | 0 | 0 | 0 | 20 | 0 | 0 | 0 | 0 | 20 | 20 | 0 | 0 | 0 | 0 | 0 | 0 | 20 | 20 | 0 | 460.3739 | 46.0374
328 | 126 | 144343.6446 | 189.1641 | 0 |  |  | 2 | 0.1 | 20 |  | 293.1 |  | Inha Univ; Pohang Univ Sci & Technol |  | 25 | rectangular cross-section | color and shape | 1.56, NaN, NaN | 1 | force | uniaxial | 0.83784 | National Research Foundation of Korea (NRF) | INTERMETALLICS | multi-principal elements alloy | South Korea | 10.1016/j.intermet.2019.106486 | 625.6 | FCC | Co20.0-Cr20.0-Fe20.0-Mn20.0-Ni20.0 | CoCrFeMnNi | machine; polish | vacuum induction melt; hot roll to 1.56 mm; heat treat at 1000 C for 24 hour | rectangular |  | 2019 | atomic | Ham, Gi-Su; Kim, Hyoung Seop; Kim, Young-Kyun; Lee, Kee-Ahn | air | sn | fracture | High-cycle fatigue and tensile deformation behaviors of coarse-grained equiatomic CoCrFeMnNi high entropy alloy and unexpected hardening behavior during cyclic loading | 245.48 | 63.1 | 5.1594 | Dataset ID 126 | 0 | 0 | 0 | 0 | 0 | 0 | 20 | 0 | 0 | 0 | 0 | 20 | 20 | 0 | 0 | 0 | 0 | 0 | 0 | 20 | 20 | 0 | 420.3647 | 42.0365
329 | 126 | 179032.5295 | 180.1547 | 0 |  |  | 2 | 0.1 | 20 |  | 293.1 |  | Inha Univ; Pohang Univ Sci & Technol |  | 25 | rectangular cross-section | color and shape | 1.56, NaN, NaN | 1 | force | uniaxial | 0.83784 | National Research Foundation of Korea (NRF) | INTERMETALLICS | multi-principal elements alloy | South Korea | 10.1016/j.intermet.2019.106486 | 625.6 | FCC | Co20.0-Cr20.0-Fe20.0-Mn20.0-Ni20.0 | CoCrFeMnNi | machine; polish | vacuum induction melt; hot roll to 1.56 mm; heat treat at 1000 C for 24 hour | rectangular |  | 2019 | atomic | Ham, Gi-Su; Kim, Hyoung Seop; Kim, Young-Kyun; Lee, Kee-Ahn | air | sn | fracture | High-cycle fatigue and tensile deformation behaviors of coarse-grained equiatomic CoCrFeMnNi high entropy alloy and unexpected hardening behavior during cyclic loading | 245.48 | 63.1 | 5.2529 | Dataset ID 126 | 0 | 0 | 0 | 0 | 0 | 0 | 20 | 0 | 0 | 0 | 0 | 20 | 20 | 0 | 0 | 0 | 0 | 0 | 0 | 20 | 20 | 0 | 400.3439 | 40.0344
330 | 126 | 228064.2094 | 171.1667 | 0 |  |  | 2 | 0.1 | 20 |  | 293.1 |  | Inha Univ; Pohang Univ Sci & Technol |  | 25 | rectangular cross-section | color and shape | 1.56, NaN, NaN | 1 | force | uniaxial | 0.83784 | National Research Foundation of Korea (NRF) | INTERMETALLICS | multi-principal elements alloy | South Korea | 10.1016/j.intermet.2019.106486 | 625.6 | FCC | Co20.0-Cr20.0-Fe20.0-Mn20.0-Ni20.0 | CoCrFeMnNi | machine; polish | vacuum induction melt; hot roll to 1.56 mm; heat treat at 1000 C for 24 hour | rectangular |  | 2019 | atomic | Ham, Gi-Su; Kim, Hyoung Seop; Kim, Young-Kyun; Lee, Kee-Ahn | air | sn | fracture | High-cycle fatigue and tensile deformation behaviors of coarse-grained equiatomic CoCrFeMnNi high entropy alloy and unexpected hardening behavior during cyclic loading | 245.48 | 63.1 | 5.3581 | Dataset ID 126 | 0 | 0 | 0 | 0 | 0 | 0 | 20 | 0 | 0 | 0 | 0 | 20 | 20 | 0 | 0 | 0 | 0 | 0 | 0 | 20 | 20 | 0 | 380.3704 | 38.037
331 | 126 | 349394.3113 | 162.0828 | 0 |  |  | 2 | 0.1 | 20 |  | 293.1 |  | Inha Univ; Pohang Univ Sci & Technol |  | 25 | rectangular cross-section | color and shape | 1.56, NaN, NaN | 1 | force | uniaxial | 0.83784 | National Research Foundation of Korea (NRF) | INTERMETALLICS | multi-principal elements alloy | South Korea | 10.1016/j.intermet.2019.106486 | 625.6 | FCC | Co20.0-Cr20.0-Fe20.0-Mn20.0-Ni20.0 | CoCrFeMnNi | machine; polish | vacuum induction melt; hot roll to 1.56 mm; heat treat at 1000 C for 24 hour | rectangular |  | 2019 | atomic | Ham, Gi-Su; Kim, Hyoung Seop; Kim, Young-Kyun; Lee, Kee-Ahn | air | sn | fracture | High-cycle fatigue and tensile deformation behaviors of coarse-grained equiatomic CoCrFeMnNi high entropy alloy and unexpected hardening behavior during cyclic loading | 245.48 | 63.1 | 5.5433 | Dataset ID 126 | 0 | 0 | 0 | 0 | 0 | 0 | 20 | 0 | 0 | 0 | 0 | 20 | 20 | 0 | 0 | 0 | 0 | 0 | 0 | 20 | 20 | 0 | 360.1841 | 36.0184
332 | 126 | 446187.7934 | 153.0938 | 0 |  |  | 2 | 0.1 | 20 |  | 293.1 |  | Inha Univ; Pohang Univ Sci & Technol |  | 25 | rectangular cross-section | color and shape | 1.56, NaN, NaN | 1 | force | uniaxial | 0.83784 | National Research Foundation of Korea (NRF) | INTERMETALLICS | multi-principal elements alloy | South Korea | 10.1016/j.intermet.2019.106486 | 625.6 | FCC | Co20.0-Cr20.0-Fe20.0-Mn20.0-Ni20.0 | CoCrFeMnNi | machine; polish | vacuum induction melt; hot roll to 1.56 mm; heat treat at 1000 C for 24 hour | rectangular |  | 2019 | atomic | Ham, Gi-Su; Kim, Hyoung Seop; Kim, Young-Kyun; Lee, Kee-Ahn | air | sn | fracture | High-cycle fatigue and tensile deformation behaviors of coarse-grained equiatomic CoCrFeMnNi high entropy alloy and unexpected hardening behavior during cyclic loading | 245.48 | 63.1 | 5.6495 | Dataset ID 126 | 0 | 0 | 0 | 0 | 0 | 0 | 20 | 0 | 0 | 0 | 0 | 20 | 20 | 0 | 0 | 0 | 0 | 0 | 0 | 20 | 20 | 0 | 340.2085 | 34.0208
333 | 126 | 600761.396 | 143.7897 | 0 |  |  | 2 | 0.1 | 20 |  | 293.1 |  | Inha Univ; Pohang Univ Sci & Technol |  | 25 | rectangular cross-section | color and shape | 1.56, NaN, NaN | 1 | force | uniaxial | 0.83784 | National Research Foundation of Korea (NRF) | INTERMETALLICS | multi-principal elements alloy | South Korea | 10.1016/j.intermet.2019.106486 | 625.6 | FCC | Co20.0-Cr20.0-Fe20.0-Mn20.0-Ni20.0 | CoCrFeMnNi | machine; polish | vacuum induction melt; hot roll to 1.56 mm; heat treat at 1000 C for 24 hour | rectangular |  | 2019 | atomic | Ham, Gi-Su; Kim, Hyoung Seop; Kim, Young-Kyun; Lee, Kee-Ahn | air | sn | fracture | High-cycle fatigue and tensile deformation behaviors of coarse-grained equiatomic CoCrFeMnNi high entropy alloy and unexpected hardening behavior during cyclic loading | 245.48 | 63.1 | 5.7787 | Dataset ID 126 | 0 | 0 | 0 | 0 | 0 | 0 | 20 | 0 | 0 | 0 | 0 | 20 | 20 | 0 | 0 | 0 | 0 | 0 | 0 | 20 | 20 | 0 | 319.5327 | 31.9533
334 | 126 | 992623.9346 | 137.2989 | 0 |  |  | 2 | 0.1 | 20 |  | 293.1 |  | Inha Univ; Pohang Univ Sci & Technol |  | 25 | rectangular cross-section | color and shape | 1.56, NaN, NaN | 1 | force | uniaxial | 0.83784 | National Research Foundation of Korea (NRF) | INTERMETALLICS | multi-principal elements alloy | South Korea | 10.1016/j.intermet.2019.106486 | 625.6 | FCC | Co20.0-Cr20.0-Fe20.0-Mn20.0-Ni20.0 | CoCrFeMnNi | machine; polish | vacuum induction melt; hot roll to 1.56 mm; heat treat at 1000 C for 24 hour | rectangular |  | 2019 | atomic | Ham, Gi-Su; Kim, Hyoung Seop; Kim, Young-Kyun; Lee, Kee-Ahn | air | sn | fracture | High-cycle fatigue and tensile deformation behaviors of coarse-grained equiatomic CoCrFeMnNi high entropy alloy and unexpected hardening behavior during cyclic loading | 245.48 | 63.1 | 5.9968 | Dataset ID 126 | 0 | 0 | 0 | 0 | 0 | 0 | 20 | 0 | 0 | 0 | 0 | 20 | 20 | 0 | 0 | 0 | 0 | 0 | 0 | 20 | 20 | 0 | 305.1088 | 30.5109
335 | 127 | 30476.6997 | 280.1153 | 0 | Instron 8801 |  | 4 | 0.1 | 25 |  | 551 | ISO 1099 | Magnitogorsk State Tech Univ; Moscow MV Lomonosov State Univ; Oregon State Univ; Russian Acad Sci; Skolkovo Inst Sci & Technol |  | 25 | circular cross-section; ISO1099 | color and shape |  | 1 | force | uniaxial | 0.83784 | National Science Foundation (NSF); Russian Federation ; Russian Science Foundation (RSF) | JOURNAL OF ALLOYS AND COMPOUNDS | multi-principal elements alloy | Russia; USA | 10.1016/j.jallcom.2021.158609 | 658.3 | FCC | Co26.0-Fe25.0-Ni25.0-Cr24.0 | Cr24Fe25Co26Ni25 | as-built | LPBF |  |  | 2021 | atomic | Akhatov, I. S.; Dagesyan, S. A.; Evlashin, S. A.; Firsov, D. G.; Kawasaki, M.; Konev, S. D.; Kuzminova, Y. O.; Sergeev, S. N.; Zhilyaev, A. P. | air | sn | fracture | Fatigue behavior of additive manufactured CrFeCoNi medium-entropy alloy | 35 | 51.4 | 4.484 | Dataset ID 127 | 0 | 0 | 0 | 0 | 0 | 0 | 25 | 0 | 0 | 0 | 0 | 26 | 25 | 0 | 0 | 0 | 0 | 0 | 0 | 24 | 0 | 0 | 622.4785 | 62.2479
336 | 127 | 67404.6158 | 248.5706 | 0 | Instron 8801 |  | 4 | 0.1 | 25 |  | 551 | ISO 1099 | Magnitogorsk State Tech Univ; Moscow MV Lomonosov State Univ; Oregon State Univ; Russian Acad Sci; Skolkovo Inst Sci & Technol |  | 25 | circular cross-section; ISO1099 | color and shape |  | 1 | force | uniaxial | 0.83784 | National Science Foundation (NSF); Russian Federation ; Russian Science Foundation (RSF) | JOURNAL OF ALLOYS AND COMPOUNDS | multi-principal elements alloy | Russia; USA | 10.1016/j.jallcom.2021.158609 | 658.3 | FCC | Co26.0-Fe25.0-Ni25.0-Cr24.0 | Cr24Fe25Co26Ni25 | as-built | LPBF |  |  | 2021 | atomic | Akhatov, I. S.; Dagesyan, S. A.; Evlashin, S. A.; Firsov, D. G.; Kawasaki, M.; Konev, S. D.; Kuzminova, Y. O.; Sergeev, S. N.; Zhilyaev, A. P. | air | sn | fracture | Fatigue behavior of additive manufactured CrFeCoNi medium-entropy alloy | 35 | 51.4 | 4.8287 | Dataset ID 127 | 0 | 0 | 0 | 0 | 0 | 0 | 25 | 0 | 0 | 0 | 0 | 26 | 25 | 0 | 0 | 0 | 0 | 0 | 0 | 24 | 0 | 0 | 552.3792 | 55.2379
337 | 127 | 149085.719 | 217.7493 | 0 | Instron 8801 |  | 4 | 0.1 | 25 |  | 551 | ISO 1099 | Magnitogorsk State Tech Univ; Moscow MV Lomonosov State Univ; Oregon State Univ; Russian Acad Sci; Skolkovo Inst Sci & Technol |  | 25 | circular cross-section; ISO1099 | color and shape |  | 1 | force | uniaxial | 0.83784 | National Science Foundation (NSF); Russian Federation ; Russian Science Foundation (RSF) | JOURNAL OF ALLOYS AND COMPOUNDS | multi-principal elements alloy | Russia; USA | 10.1016/j.jallcom.2021.158609 | 658.3 | FCC | Co26.0-Fe25.0-Ni25.0-Cr24.0 | Cr24Fe25Co26Ni25 | as-built | LPBF |  |  | 2021 | atomic | Akhatov, I. S.; Dagesyan, S. A.; Evlashin, S. A.; Firsov, D. G.; Kawasaki, M.; Konev, S. D.; Kuzminova, Y. O.; Sergeev, S. N.; Zhilyaev, A. P. | air | sn | fracture | Fatigue behavior of additive manufactured CrFeCoNi medium-entropy alloy | 35 | 51.4 | 5.1734 | Dataset ID 127 | 0 | 0 | 0 | 0 | 0 | 0 | 25 | 0 | 0 | 0 | 0 | 26 | 25 | 0 | 0 | 0 | 0 | 0 | 0 | 24 | 0 | 0 | 483.8872 | 48.3887
338 | 127 | 193670.0287 | 186.5622 | 0 | Instron 8801 |  | 4 | 0.1 | 25 |  | 551 | ISO 1099 | Magnitogorsk State Tech Univ; Moscow MV Lomonosov State Univ; Oregon State Univ; Russian Acad Sci; Skolkovo Inst Sci & Technol |  | 25 | circular cross-section; ISO1099 | color and shape |  | 1 | force | uniaxial | 0.83784 | National Science Foundation (NSF); Russian Federation ; Russian Science Foundation (RSF) | JOURNAL OF ALLOYS AND COMPOUNDS | multi-principal elements alloy | Russia; USA | 10.1016/j.jallcom.2021.158609 | 658.3 | FCC | Co26.0-Fe25.0-Ni25.0-Cr24.0 | Cr24Fe25Co26Ni25 | as-built | LPBF |  |  | 2021 | atomic | Akhatov, I. S.; Dagesyan, S. A.; Evlashin, S. A.; Firsov, D. G.; Kawasaki, M.; Konev, S. D.; Kuzminova, Y. O.; Sergeev, S. N.; Zhilyaev, A. P. | air | sn | fracture | Fatigue behavior of additive manufactured CrFeCoNi medium-entropy alloy | 35 | 51.4 | 5.2871 | Dataset ID 127 | 0 | 0 | 0 | 0 | 0 | 0 | 25 | 0 | 0 | 0 | 0 | 26 | 25 | 0 | 0 | 0 | 0 | 0 | 0 | 24 | 0 | 0 | 414.5827 | 41.4583
339 | 127 | 305839.0852 | 124.4541 | 0 | Instron 8801 |  | 4 | 0.1 | 25 |  | 551 | ISO 1099 | Magnitogorsk State Tech Univ; Moscow MV Lomonosov State Univ; Oregon State Univ; Russian Acad Sci; Skolkovo Inst Sci & Technol |  | 25 | circular cross-section; ISO1099 | color and shape |  | 1 | force | uniaxial | 0.83784 | National Science Foundation (NSF); Russian Federation ; Russian Science Foundation (RSF) | JOURNAL OF ALLOYS AND COMPOUNDS | multi-principal elements alloy | Russia; USA | 10.1016/j.jallcom.2021.158609 | 658.3 | FCC | Co26.0-Fe25.0-Ni25.0-Cr24.0 | Cr24Fe25Co26Ni25 | as-built | LPBF |  |  | 2021 | atomic | Akhatov, I. S.; Dagesyan, S. A.; Evlashin, S. A.; Firsov, D. G.; Kawasaki, M.; Konev, S. D.; Kuzminova, Y. O.; Sergeev, S. N.; Zhilyaev, A. P. | air | sn | fracture | Fatigue behavior of additive manufactured CrFeCoNi medium-entropy alloy | 35 | 51.4 | 5.4855 | Dataset ID 127 | 0 | 0 | 0 | 0 | 0 | 0 | 25 | 0 | 0 | 0 | 0 | 26 | 25 | 0 | 0 | 0 | 0 | 0 | 0 | 24 | 0 | 0 | 276.5646 | 27.6565
340 | 127 | 821964.1416 | 93.1813 | 0 | Instron 8801 |  | 4 | 0.1 | 25 |  | 551 | ISO 1099 | Magnitogorsk State Tech Univ; Moscow MV Lomonosov State Univ; Oregon State Univ; Russian Acad Sci; Skolkovo Inst Sci & Technol |  | 25 | circular cross-section; ISO1099 | color and shape |  | 1 | force | uniaxial | 0.83784 | National Science Foundation (NSF); Russian Federation ; Russian Science Foundation (RSF) | JOURNAL OF ALLOYS AND COMPOUNDS | multi-principal elements alloy | Russia; USA | 10.1016/j.jallcom.2021.158609 | 658.3 | FCC | Co26.0-Fe25.0-Ni25.0-Cr24.0 | Cr24Fe25Co26Ni25 | as-built | LPBF |  |  | 2021 | atomic | Akhatov, I. S.; Dagesyan, S. A.; Evlashin, S. A.; Firsov, D. G.; Kawasaki, M.; Konev, S. D.; Kuzminova, Y. O.; Sergeev, S. N.; Zhilyaev, A. P. | air | sn | fracture | Fatigue behavior of additive manufactured CrFeCoNi medium-entropy alloy | 35 | 51.4 | 5.9149 | Dataset ID 127 | 0 | 0 | 0 | 0 | 0 | 0 | 25 | 0 | 0 | 0 | 0 | 26 | 25 | 0 | 0 | 0 | 0 | 0 | 0 | 24 | 0 | 0 | 207.0696 | 20.707
341 | 127 | 9013614.2439 | 70.2826 | 0 | Instron 8801 |  | 4 | 0.1 | 25 |  | 551 | ISO 1099 | Magnitogorsk State Tech Univ; Moscow MV Lomonosov State Univ; Oregon State Univ; Russian Acad Sci; Skolkovo Inst Sci & Technol |  | 25 | circular cross-section; ISO1099 | color and shape |  | 1 | force | uniaxial | 0.83784 | National Science Foundation (NSF); Russian Federation ; Russian Science Foundation (RSF) | JOURNAL OF ALLOYS AND COMPOUNDS | multi-principal elements alloy | Russia; USA | 10.1016/j.jallcom.2021.158609 | 658.3 | FCC | Co26.0-Fe25.0-Ni25.0-Cr24.0 | Cr24Fe25Co26Ni25 | as-built | LPBF |  |  | 2021 | atomic | Akhatov, I. S.; Dagesyan, S. A.; Evlashin, S. A.; Firsov, D. G.; Kawasaki, M.; Konev, S. D.; Kuzminova, Y. O.; Sergeev, S. N.; Zhilyaev, A. P. | air | sn | fracture | Fatigue behavior of additive manufactured CrFeCoNi medium-entropy alloy | 35 | 51.4 | 6.9549 | Dataset ID 127 | 0 | 0 | 0 | 0 | 0 | 0 | 25 | 0 | 0 | 0 | 0 | 26 | 25 | 0 | 0 | 0 | 0 | 0 | 0 | 24 | 0 | 0 | 156.1835 | 15.6183
342 | 128 | 10613.5688 | 242.1746 | 0 | Instron 8801 |  | 4 | 0.1 | 25 |  | 456.3 | ISO 1099 | Magnitogorsk State Tech Univ; Moscow MV Lomonosov State Univ; Oregon State Univ; Russian Acad Sci; Skolkovo Inst Sci & Technol |  | 25 | circular cross-section; ISO1099 | color and shape |  | 1 | force | uniaxial | 0.83784 | National Science Foundation (NSF); Russian Federation ; Russian Science Foundation (RSF) | JOURNAL OF ALLOYS AND COMPOUNDS | multi-principal elements alloy | Russia; USA | 10.1016/j.jallcom.2021.158609 | 637.5 | FCC | Co26.0-Fe25.0-Ni25.0-Cr24.0 | Cr24Fe25Co26Ni25 | as-built | LPBF; heat treat at 800 C for 12 hour; water quench |  |  | 2021 | atomic | Akhatov, I. S.; Dagesyan, S. A.; Evlashin, S. A.; Firsov, D. G.; Kawasaki, M.; Konev, S. D.; Kuzminova, Y. O.; Sergeev, S. N.; Zhilyaev, A. P. | air | sn | fracture | Fatigue behavior of additive manufactured CrFeCoNi medium-entropy alloy | 35 | 64.8 | 4.0259 | Dataset ID 128 | 0 | 0 | 0 | 0 | 0 | 0 | 25 | 0 | 0 | 0 | 0 | 26 | 25 | 0 | 0 | 0 | 0 | 0 | 0 | 24 | 0 | 0 | 538.1657 | 53.8166
343 | 128 | 69059.4502 | 212.178 | 0 | Instron 8801 |  | 4 | 0.1 | 25 |  | 456.3 | ISO 1099 | Magnitogorsk State Tech Univ; Moscow MV Lomonosov State Univ; Oregon State Univ; Russian Acad Sci; Skolkovo Inst Sci & Technol |  | 25 | circular cross-section; ISO1099 | color and shape |  | 1 | force | uniaxial | 0.83784 | National Science Foundation (NSF); Russian Federation ; Russian Science Foundation (RSF) | JOURNAL OF ALLOYS AND COMPOUNDS | multi-principal elements alloy | Russia; USA | 10.1016/j.jallcom.2021.158609 | 637.5 | FCC | Co26.0-Fe25.0-Ni25.0-Cr24.0 | Cr24Fe25Co26Ni25 | as-built | LPBF; heat treat at 800 C for 12 hour; water quench |  |  | 2021 | atomic | Akhatov, I. S.; Dagesyan, S. A.; Evlashin, S. A.; Firsov, D. G.; Kawasaki, M.; Konev, S. D.; Kuzminova, Y. O.; Sergeev, S. N.; Zhilyaev, A. P. | air | sn | fracture | Fatigue behavior of additive manufactured CrFeCoNi medium-entropy alloy | 35 | 64.8 | 4.8392 | Dataset ID 128 | 0 | 0 | 0 | 0 | 0 | 0 | 25 | 0 | 0 | 0 | 0 | 26 | 25 | 0 | 0 | 0 | 0 | 0 | 0 | 24 | 0 | 0 | 471.5067 | 47.1507
344 | 128 | 403833.5107 | 181.7956 | 0 | Instron 8801 |  | 4 | 0.1 | 25 |  | 456.3 | ISO 1099 | Magnitogorsk State Tech Univ; Moscow MV Lomonosov State Univ; Oregon State Univ; Russian Acad Sci; Skolkovo Inst Sci & Technol |  | 25 | circular cross-section; ISO1099 | color and shape |  | 1 | force | uniaxial | 0.83784 | National Science Foundation (NSF); Russian Federation ; Russian Science Foundation (RSF) | JOURNAL OF ALLOYS AND COMPOUNDS | multi-principal elements alloy | Russia; USA | 10.1016/j.jallcom.2021.158609 | 637.5 | FCC | Co26.0-Fe25.0-Ni25.0-Cr24.0 | Cr24Fe25Co26Ni25 | as-built | LPBF; heat treat at 800 C for 12 hour; water quench |  |  | 2021 | atomic | Akhatov, I. S.; Dagesyan, S. A.; Evlashin, S. A.; Firsov, D. G.; Kawasaki, M.; Konev, S. D.; Kuzminova, Y. O.; Sergeev, S. N.; Zhilyaev, A. P. | air | sn | fracture | Fatigue behavior of additive manufactured CrFeCoNi medium-entropy alloy | 35 | 64.8 | 5.6062 | Dataset ID 128 | 0 | 0 | 0 | 0 | 0 | 0 | 25 | 0 | 0 | 0 | 0 | 26 | 25 | 0 | 0 | 0 | 0 | 0 | 0 | 24 | 0 | 0 | 403.9902 | 40.399
345 | 128 | 1069235.6097 | 166.8784 | 0 | Instron 8801 |  | 4 | 0.1 | 25 |  | 456.3 | ISO 1099 | Magnitogorsk State Tech Univ; Moscow MV Lomonosov State Univ; Oregon State Univ; Russian Acad Sci; Skolkovo Inst Sci & Technol |  | 25 | circular cross-section; ISO1099 | color and shape |  | 1 | force | uniaxial | 0.83784 | National Science Foundation (NSF); Russian Federation ; Russian Science Foundation (RSF) | JOURNAL OF ALLOYS AND COMPOUNDS | multi-principal elements alloy | Russia; USA | 10.1016/j.jallcom.2021.158609 | 637.5 | FCC | Co26.0-Fe25.0-Ni25.0-Cr24.0 | Cr24Fe25Co26Ni25 | as-built | LPBF; heat treat at 800 C for 12 hour; water quench |  |  | 2021 | atomic | Akhatov, I. S.; Dagesyan, S. A.; Evlashin, S. A.; Firsov, D. G.; Kawasaki, M.; Konev, S. D.; Kuzminova, Y. O.; Sergeev, S. N.; Zhilyaev, A. P. | air | sn | fracture | Fatigue behavior of additive manufactured CrFeCoNi medium-entropy alloy | 35 | 64.8 | 6.0291 | Dataset ID 128 | 0 | 0 | 0 | 0 | 0 | 0 | 25 | 0 | 0 | 0 | 0 | 26 | 25 | 0 | 0 | 0 | 0 | 0 | 0 | 24 | 0 | 0 | 370.8409 | 37.0841
346 | 128 | 2252640.4079 | 159.4478 | 0 | Instron 8801 |  | 4 | 0.1 | 25 |  | 456.3 | ISO 1099 | Magnitogorsk State Tech Univ; Moscow MV Lomonosov State Univ; Oregon State Univ; Russian Acad Sci; Skolkovo Inst Sci & Technol |  | 25 | circular cross-section; ISO1099 | color and shape |  | 1 | force | uniaxial | 0.83784 | National Science Foundation (NSF); Russian Federation ; Russian Science Foundation (RSF) | JOURNAL OF ALLOYS AND COMPOUNDS | multi-principal elements alloy | Russia; USA | 10.1016/j.jallcom.2021.158609 | 637.5 | FCC | Co26.0-Fe25.0-Ni25.0-Cr24.0 | Cr24Fe25Co26Ni25 | as-built | LPBF; heat treat at 800 C for 12 hour; water quench |  |  | 2021 | atomic | Akhatov, I. S.; Dagesyan, S. A.; Evlashin, S. A.; Firsov, D. G.; Kawasaki, M.; Konev, S. D.; Kuzminova, Y. O.; Sergeev, S. N.; Zhilyaev, A. P. | air | sn | fracture | Fatigue behavior of additive manufactured CrFeCoNi medium-entropy alloy | 35 | 64.8 | 6.3527 | Dataset ID 128 | 0 | 0 | 0 | 0 | 0 | 0 | 25 | 0 | 0 | 0 | 0 | 26 | 25 | 0 | 0 | 0 | 0 | 0 | 0 | 24 | 0 | 0 | 354.3285 | 35.4328
347 | 128 | 5169844.2561 | 156.334 | 0 | Instron 8801 |  | 4 | 0.1 | 25 |  | 456.3 | ISO 1099 | Magnitogorsk State Tech Univ; Moscow MV Lomonosov State Univ; Oregon State Univ; Russian Acad Sci; Skolkovo Inst Sci & Technol |  | 25 | circular cross-section; ISO1099 | color and shape |  | 1 | force | uniaxial | 0.83784 | National Science Foundation (NSF); Russian Federation ; Russian Science Foundation (RSF) | JOURNAL OF ALLOYS AND COMPOUNDS | multi-principal elements alloy | Russia; USA | 10.1016/j.jallcom.2021.158609 | 637.5 | FCC | Co26.0-Fe25.0-Ni25.0-Cr24.0 | Cr24Fe25Co26Ni25 | as-built | LPBF; heat treat at 800 C for 12 hour; water quench |  |  | 2021 | atomic | Akhatov, I. S.; Dagesyan, S. A.; Evlashin, S. A.; Firsov, D. G.; Kawasaki, M.; Konev, S. D.; Kuzminova, Y. O.; Sergeev, S. N.; Zhilyaev, A. P. | air | sn | fracture | Fatigue behavior of additive manufactured CrFeCoNi medium-entropy alloy | 35 | 64.8 | 6.7135 | Dataset ID 128 | 0 | 0 | 0 | 0 | 0 | 0 | 25 | 0 | 0 | 0 | 0 | 26 | 25 | 0 | 0 | 0 | 0 | 0 | 0 | 24 | 0 | 0 | 347.4088 | 34.7409
348 | 129 | 478829.0541 | 279.761 | 0 | Instron 8801 |  | 4 | 0.1 | 25 |  | 551 | ISO 1099 | Magnitogorsk State Tech Univ; Moscow MV Lomonosov State Univ; Oregon State Univ; Russian Acad Sci; Skolkovo Inst Sci & Technol |  | 25 | circular cross-section; ISO1099 | color and shape |  | 1 | force | uniaxial | 0.83784 | National Science Foundation (NSF); Russian Federation ; Russian Science Foundation (RSF) | JOURNAL OF ALLOYS AND COMPOUNDS | multi-principal elements alloy | Russia; USA | 10.1016/j.jallcom.2021.158609 | 658.3 | FCC | Co26.0-Fe25.0-Ni25.0-Cr24.0 | Cr24Fe25Co26Ni25 | machine; polish | LPBF |  |  | 2021 | atomic | Akhatov, I. S.; Dagesyan, S. A.; Evlashin, S. A.; Firsov, D. G.; Kawasaki, M.; Konev, S. D.; Kuzminova, Y. O.; Sergeev, S. N.; Zhilyaev, A. P. | air | sn | fracture | Fatigue behavior of additive manufactured CrFeCoNi medium-entropy alloy | 35 | 51.4 | 5.6802 | Dataset ID 129 | 0 | 0 | 0 | 0 | 0 | 0 | 25 | 0 | 0 | 0 | 0 | 26 | 25 | 0 | 0 | 0 | 0 | 0 | 0 | 24 | 0 | 0 | 621.6912 | 62.1691
349 | 129 | 692327.565 | 249.0866 | 0 | Instron 8801 |  | 4 | 0.1 | 25 |  | 551 | ISO 1099 | Magnitogorsk State Tech Univ; Moscow MV Lomonosov State Univ; Oregon State Univ; Russian Acad Sci; Skolkovo Inst Sci & Technol |  | 25 | circular cross-section; ISO1099 | color and shape |  | 1 | force | uniaxial | 0.83784 | National Science Foundation (NSF); Russian Federation ; Russian Science Foundation (RSF) | JOURNAL OF ALLOYS AND COMPOUNDS | multi-principal elements alloy | Russia; USA | 10.1016/j.jallcom.2021.158609 | 658.3 | FCC | Co26.0-Fe25.0-Ni25.0-Cr24.0 | Cr24Fe25Co26Ni25 | machine; polish | LPBF |  |  | 2021 | atomic | Akhatov, I. S.; Dagesyan, S. A.; Evlashin, S. A.; Firsov, D. G.; Kawasaki, M.; Konev, S. D.; Kuzminova, Y. O.; Sergeev, S. N.; Zhilyaev, A. P. | air | sn | fracture | Fatigue behavior of additive manufactured CrFeCoNi medium-entropy alloy | 35 | 51.4 | 5.8403 | Dataset ID 129 | 0 | 0 | 0 | 0 | 0 | 0 | 25 | 0 | 0 | 0 | 0 | 26 | 25 | 0 | 0 | 0 | 0 | 0 | 0 | 24 | 0 | 0 | 553.5257 | 55.3526
350 | 129 | 949647.2301 | 233.7314 | 0 | Instron 8801 |  | 4 | 0.1 | 25 |  | 551 | ISO 1099 | Magnitogorsk State Tech Univ; Moscow MV Lomonosov State Univ; Oregon State Univ; Russian Acad Sci; Skolkovo Inst Sci & Technol |  | 25 | circular cross-section; ISO1099 | color and shape |  | 1 | force | uniaxial | 0.83784 | National Science Foundation (NSF); Russian Federation ; Russian Science Foundation (RSF) | JOURNAL OF ALLOYS AND COMPOUNDS | multi-principal elements alloy | Russia; USA | 10.1016/j.jallcom.2021.158609 | 658.3 | FCC | Co26.0-Fe25.0-Ni25.0-Cr24.0 | Cr24Fe25Co26Ni25 | machine; polish | LPBF |  |  | 2021 | atomic | Akhatov, I. S.; Dagesyan, S. A.; Evlashin, S. A.; Firsov, D. G.; Kawasaki, M.; Konev, S. D.; Kuzminova, Y. O.; Sergeev, S. N.; Zhilyaev, A. P. | air | sn | fracture | Fatigue behavior of additive manufactured CrFeCoNi medium-entropy alloy | 35 | 51.4 | 5.9776 | Dataset ID 129 | 0 | 0 | 0 | 0 | 0 | 0 | 25 | 0 | 0 | 0 | 0 | 26 | 25 | 0 | 0 | 0 | 0 | 0 | 0 | 24 | 0 | 0 | 519.4031 | 51.9403
351 | 129 | 1215976.9444 | 227.0495 | 0 | Instron 8801 |  | 4 | 0.1 | 25 |  | 551 | ISO 1099 | Magnitogorsk State Tech Univ; Moscow MV Lomonosov State Univ; Oregon State Univ; Russian Acad Sci; Skolkovo Inst Sci & Technol |  | 25 | circular cross-section; ISO1099 | color and shape |  | 1 | force | uniaxial | 0.83784 | National Science Foundation (NSF); Russian Federation ; Russian Science Foundation (RSF) | JOURNAL OF ALLOYS AND COMPOUNDS | multi-principal elements alloy | Russia; USA | 10.1016/j.jallcom.2021.158609 | 658.3 | FCC | Co26.0-Fe25.0-Ni25.0-Cr24.0 | Cr24Fe25Co26Ni25 | machine; polish | LPBF |  |  | 2021 | atomic | Akhatov, I. S.; Dagesyan, S. A.; Evlashin, S. A.; Firsov, D. G.; Kawasaki, M.; Konev, S. D.; Kuzminova, Y. O.; Sergeev, S. N.; Zhilyaev, A. P. | air | sn | fracture | Fatigue behavior of additive manufactured CrFeCoNi medium-entropy alloy | 35 | 51.4 | 6.0849 | Dataset ID 129 | 0 | 0 | 0 | 0 | 0 | 0 | 25 | 0 | 0 | 0 | 0 | 26 | 25 | 0 | 0 | 0 | 0 | 0 | 0 | 24 | 0 | 0 | 504.5544 | 50.4554
352 | 129 | 5784607.8712 | 223.6818 | 0 | Instron 8801 |  | 4 | 0.1 | 25 |  | 551 | ISO 1099 | Magnitogorsk State Tech Univ; Moscow MV Lomonosov State Univ; Oregon State Univ; Russian Acad Sci; Skolkovo Inst Sci & Technol |  | 25 | circular cross-section; ISO1099 | color and shape |  | 1 | force | uniaxial | 0.83784 | National Science Foundation (NSF); Russian Federation ; Russian Science Foundation (RSF) | JOURNAL OF ALLOYS AND COMPOUNDS | multi-principal elements alloy | Russia; USA | 10.1016/j.jallcom.2021.158609 | 658.3 | FCC | Co26.0-Fe25.0-Ni25.0-Cr24.0 | Cr24Fe25Co26Ni25 | machine; polish | LPBF |  |  | 2021 | atomic | Akhatov, I. S.; Dagesyan, S. A.; Evlashin, S. A.; Firsov, D. G.; Kawasaki, M.; Konev, S. D.; Kuzminova, Y. O.; Sergeev, S. N.; Zhilyaev, A. P. | air | sn | fracture | Fatigue behavior of additive manufactured CrFeCoNi medium-entropy alloy | 35 | 51.4 | 6.7623 | Dataset ID 129 | 0 | 0 | 0 | 0 | 0 | 0 | 25 | 0 | 0 | 0 | 0 | 26 | 25 | 0 | 0 | 0 | 0 | 0 | 0 | 24 | 0 | 0 | 497.0706 | 49.7071
353 | 129 | 9826545.5234 | 217.8013 | 0 | Instron 8801 |  | 4 | 0.1 | 25 |  | 551 | ISO 1099 | Magnitogorsk State Tech Univ; Moscow MV Lomonosov State Univ; Oregon State Univ; Russian Acad Sci; Skolkovo Inst Sci & Technol |  | 25 | circular cross-section; ISO1099 | color and shape |  | 1 | force | uniaxial | 0.83784 | National Science Foundation (NSF); Russian Federation ; Russian Science Foundation (RSF) | JOURNAL OF ALLOYS AND COMPOUNDS | multi-principal elements alloy | Russia; USA | 10.1016/j.jallcom.2021.158609 | 658.3 | FCC | Co26.0-Fe25.0-Ni25.0-Cr24.0 | Cr24Fe25Co26Ni25 | machine; polish | LPBF |  |  | 2021 | atomic | Akhatov, I. S.; Dagesyan, S. A.; Evlashin, S. A.; Firsov, D. G.; Kawasaki, M.; Konev, S. D.; Kuzminova, Y. O.; Sergeev, S. N.; Zhilyaev, A. P. | air | sn | fracture | Fatigue behavior of additive manufactured CrFeCoNi medium-entropy alloy | 35 | 51.4 | 6.9924 | Dataset ID 129 | 0 | 0 | 0 | 0 | 0 | 0 | 25 | 0 | 0 | 0 | 0 | 26 | 25 | 0 | 0 | 0 | 0 | 0 | 0 | 24 | 0 | 0 | 484.0029 | 48.4003
354 | 130 | 54098.1755 | 286.9574 | 0 | Instron 8801 |  | 4 | 0.1 | 25 |  | 456.3 | ISO 1099 | Magnitogorsk State Tech Univ; Moscow MV Lomonosov State Univ; Oregon State Univ; Russian Acad Sci; Skolkovo Inst Sci & Technol |  | 25 | circular cross-section; ISO1099 | color and shape |  | 1 | force | uniaxial | 0.83784 | National Science Foundation (NSF); Russian Federation ; Russian Science Foundation (RSF) | JOURNAL OF ALLOYS AND COMPOUNDS | multi-principal elements alloy | Russia; USA | 10.1016/j.jallcom.2021.158609 | 637.5 | FCC | Co26.0-Fe25.0-Ni25.0-Cr24.0 | Cr24Fe25Co26Ni25 | machine; polish | LPBF; heat treat at 800 C for 12 hour; water quench |  |  | 2021 | atomic | Akhatov, I. S.; Dagesyan, S. A.; Evlashin, S. A.; Firsov, D. G.; Kawasaki, M.; Konev, S. D.; Kuzminova, Y. O.; Sergeev, S. N.; Zhilyaev, A. P. | air | sn | fracture | Fatigue behavior of additive manufactured CrFeCoNi medium-entropy alloy | 35 | 64.8 | 4.7332 | Dataset ID 130 | 0 | 0 | 0 | 0 | 0 | 0 | 25 | 0 | 0 | 0 | 0 | 26 | 25 | 0 | 0 | 0 | 0 | 0 | 0 | 24 | 0 | 0 | 637.6831 | 63.7683
355 | 130 | 62830.8086 | 291.4048 | 0 | Instron 8801 |  | 4 | 0.1 | 25 |  | 456.3 | ISO 1099 | Magnitogorsk State Tech Univ; Moscow MV Lomonosov State Univ; Oregon State Univ; Russian Acad Sci; Skolkovo Inst Sci & Technol |  | 25 | circular cross-section; ISO1099 | color and shape |  | 1 | force | uniaxial | 0.83784 | National Science Foundation (NSF); Russian Federation ; Russian Science Foundation (RSF) | JOURNAL OF ALLOYS AND COMPOUNDS | multi-principal elements alloy | Russia; USA | 10.1016/j.jallcom.2021.158609 | 637.5 | FCC | Co26.0-Fe25.0-Ni25.0-Cr24.0 | Cr24Fe25Co26Ni25 | machine; polish | LPBF; heat treat at 800 C for 12 hour; water quench |  |  | 2021 | atomic | Akhatov, I. S.; Dagesyan, S. A.; Evlashin, S. A.; Firsov, D. G.; Kawasaki, M.; Konev, S. D.; Kuzminova, Y. O.; Sergeev, S. N.; Zhilyaev, A. P. | air | sn | fracture | Fatigue behavior of additive manufactured CrFeCoNi medium-entropy alloy | 35 | 64.8 | 4.7982 | Dataset ID 130 | 0 | 0 | 0 | 0 | 0 | 0 | 25 | 0 | 0 | 0 | 0 | 26 | 25 | 0 | 0 | 0 | 0 | 0 | 0 | 24 | 0 | 0 | 647.5662 | 64.7566
356 | 130 | 85090.3994 | 278.5091 | 0 | Instron 8801 |  | 4 | 0.1 | 25 |  | 456.3 | ISO 1099 | Magnitogorsk State Tech Univ; Moscow MV Lomonosov State Univ; Oregon State Univ; Russian Acad Sci; Skolkovo Inst Sci & Technol |  | 25 | circular cross-section; ISO1099 | color and shape |  | 1 | force | uniaxial | 0.83784 | National Science Foundation (NSF); Russian Federation ; Russian Science Foundation (RSF) | JOURNAL OF ALLOYS AND COMPOUNDS | multi-principal elements alloy | Russia; USA | 10.1016/j.jallcom.2021.158609 | 637.5 | FCC | Co26.0-Fe25.0-Ni25.0-Cr24.0 | Cr24Fe25Co26Ni25 | machine; polish | LPBF; heat treat at 800 C for 12 hour; water quench |  |  | 2021 | atomic | Akhatov, I. S.; Dagesyan, S. A.; Evlashin, S. A.; Firsov, D. G.; Kawasaki, M.; Konev, S. D.; Kuzminova, Y. O.; Sergeev, S. N.; Zhilyaev, A. P. | air | sn | fracture | Fatigue behavior of additive manufactured CrFeCoNi medium-entropy alloy | 35 | 64.8 | 4.9299 | Dataset ID 130 | 0 | 0 | 0 | 0 | 0 | 0 | 25 | 0 | 0 | 0 | 0 | 26 | 25 | 0 | 0 | 0 | 0 | 0 | 0 | 24 | 0 | 0 | 618.9092 | 61.8909
357 | 130 | 174553.9365 | 248.8464 | 0 | Instron 8801 |  | 4 | 0.1 | 25 |  | 456.3 | ISO 1099 | Magnitogorsk State Tech Univ; Moscow MV Lomonosov State Univ; Oregon State Univ; Russian Acad Sci; Skolkovo Inst Sci & Technol |  | 25 | circular cross-section; ISO1099 | color and shape |  | 1 | force | uniaxial | 0.83784 | National Science Foundation (NSF); Russian Federation ; Russian Science Foundation (RSF) | JOURNAL OF ALLOYS AND COMPOUNDS | multi-principal elements alloy | Russia; USA | 10.1016/j.jallcom.2021.158609 | 637.5 | FCC | Co26.0-Fe25.0-Ni25.0-Cr24.0 | Cr24Fe25Co26Ni25 | machine; polish | LPBF; heat treat at 800 C for 12 hour; water quench |  |  | 2021 | atomic | Akhatov, I. S.; Dagesyan, S. A.; Evlashin, S. A.; Firsov, D. G.; Kawasaki, M.; Konev, S. D.; Kuzminova, Y. O.; Sergeev, S. N.; Zhilyaev, A. P. | air | sn | fracture | Fatigue behavior of additive manufactured CrFeCoNi medium-entropy alloy | 35 | 64.8 | 5.2419 | Dataset ID 130 | 0 | 0 | 0 | 0 | 0 | 0 | 25 | 0 | 0 | 0 | 0 | 26 | 25 | 0 | 0 | 0 | 0 | 0 | 0 | 24 | 0 | 0 | 552.992 | 55.2992
358 | 130 | 244031.2804 | 234.2309 | 0 | Instron 8801 |  | 4 | 0.1 | 25 |  | 456.3 | ISO 1099 | Magnitogorsk State Tech Univ; Moscow MV Lomonosov State Univ; Oregon State Univ; Russian Acad Sci; Skolkovo Inst Sci & Technol |  | 25 | circular cross-section; ISO1099 | color and shape |  | 1 | force | uniaxial | 0.83784 | National Science Foundation (NSF); Russian Federation ; Russian Science Foundation (RSF) | JOURNAL OF ALLOYS AND COMPOUNDS | multi-principal elements alloy | Russia; USA | 10.1016/j.jallcom.2021.158609 | 637.5 | FCC | Co26.0-Fe25.0-Ni25.0-Cr24.0 | Cr24Fe25Co26Ni25 | machine; polish | LPBF; heat treat at 800 C for 12 hour; water quench |  |  | 2021 | atomic | Akhatov, I. S.; Dagesyan, S. A.; Evlashin, S. A.; Firsov, D. G.; Kawasaki, M.; Konev, S. D.; Kuzminova, Y. O.; Sergeev, S. N.; Zhilyaev, A. P. | air | sn | fracture | Fatigue behavior of additive manufactured CrFeCoNi medium-entropy alloy | 35 | 64.8 | 5.3874 | Dataset ID 130 | 0 | 0 | 0 | 0 | 0 | 0 | 25 | 0 | 0 | 0 | 0 | 26 | 25 | 0 | 0 | 0 | 0 | 0 | 0 | 24 | 0 | 0 | 520.513 | 52.0513
359 | 130 | 1632766.625 | 226.1543 | 0 | Instron 8801 |  | 4 | 0.1 | 25 |  | 456.3 | ISO 1099 | Magnitogorsk State Tech Univ; Moscow MV Lomonosov State Univ; Oregon State Univ; Russian Acad Sci; Skolkovo Inst Sci & Technol |  | 25 | circular cross-section; ISO1099 | color and shape |  | 1 | force | uniaxial | 0.83784 | National Science Foundation (NSF); Russian Federation ; Russian Science Foundation (RSF) | JOURNAL OF ALLOYS AND COMPOUNDS | multi-principal elements alloy | Russia; USA | 10.1016/j.jallcom.2021.158609 | 637.5 | FCC | Co26.0-Fe25.0-Ni25.0-Cr24.0 | Cr24Fe25Co26Ni25 | machine; polish | LPBF; heat treat at 800 C for 12 hour; water quench |  |  | 2021 | atomic | Akhatov, I. S.; Dagesyan, S. A.; Evlashin, S. A.; Firsov, D. G.; Kawasaki, M.; Konev, S. D.; Kuzminova, Y. O.; Sergeev, S. N.; Zhilyaev, A. P. | air | sn | fracture | Fatigue behavior of additive manufactured CrFeCoNi medium-entropy alloy | 35 | 64.8 | 6.2129 | Dataset ID 130 | 0 | 0 | 0 | 0 | 0 | 0 | 25 | 0 | 0 | 0 | 0 | 26 | 25 | 0 | 0 | 0 | 0 | 0 | 0 | 24 | 0 | 0 | 502.5651 | 50.2565
360 | 130 | 2309913.4387 | 228.283 | 0 | Instron 8801 |  | 4 | 0.1 | 25 |  | 456.3 | ISO 1099 | Magnitogorsk State Tech Univ; Moscow MV Lomonosov State Univ; Oregon State Univ; Russian Acad Sci; Skolkovo Inst Sci & Technol |  | 25 | circular cross-section; ISO1099 | color and shape |  | 1 | force | uniaxial | 0.83784 | National Science Foundation (NSF); Russian Federation ; Russian Science Foundation (RSF) | JOURNAL OF ALLOYS AND COMPOUNDS | multi-principal elements alloy | Russia; USA | 10.1016/j.jallcom.2021.158609 | 637.5 | FCC | Co26.0-Fe25.0-Ni25.0-Cr24.0 | Cr24Fe25Co26Ni25 | machine; polish | LPBF; heat treat at 800 C for 12 hour; water quench |  |  | 2021 | atomic | Akhatov, I. S.; Dagesyan, S. A.; Evlashin, S. A.; Firsov, D. G.; Kawasaki, M.; Konev, S. D.; Kuzminova, Y. O.; Sergeev, S. N.; Zhilyaev, A. P. | air | sn | fracture | Fatigue behavior of additive manufactured CrFeCoNi medium-entropy alloy | 35 | 64.8 | 6.3636 | Dataset ID 130 | 0 | 0 | 0 | 0 | 0 | 0 | 25 | 0 | 0 | 0 | 0 | 26 | 25 | 0 | 0 | 0 | 0 | 0 | 0 | 24 | 0 | 0 | 507.2957 | 50.7296
361 | 131 | 16986.8207 | 603.0392 | 0 | Instron 8871 |  | 2.75 | -1 | 30 |  | 800 |  | Chinese Acad Sci; Univ Sci & Technol China |  | 25 | rectangular cross-section | color and shape | 2.5, NaN, NaN | 1 | force | uniaxial | 0.83333 | National Natural Science Foundation of China (NSFC) | JOURNAL OF MATERIALS SCIENCE & TECHNOLOGY | multi-principal elements alloy | Peoples R China | 10.1016/j.jmst.2018.09.068 | 888 | FCC | Co20.0-Cr20.0-Fe20.0-Mn20.0-Ni20.0 | CoCrFeMnNi | EDM; polish | magnetic levitation melt; heat treat at 1100 C for 2 hour; hot forge at 1000 C to 30 mm; cold roll to 2.5 mm; heat treat at 675 C for 0.5 hour | rectangular |  | 2019 | atomic | Lin, H. R.; Sun, S. J.; Tian, Y. Z.; Zhang, Z. F. | air | sn | fracture | Fatigue behavior of CoCrFeMnNi high-entropy alloy under fully reversed cyclic deformation | 0.65 |  | 4.2301 | Dataset ID 131 | 0 | 0 | 0 | 0 | 0 | 0 | 20 | 0 | 0 | 0 | 0 | 20 | 20 | 0 | 0 | 0 | 0 | 0 | 0 | 20 | 20 | 0 | 603.0392 | -603.0392
362 | 131 | 39500.7033 | 551.9917 | 0 | Instron 8871 |  | 2.75 | -1 | 30 |  | 800 |  | Chinese Acad Sci; Univ Sci & Technol China |  | 25 | rectangular cross-section | color and shape | 2.5, NaN, NaN | 1 | force | uniaxial | 0.83333 | National Natural Science Foundation of China (NSFC) | JOURNAL OF MATERIALS SCIENCE & TECHNOLOGY | multi-principal elements alloy | Peoples R China | 10.1016/j.jmst.2018.09.068 | 888 | FCC | Co20.0-Cr20.0-Fe20.0-Mn20.0-Ni20.0 | CoCrFeMnNi | EDM; polish | magnetic levitation melt; heat treat at 1100 C for 2 hour; hot forge at 1000 C to 30 mm; cold roll to 2.5 mm; heat treat at 675 C for 0.5 hour | rectangular |  | 2019 | atomic | Lin, H. R.; Sun, S. J.; Tian, Y. Z.; Zhang, Z. F. | air | sn | fracture | Fatigue behavior of CoCrFeMnNi high-entropy alloy under fully reversed cyclic deformation | 0.65 |  | 4.5966 | Dataset ID 131 | 0 | 0 | 0 | 0 | 0 | 0 | 20 | 0 | 0 | 0 | 0 | 20 | 20 | 0 | 0 | 0 | 0 | 0 | 0 | 20 | 20 | 0 | 551.9917 | -551.9917
363 | 131 | 67122.5328 | 501.5655 | 0 | Instron 8871 |  | 2.75 | -1 | 30 |  | 800 |  | Chinese Acad Sci; Univ Sci & Technol China |  | 25 | rectangular cross-section | color and shape | 2.5, NaN, NaN | 1 | force | uniaxial | 0.83333 | National Natural Science Foundation of China (NSFC) | JOURNAL OF MATERIALS SCIENCE & TECHNOLOGY | multi-principal elements alloy | Peoples R China | 10.1016/j.jmst.2018.09.068 | 888 | FCC | Co20.0-Cr20.0-Fe20.0-Mn20.0-Ni20.0 | CoCrFeMnNi | EDM; polish | magnetic levitation melt; heat treat at 1100 C for 2 hour; hot forge at 1000 C to 30 mm; cold roll to 2.5 mm; heat treat at 675 C for 0.5 hour | rectangular |  | 2019 | atomic | Lin, H. R.; Sun, S. J.; Tian, Y. Z.; Zhang, Z. F. | air | sn | fracture | Fatigue behavior of CoCrFeMnNi high-entropy alloy under fully reversed cyclic deformation | 0.65 |  | 4.8269 | Dataset ID 131 | 0 | 0 | 0 | 0 | 0 | 0 | 20 | 0 | 0 | 0 | 0 | 20 | 20 | 0 | 0 | 0 | 0 | 0 | 0 | 20 | 20 | 0 | 501.5655 | -501.5655
364 | 131 | 93146.2435 | 450.9365 | 0 | Instron 8871 |  | 2.75 | -1 | 30 |  | 800 |  | Chinese Acad Sci; Univ Sci & Technol China |  | 25 | rectangular cross-section | color and shape | 2.5, NaN, NaN | 1 | force | uniaxial | 0.83333 | National Natural Science Foundation of China (NSFC) | JOURNAL OF MATERIALS SCIENCE & TECHNOLOGY | multi-principal elements alloy | Peoples R China | 10.1016/j.jmst.2018.09.068 | 888 | FCC | Co20.0-Cr20.0-Fe20.0-Mn20.0-Ni20.0 | CoCrFeMnNi | EDM; polish | magnetic levitation melt; heat treat at 1100 C for 2 hour; hot forge at 1000 C to 30 mm; cold roll to 2.5 mm; heat treat at 675 C for 0.5 hour | rectangular |  | 2019 | atomic | Lin, H. R.; Sun, S. J.; Tian, Y. Z.; Zhang, Z. F. | air | sn | fracture | Fatigue behavior of CoCrFeMnNi high-entropy alloy under fully reversed cyclic deformation | 0.65 |  | 4.9692 | Dataset ID 131 | 0 | 0 | 0 | 0 | 0 | 0 | 20 | 0 | 0 | 0 | 0 | 20 | 20 | 0 | 0 | 0 | 0 | 0 | 0 | 20 | 20 | 0 | 450.9365 | -450.9365
365 | 131 | 228099.6531 | 400.9624 | 0 | Instron 8871 |  | 2.75 | -1 | 30 |  | 800 |  | Chinese Acad Sci; Univ Sci & Technol China |  | 25 | rectangular cross-section | color and shape | 2.5, NaN, NaN | 1 | force | uniaxial | 0.83333 | National Natural Science Foundation of China (NSFC) | JOURNAL OF MATERIALS SCIENCE & TECHNOLOGY | multi-principal elements alloy | Peoples R China | 10.1016/j.jmst.2018.09.068 | 888 | FCC | Co20.0-Cr20.0-Fe20.0-Mn20.0-Ni20.0 | CoCrFeMnNi | EDM; polish | magnetic levitation melt; heat treat at 1100 C for 2 hour; hot forge at 1000 C to 30 mm; cold roll to 2.5 mm; heat treat at 675 C for 0.5 hour | rectangular |  | 2019 | atomic | Lin, H. R.; Sun, S. J.; Tian, Y. Z.; Zhang, Z. F. | air | sn | fracture | Fatigue behavior of CoCrFeMnNi high-entropy alloy under fully reversed cyclic deformation | 0.65 |  | 5.3581 | Dataset ID 131 | 0 | 0 | 0 | 0 | 0 | 0 | 20 | 0 | 0 | 0 | 0 | 20 | 20 | 0 | 0 | 0 | 0 | 0 | 0 | 20 | 20 | 0 | 400.9624 | -400.9624
366 | 131 | 371484.6511 | 350.771 | 0 | Instron 8871 |  | 2.75 | -1 | 30 |  | 800 |  | Chinese Acad Sci; Univ Sci & Technol China |  | 25 | rectangular cross-section | color and shape | 2.5, NaN, NaN | 1 | force | uniaxial | 0.83333 | National Natural Science Foundation of China (NSFC) | JOURNAL OF MATERIALS SCIENCE & TECHNOLOGY | multi-principal elements alloy | Peoples R China | 10.1016/j.jmst.2018.09.068 | 888 | FCC | Co20.0-Cr20.0-Fe20.0-Mn20.0-Ni20.0 | CoCrFeMnNi | EDM; polish | magnetic levitation melt; heat treat at 1100 C for 2 hour; hot forge at 1000 C to 30 mm; cold roll to 2.5 mm; heat treat at 675 C for 0.5 hour | rectangular |  | 2019 | atomic | Lin, H. R.; Sun, S. J.; Tian, Y. Z.; Zhang, Z. F. | air | sn | fracture | Fatigue behavior of CoCrFeMnNi high-entropy alloy under fully reversed cyclic deformation | 0.65 |  | 5.5699 | Dataset ID 131 | 0 | 0 | 0 | 0 | 0 | 0 | 20 | 0 | 0 | 0 | 0 | 20 | 20 | 0 | 0 | 0 | 0 | 0 | 0 | 20 | 20 | 0 | 350.771 | -350.771
367 | 131 | 742531.6055 | 300.9814 | 0 | Instron 8871 |  | 2.75 | -1 | 30 |  | 800 |  | Chinese Acad Sci; Univ Sci & Technol China |  | 25 | rectangular cross-section | color and shape | 2.5, NaN, NaN | 1 | force | uniaxial | 0.83333 | National Natural Science Foundation of China (NSFC) | JOURNAL OF MATERIALS SCIENCE & TECHNOLOGY | multi-principal elements alloy | Peoples R China | 10.1016/j.jmst.2018.09.068 | 888 | FCC | Co20.0-Cr20.0-Fe20.0-Mn20.0-Ni20.0 | CoCrFeMnNi | EDM; polish | magnetic levitation melt; heat treat at 1100 C for 2 hour; hot forge at 1000 C to 30 mm; cold roll to 2.5 mm; heat treat at 675 C for 0.5 hour | rectangular |  | 2019 | atomic | Lin, H. R.; Sun, S. J.; Tian, Y. Z.; Zhang, Z. F. | air | sn | fracture | Fatigue behavior of CoCrFeMnNi high-entropy alloy under fully reversed cyclic deformation | 0.65 |  | 5.8707 | Dataset ID 131 | 0 | 0 | 0 | 0 | 0 | 0 | 20 | 0 | 0 | 0 | 0 | 20 | 20 | 0 | 0 | 0 | 0 | 0 | 0 | 20 | 20 | 0 | 300.9814 | -300.9814
368 | 132 | 10958.7378 | 289.8438 | 0 | Instron 8871 |  | 2.75 | -1 | 30 |  | 300 |  | Chinese Acad Sci; Univ Sci & Technol China |  | 25 | rectangular cross-section | color and shape | 2.5, NaN, NaN | 1 | force | uniaxial | 0.83333 | National Natural Science Foundation of China (NSFC) | JOURNAL OF MATERIALS SCIENCE & TECHNOLOGY | multi-principal elements alloy | Peoples R China | 10.1016/j.jmst.2018.09.068 | 676 | FCC | Co20.0-Cr20.0-Fe20.0-Mn20.0-Ni20.0 | CoCrFeMnNi | EDM; polish | magnetic levitation melt; heat treat at 1100 C for 2 hour; hot forge at 1000 C to 30 mm; cold roll to 2.5 mm; heat treat at 1000 C for 2 hour | rectangular |  | 2019 | atomic | Lin, H. R.; Sun, S. J.; Tian, Y. Z.; Zhang, Z. F. | air | sn | fracture | Fatigue behavior of CoCrFeMnNi high-entropy alloy under fully reversed cyclic deformation | 30 |  | 4.0398 | Dataset ID 132 | 0 | 0 | 0 | 0 | 0 | 0 | 20 | 0 | 0 | 0 | 0 | 20 | 20 | 0 | 0 | 0 | 0 | 0 | 0 | 20 | 20 | 0 | 289.8438 | -289.8438
369 | 132 | 46162.7077 | 279.7345 | 0 | Instron 8871 |  | 2.75 | -1 | 30 |  | 300 |  | Chinese Acad Sci; Univ Sci & Technol China |  | 25 | rectangular cross-section | color and shape | 2.5, NaN, NaN | 1 | force | uniaxial | 0.83333 | National Natural Science Foundation of China (NSFC) | JOURNAL OF MATERIALS SCIENCE & TECHNOLOGY | multi-principal elements alloy | Peoples R China | 10.1016/j.jmst.2018.09.068 | 676 | FCC | Co20.0-Cr20.0-Fe20.0-Mn20.0-Ni20.0 | CoCrFeMnNi | EDM; polish | magnetic levitation melt; heat treat at 1100 C for 2 hour; hot forge at 1000 C to 30 mm; cold roll to 2.5 mm; heat treat at 1000 C for 2 hour | rectangular |  | 2019 | atomic | Lin, H. R.; Sun, S. J.; Tian, Y. Z.; Zhang, Z. F. | air | sn | fracture | Fatigue behavior of CoCrFeMnNi high-entropy alloy under fully reversed cyclic deformation | 30 |  | 4.6643 | Dataset ID 132 | 0 | 0 | 0 | 0 | 0 | 0 | 20 | 0 | 0 | 0 | 0 | 20 | 20 | 0 | 0 | 0 | 0 | 0 | 0 | 20 | 20 | 0 | 279.7345 | -279.7345
370 | 132 | 179932.6492 | 270.2601 | 0 | Instron 8871 |  | 2.75 | -1 | 30 |  | 300 |  | Chinese Acad Sci; Univ Sci & Technol China |  | 25 | rectangular cross-section | color and shape | 2.5, NaN, NaN | 1 | force | uniaxial | 0.83333 | National Natural Science Foundation of China (NSFC) | JOURNAL OF MATERIALS SCIENCE & TECHNOLOGY | multi-principal elements alloy | Peoples R China | 10.1016/j.jmst.2018.09.068 | 676 | FCC | Co20.0-Cr20.0-Fe20.0-Mn20.0-Ni20.0 | CoCrFeMnNi | EDM; polish | magnetic levitation melt; heat treat at 1100 C for 2 hour; hot forge at 1000 C to 30 mm; cold roll to 2.5 mm; heat treat at 1000 C for 2 hour | rectangular |  | 2019 | atomic | Lin, H. R.; Sun, S. J.; Tian, Y. Z.; Zhang, Z. F. | air | sn | fracture | Fatigue behavior of CoCrFeMnNi high-entropy alloy under fully reversed cyclic deformation | 30 |  | 5.2551 | Dataset ID 132 | 0 | 0 | 0 | 0 | 0 | 0 | 20 | 0 | 0 | 0 | 0 | 20 | 20 | 0 | 0 | 0 | 0 | 0 | 0 | 20 | 20 | 0 | 270.2601 | -270.2601
371 | 132 | 801486.3175 | 249.8746 | 0 | Instron 8871 |  | 2.75 | -1 | 30 |  | 300 |  | Chinese Acad Sci; Univ Sci & Technol China |  | 25 | rectangular cross-section | color and shape | 2.5, NaN, NaN | 1 | force | uniaxial | 0.83333 | National Natural Science Foundation of China (NSFC) | JOURNAL OF MATERIALS SCIENCE & TECHNOLOGY | multi-principal elements alloy | Peoples R China | 10.1016/j.jmst.2018.09.068 | 676 | FCC | Co20.0-Cr20.0-Fe20.0-Mn20.0-Ni20.0 | CoCrFeMnNi | EDM; polish | magnetic levitation melt; heat treat at 1100 C for 2 hour; hot forge at 1000 C to 30 mm; cold roll to 2.5 mm; heat treat at 1000 C for 2 hour | rectangular |  | 2019 | atomic | Lin, H. R.; Sun, S. J.; Tian, Y. Z.; Zhang, Z. F. | air | sn | fracture | Fatigue behavior of CoCrFeMnNi high-entropy alloy under fully reversed cyclic deformation | 30 |  | 5.9039 | Dataset ID 132 | 0 | 0 | 0 | 0 | 0 | 0 | 20 | 0 | 0 | 0 | 0 | 20 | 20 | 0 | 0 | 0 | 0 | 0 | 0 | 20 | 20 | 0 | 249.8746 | -249.8746
372 | 132 | 1146177.5145 | 229.8596 | 0 | Instron 8871 |  | 2.75 | -1 | 30 |  | 300 |  | Chinese Acad Sci; Univ Sci & Technol China |  | 25 | rectangular cross-section | color and shape | 2.5, NaN, NaN | 1 | force | uniaxial | 0.83333 | National Natural Science Foundation of China (NSFC) | JOURNAL OF MATERIALS SCIENCE & TECHNOLOGY | multi-principal elements alloy | Peoples R China | 10.1016/j.jmst.2018.09.068 | 676 | FCC | Co20.0-Cr20.0-Fe20.0-Mn20.0-Ni20.0 | CoCrFeMnNi | EDM; polish | magnetic levitation melt; heat treat at 1100 C for 2 hour; hot forge at 1000 C to 30 mm; cold roll to 2.5 mm; heat treat at 1000 C for 2 hour | rectangular |  | 2019 | atomic | Lin, H. R.; Sun, S. J.; Tian, Y. Z.; Zhang, Z. F. | air | sn | fracture | Fatigue behavior of CoCrFeMnNi high-entropy alloy under fully reversed cyclic deformation | 30 |  | 6.0593 | Dataset ID 132 | 0 | 0 | 0 | 0 | 0 | 0 | 20 | 0 | 0 | 0 | 0 | 20 | 20 | 0 | 0 | 0 | 0 | 0 | 0 | 20 | 20 | 0 | 229.8596 | -229.8596
373 | 132 | 3669039.9022 | 211.0179 | 0 | Instron 8871 |  | 2.75 | -1 | 30 |  | 300 |  | Chinese Acad Sci; Univ Sci & Technol China |  | 25 | rectangular cross-section | color and shape | 2.5, NaN, NaN | 1 | force | uniaxial | 0.83333 | National Natural Science Foundation of China (NSFC) | JOURNAL OF MATERIALS SCIENCE & TECHNOLOGY | multi-principal elements alloy | Peoples R China | 10.1016/j.jmst.2018.09.068 | 676 | FCC | Co20.0-Cr20.0-Fe20.0-Mn20.0-Ni20.0 | CoCrFeMnNi | EDM; polish | magnetic levitation melt; heat treat at 1100 C for 2 hour; hot forge at 1000 C to 30 mm; cold roll to 2.5 mm; heat treat at 1000 C for 2 hour | rectangular |  | 2019 | atomic | Lin, H. R.; Sun, S. J.; Tian, Y. Z.; Zhang, Z. F. | air | sn | fracture | Fatigue behavior of CoCrFeMnNi high-entropy alloy under fully reversed cyclic deformation | 30 |  | 6.5646 | Dataset ID 132 | 0 | 0 | 0 | 0 | 0 | 0 | 20 | 0 | 0 | 0 | 0 | 20 | 20 | 0 | 0 | 0 | 0 | 0 | 0 | 20 | 20 | 0 | 211.0179 | -211.0179
374 | 132 | 8032704.2377 | 199.5327 | 0 | Instron 8871 |  | 2.75 | -1 | 30 |  | 300 |  | Chinese Acad Sci; Univ Sci & Technol China |  | 25 | rectangular cross-section | color and shape | 2.5, NaN, NaN | 1 | force | uniaxial | 0.83333 | National Natural Science Foundation of China (NSFC) | JOURNAL OF MATERIALS SCIENCE & TECHNOLOGY | multi-principal elements alloy | Peoples R China | 10.1016/j.jmst.2018.09.068 | 676 | FCC | Co20.0-Cr20.0-Fe20.0-Mn20.0-Ni20.0 | CoCrFeMnNi | EDM; polish | magnetic levitation melt; heat treat at 1100 C for 2 hour; hot forge at 1000 C to 30 mm; cold roll to 2.5 mm; heat treat at 1000 C for 2 hour | rectangular |  | 2019 | atomic | Lin, H. R.; Sun, S. J.; Tian, Y. Z.; Zhang, Z. F. | air | sn | fracture | Fatigue behavior of CoCrFeMnNi high-entropy alloy under fully reversed cyclic deformation | 30 |  | 6.9049 | Dataset ID 132 | 0 | 0 | 0 | 0 | 0 | 0 | 20 | 0 | 0 | 0 | 0 | 20 | 20 | 0 | 0 | 0 | 0 | 0 | 0 | 20 | 20 | 0 | 199.5327 | -199.5327
375 | 133 | 3010.2798 | 561.9078 | 0 | Instron 8801 |  | 4 | -1 | 1 |  | 555 |  | Cent South Univ; Chinese Acad Sci; Max Planck Inst Eisenforsch GmbH; Univ Sydney |  | 25 | rectangular cross-section | color and shape | 6, NaN, NaN | 1 | strain | uniaxial | 0.86111 | Australia Research Council (ARC); Central South University; National Natural Science Foundation of China (NSFC); University of Sydney | JOURNAL OF MATERIALS SCIENCE & TECHNOLOGY | multi-principal elements alloy | Australia; Germany; Peoples R China | 10.1016/j.jmst.2019.09.010 | 900 | FCC | Fe47.4-Mn30.0-Cr11.2-Co10.9-C0.4 | Fe47.4Mn30.0Co10.9Cr11.2C0.4 | machine; polish | vacuum induction melt; hot roll at 1100 C with thick reduction 10 % to 12 mm; heat treat at 1200 C for 2 hour; cold roll to 4 mm; heat treat at 900 C for 0.0833 hour | rectangular |  | 2020 | atomic | An, X. H.; Duan, Q. Q.; Gu, J.; Li, L. L.; Li, W. L.; Liao, X. Z.; Song, M.; Wang, A. G.; Wang, X. G.; Zhang, Z. F. | air | sn | fracture | Effect of grain size on fatigue cracking at twin boundaries in a CoCrFeMnNi high-entropy alloy | 5.5 | 61 | 3.4786 | Dataset ID 133 | 0 | 0 | 0 | 0 | 0 | 0 | 0 | 0 | 0 | 0 | 0 | 10.9 | 47.4 | 0 | 0 | 0 | 0 | 0 | 0 | 11.2 | 30 | 0.4 | 561.9078 | -561.9078
376 | 133 | 3507.9628 | 524.3199 | 0 | Instron 8801 |  | 4 | -1 | 1 |  | 555 |  | Cent South Univ; Chinese Acad Sci; Max Planck Inst Eisenforsch GmbH; Univ Sydney |  | 25 | rectangular cross-section | color and shape | 6, NaN, NaN | 1 | strain | uniaxial | 0.86111 | Australia Research Council (ARC); Central South University; National Natural Science Foundation of China (NSFC); University of Sydney | JOURNAL OF MATERIALS SCIENCE & TECHNOLOGY | multi-principal elements alloy | Australia; Germany; Peoples R China | 10.1016/j.jmst.2019.09.010 | 900 | FCC | Fe47.4-Mn30.0-Cr11.2-Co10.9-C0.4 | Fe47.4Mn30.0Co10.9Cr11.2C0.4 | machine; polish | vacuum induction melt; hot roll at 1100 C with thick reduction 10 % to 12 mm; heat treat at 1200 C for 2 hour; cold roll to 4 mm; heat treat at 900 C for 0.0833 hour | rectangular |  | 2020 | atomic | An, X. H.; Duan, Q. Q.; Gu, J.; Li, L. L.; Li, W. L.; Liao, X. Z.; Song, M.; Wang, A. G.; Wang, X. G.; Zhang, Z. F. | air | sn | fracture | Effect of grain size on fatigue cracking at twin boundaries in a CoCrFeMnNi high-entropy alloy | 5.5 | 61 | 3.5451 | Dataset ID 133 | 0 | 0 | 0 | 0 | 0 | 0 | 0 | 0 | 0 | 0 | 0 | 10.9 | 47.4 | 0 | 0 | 0 | 0 | 0 | 0 | 11.2 | 30 | 0.4 | 524.3199 | -524.3199
377 | 133 | 4507.2747 | 506.4796 | 0 | Instron 8801 |  | 4 | -1 | 1 |  | 555 |  | Cent South Univ; Chinese Acad Sci; Max Planck Inst Eisenforsch GmbH; Univ Sydney |  | 25 | rectangular cross-section | color and shape | 6, NaN, NaN | 1 | strain | uniaxial | 0.86111 | Australia Research Council (ARC); Central South University; National Natural Science Foundation of China (NSFC); University of Sydney | JOURNAL OF MATERIALS SCIENCE & TECHNOLOGY | multi-principal elements alloy | Australia; Germany; Peoples R China | 10.1016/j.jmst.2019.09.010 | 900 | FCC | Fe47.4-Mn30.0-Cr11.2-Co10.9-C0.4 | Fe47.4Mn30.0Co10.9Cr11.2C0.4 | machine; polish | vacuum induction melt; hot roll at 1100 C with thick reduction 10 % to 12 mm; heat treat at 1200 C for 2 hour; cold roll to 4 mm; heat treat at 900 C for 0.0833 hour | rectangular |  | 2020 | atomic | An, X. H.; Duan, Q. Q.; Gu, J.; Li, L. L.; Li, W. L.; Liao, X. Z.; Song, M.; Wang, A. G.; Wang, X. G.; Zhang, Z. F. | air | sn | fracture | Effect of grain size on fatigue cracking at twin boundaries in a CoCrFeMnNi high-entropy alloy | 5.5 | 61 | 3.6539 | Dataset ID 133 | 0 | 0 | 0 | 0 | 0 | 0 | 0 | 0 | 0 | 0 | 0 | 10.9 | 47.4 | 0 | 0 | 0 | 0 | 0 | 0 | 11.2 | 30 | 0.4 | 506.4796 | -506.4796
378 | 133 | 6293.91 | 506.8412 | 0 | Instron 8801 |  | 4 | -1 | 1 |  | 555 |  | Cent South Univ; Chinese Acad Sci; Max Planck Inst Eisenforsch GmbH; Univ Sydney |  | 25 | rectangular cross-section | color and shape | 6, NaN, NaN | 1 | strain | uniaxial | 0.86111 | Australia Research Council (ARC); Central South University; National Natural Science Foundation of China (NSFC); University of Sydney | JOURNAL OF MATERIALS SCIENCE & TECHNOLOGY | multi-principal elements alloy | Australia; Germany; Peoples R China | 10.1016/j.jmst.2019.09.010 | 900 | FCC | Fe47.4-Mn30.0-Cr11.2-Co10.9-C0.4 | Fe47.4Mn30.0Co10.9Cr11.2C0.4 | machine; polish | vacuum induction melt; hot roll at 1100 C with thick reduction 10 % to 12 mm; heat treat at 1200 C for 2 hour; cold roll to 4 mm; heat treat at 900 C for 0.0833 hour | rectangular |  | 2020 | atomic | An, X. H.; Duan, Q. Q.; Gu, J.; Li, L. L.; Li, W. L.; Liao, X. Z.; Song, M.; Wang, A. G.; Wang, X. G.; Zhang, Z. F. | air | sn | fracture | Effect of grain size on fatigue cracking at twin boundaries in a CoCrFeMnNi high-entropy alloy | 5.5 | 61 | 3.7989 | Dataset ID 133 | 0 | 0 | 0 | 0 | 0 | 0 | 0 | 0 | 0 | 0 | 0 | 10.9 | 47.4 | 0 | 0 | 0 | 0 | 0 | 0 | 11.2 | 30 | 0.4 | 506.8412 | -506.8412
379 | 133 | 9212.2456 | 501.8866 | 0 | Instron 8801 |  | 4 | -1 | 1 |  | 555 |  | Cent South Univ; Chinese Acad Sci; Max Planck Inst Eisenforsch GmbH; Univ Sydney |  | 25 | rectangular cross-section | color and shape | 6, NaN, NaN | 1 | strain | uniaxial | 0.86111 | Australia Research Council (ARC); Central South University; National Natural Science Foundation of China (NSFC); University of Sydney | JOURNAL OF MATERIALS SCIENCE & TECHNOLOGY | multi-principal elements alloy | Australia; Germany; Peoples R China | 10.1016/j.jmst.2019.09.010 | 900 | FCC | Fe47.4-Mn30.0-Cr11.2-Co10.9-C0.4 | Fe47.4Mn30.0Co10.9Cr11.2C0.4 | machine; polish | vacuum induction melt; hot roll at 1100 C with thick reduction 10 % to 12 mm; heat treat at 1200 C for 2 hour; cold roll to 4 mm; heat treat at 900 C for 0.0833 hour | rectangular |  | 2020 | atomic | An, X. H.; Duan, Q. Q.; Gu, J.; Li, L. L.; Li, W. L.; Liao, X. Z.; Song, M.; Wang, A. G.; Wang, X. G.; Zhang, Z. F. | air | sn | fracture | Effect of grain size on fatigue cracking at twin boundaries in a CoCrFeMnNi high-entropy alloy | 5.5 | 61 | 3.9644 | Dataset ID 133 | 0 | 0 | 0 | 0 | 0 | 0 | 0 | 0 | 0 | 0 | 0 | 10.9 | 47.4 | 0 | 0 | 0 | 0 | 0 | 0 | 11.2 | 30 | 0.4 | 501.8866 | -501.8866
380 | 133 | 12056.5358 | 494.6241 | 0 | Instron 8801 |  | 4 | -1 | 1 |  | 555 |  | Cent South Univ; Chinese Acad Sci; Max Planck Inst Eisenforsch GmbH; Univ Sydney |  | 25 | rectangular cross-section | color and shape | 6, NaN, NaN | 1 | strain | uniaxial | 0.86111 | Australia Research Council (ARC); Central South University; National Natural Science Foundation of China (NSFC); University of Sydney | JOURNAL OF MATERIALS SCIENCE & TECHNOLOGY | multi-principal elements alloy | Australia; Germany; Peoples R China | 10.1016/j.jmst.2019.09.010 | 900 | FCC | Fe47.4-Mn30.0-Cr11.2-Co10.9-C0.4 | Fe47.4Mn30.0Co10.9Cr11.2C0.4 | machine; polish | vacuum induction melt; hot roll at 1100 C with thick reduction 10 % to 12 mm; heat treat at 1200 C for 2 hour; cold roll to 4 mm; heat treat at 900 C for 0.0833 hour | rectangular |  | 2020 | atomic | An, X. H.; Duan, Q. Q.; Gu, J.; Li, L. L.; Li, W. L.; Liao, X. Z.; Song, M.; Wang, A. G.; Wang, X. G.; Zhang, Z. F. | air | sn | fracture | Effect of grain size on fatigue cracking at twin boundaries in a CoCrFeMnNi high-entropy alloy | 5.5 | 61 | 4.0812 | Dataset ID 133 | 0 | 0 | 0 | 0 | 0 | 0 | 0 | 0 | 0 | 0 | 0 | 10.9 | 47.4 | 0 | 0 | 0 | 0 | 0 | 0 | 11.2 | 30 | 0.4 | 494.6241 | -494.6241
381 | 133 | 15613.3805 | 489.2464 | 0 | Instron 8801 |  | 4 | -1 | 1 |  | 555 |  | Cent South Univ; Chinese Acad Sci; Max Planck Inst Eisenforsch GmbH; Univ Sydney |  | 25 | rectangular cross-section | color and shape | 6, NaN, NaN | 1 | strain | uniaxial | 0.86111 | Australia Research Council (ARC); Central South University; National Natural Science Foundation of China (NSFC); University of Sydney | JOURNAL OF MATERIALS SCIENCE & TECHNOLOGY | multi-principal elements alloy | Australia; Germany; Peoples R China | 10.1016/j.jmst.2019.09.010 | 900 | FCC | Fe47.4-Mn30.0-Cr11.2-Co10.9-C0.4 | Fe47.4Mn30.0Co10.9Cr11.2C0.4 | machine; polish | vacuum induction melt; hot roll at 1100 C with thick reduction 10 % to 12 mm; heat treat at 1200 C for 2 hour; cold roll to 4 mm; heat treat at 900 C for 0.0833 hour | rectangular |  | 2020 | atomic | An, X. H.; Duan, Q. Q.; Gu, J.; Li, L. L.; Li, W. L.; Liao, X. Z.; Song, M.; Wang, A. G.; Wang, X. G.; Zhang, Z. F. | air | sn | fracture | Effect of grain size on fatigue cracking at twin boundaries in a CoCrFeMnNi high-entropy alloy | 5.5 | 61 | 4.1935 | Dataset ID 133 | 0 | 0 | 0 | 0 | 0 | 0 | 0 | 0 | 0 | 0 | 0 | 10.9 | 47.4 | 0 | 0 | 0 | 0 | 0 | 0 | 11.2 | 30 | 0.4 | 489.2464 | -489.2464
382 | 133 | 28043.5404 | 409.2436 | 0 | Instron 8801 |  | 4 | -1 | 1 |  | 555 |  | Cent South Univ; Chinese Acad Sci; Max Planck Inst Eisenforsch GmbH; Univ Sydney |  | 25 | rectangular cross-section | color and shape | 6, NaN, NaN | 1 | strain | uniaxial | 0.86111 | Australia Research Council (ARC); Central South University; National Natural Science Foundation of China (NSFC); University of Sydney | JOURNAL OF MATERIALS SCIENCE & TECHNOLOGY | multi-principal elements alloy | Australia; Germany; Peoples R China | 10.1016/j.jmst.2019.09.010 | 900 | FCC | Fe47.4-Mn30.0-Cr11.2-Co10.9-C0.4 | Fe47.4Mn30.0Co10.9Cr11.2C0.4 | machine; polish | vacuum induction melt; hot roll at 1100 C with thick reduction 10 % to 12 mm; heat treat at 1200 C for 2 hour; cold roll to 4 mm; heat treat at 900 C for 0.0833 hour | rectangular |  | 2020 | atomic | An, X. H.; Duan, Q. Q.; Gu, J.; Li, L. L.; Li, W. L.; Liao, X. Z.; Song, M.; Wang, A. G.; Wang, X. G.; Zhang, Z. F. | air | sn | fracture | Effect of grain size on fatigue cracking at twin boundaries in a CoCrFeMnNi high-entropy alloy | 5.5 | 61 | 4.4478 | Dataset ID 133 | 0 | 0 | 0 | 0 | 0 | 0 | 0 | 0 | 0 | 0 | 0 | 10.9 | 47.4 | 0 | 0 | 0 | 0 | 0 | 0 | 11.2 | 30 | 0.4 | 409.2436 | -409.2436
383 | 134 | 3808.4301 | 364.2003 | 0 | Instron 8801 |  | 4 | -1 | 1 |  | 292 |  | Cent South Univ; Chinese Acad Sci; Max Planck Inst Eisenforsch GmbH; Univ Sydney |  | 25 | rectangular cross-section | color and shape | 6, NaN, NaN | 1 | strain | uniaxial | 0.86111 | Australia Research Council (ARC); Central South University; National Natural Science Foundation of China (NSFC); University of Sydney | JOURNAL OF MATERIALS SCIENCE & TECHNOLOGY | multi-principal elements alloy | Australia; Germany; Peoples R China | 10.1016/j.jmst.2019.09.010 | 728 | FCC | Fe47.4-Mn30.0-Cr11.2-Co10.9-C0.4 | Fe47.4Mn30.0Co10.9Cr11.2C0.4 | machine; polish | vacuum induction melt; hot roll at 1100 C with thick reduction 10 % to 12 mm; heat treat at 1200 C for 2 hour; cold roll to 4 mm; heat treat at 1100 C for 0.5 hour | rectangular |  | 2020 | atomic | An, X. H.; Duan, Q. Q.; Gu, J.; Li, L. L.; Li, W. L.; Liao, X. Z.; Song, M.; Wang, A. G.; Wang, X. G.; Zhang, Z. F. | air | sn | fracture | Effect of grain size on fatigue cracking at twin boundaries in a CoCrFeMnNi high-entropy alloy | 70 | 73 | 3.5807 | Dataset ID 134 | 0 | 0 | 0 | 0 | 0 | 0 | 0 | 0 | 0 | 0 | 0 | 10.9 | 47.4 | 0 | 0 | 0 | 0 | 0 | 0 | 11.2 | 30 | 0.4 | 364.2003 | -364.2003
384 | 134 | 3912.2231 | 364.0519 | 0 | Instron 8801 |  | 4 | -1 | 1 |  | 292 |  | Cent South Univ; Chinese Acad Sci; Max Planck Inst Eisenforsch GmbH; Univ Sydney |  | 25 | rectangular cross-section | color and shape | 6, NaN, NaN | 1 | strain | uniaxial | 0.86111 | Australia Research Council (ARC); Central South University; National Natural Science Foundation of China (NSFC); University of Sydney | JOURNAL OF MATERIALS SCIENCE & TECHNOLOGY | multi-principal elements alloy | Australia; Germany; Peoples R China | 10.1016/j.jmst.2019.09.010 | 728 | FCC | Fe47.4-Mn30.0-Cr11.2-Co10.9-C0.4 | Fe47.4Mn30.0Co10.9Cr11.2C0.4 | machine; polish | vacuum induction melt; hot roll at 1100 C with thick reduction 10 % to 12 mm; heat treat at 1200 C for 2 hour; cold roll to 4 mm; heat treat at 1100 C for 0.5 hour | rectangular |  | 2020 | atomic | An, X. H.; Duan, Q. Q.; Gu, J.; Li, L. L.; Li, W. L.; Liao, X. Z.; Song, M.; Wang, A. G.; Wang, X. G.; Zhang, Z. F. | air | sn | fracture | Effect of grain size on fatigue cracking at twin boundaries in a CoCrFeMnNi high-entropy alloy | 70 | 73 | 3.5924 | Dataset ID 134 | 0 | 0 | 0 | 0 | 0 | 0 | 0 | 0 | 0 | 0 | 0 | 10.9 | 47.4 | 0 | 0 | 0 | 0 | 0 | 0 | 11.2 | 30 | 0.4 | 364.0519 | -364.0519
385 | 134 | 4019.6719 | 381.2942 | 0 | Instron 8801 |  | 4 | -1 | 1 |  | 292 |  | Cent South Univ; Chinese Acad Sci; Max Planck Inst Eisenforsch GmbH; Univ Sydney |  | 25 | rectangular cross-section | color and shape | 6, NaN, NaN | 1 | strain | uniaxial | 0.86111 | Australia Research Council (ARC); Central South University; National Natural Science Foundation of China (NSFC); University of Sydney | JOURNAL OF MATERIALS SCIENCE & TECHNOLOGY | multi-principal elements alloy | Australia; Germany; Peoples R China | 10.1016/j.jmst.2019.09.010 | 728 | FCC | Fe47.4-Mn30.0-Cr11.2-Co10.9-C0.4 | Fe47.4Mn30.0Co10.9Cr11.2C0.4 | machine; polish | vacuum induction melt; hot roll at 1100 C with thick reduction 10 % to 12 mm; heat treat at 1200 C for 2 hour; cold roll to 4 mm; heat treat at 1100 C for 0.5 hour | rectangular |  | 2020 | atomic | An, X. H.; Duan, Q. Q.; Gu, J.; Li, L. L.; Li, W. L.; Liao, X. Z.; Song, M.; Wang, A. G.; Wang, X. G.; Zhang, Z. F. | air | sn | fracture | Effect of grain size on fatigue cracking at twin boundaries in a CoCrFeMnNi high-entropy alloy | 70 | 73 | 3.6042 | Dataset ID 134 | 0 | 0 | 0 | 0 | 0 | 0 | 0 | 0 | 0 | 0 | 0 | 10.9 | 47.4 | 0 | 0 | 0 | 0 | 0 | 0 | 11.2 | 30 | 0.4 | 381.2942 | -381.2942
386 | 134 | 5021.8938 | 359.1199 | 0 | Instron 8801 |  | 4 | -1 | 1 |  | 292 |  | Cent South Univ; Chinese Acad Sci; Max Planck Inst Eisenforsch GmbH; Univ Sydney |  | 25 | rectangular cross-section | color and shape | 6, NaN, NaN | 1 | strain | uniaxial | 0.86111 | Australia Research Council (ARC); Central South University; National Natural Science Foundation of China (NSFC); University of Sydney | JOURNAL OF MATERIALS SCIENCE & TECHNOLOGY | multi-principal elements alloy | Australia; Germany; Peoples R China | 10.1016/j.jmst.2019.09.010 | 728 | FCC | Fe47.4-Mn30.0-Cr11.2-Co10.9-C0.4 | Fe47.4Mn30.0Co10.9Cr11.2C0.4 | machine; polish | vacuum induction melt; hot roll at 1100 C with thick reduction 10 % to 12 mm; heat treat at 1200 C for 2 hour; cold roll to 4 mm; heat treat at 1100 C for 0.5 hour | rectangular |  | 2020 | atomic | An, X. H.; Duan, Q. Q.; Gu, J.; Li, L. L.; Li, W. L.; Liao, X. Z.; Song, M.; Wang, A. G.; Wang, X. G.; Zhang, Z. F. | air | sn | fracture | Effect of grain size on fatigue cracking at twin boundaries in a CoCrFeMnNi high-entropy alloy | 70 | 73 | 3.7009 | Dataset ID 134 | 0 | 0 | 0 | 0 | 0 | 0 | 0 | 0 | 0 | 0 | 0 | 10.9 | 47.4 | 0 | 0 | 0 | 0 | 0 | 0 | 11.2 | 30 | 0.4 | 359.1199 | -359.1199
387 | 134 | 6469.3223 | 339.5279 | 0 | Instron 8801 |  | 4 | -1 | 1 |  | 292 |  | Cent South Univ; Chinese Acad Sci; Max Planck Inst Eisenforsch GmbH; Univ Sydney |  | 25 | rectangular cross-section | color and shape | 6, NaN, NaN | 1 | strain | uniaxial | 0.86111 | Australia Research Council (ARC); Central South University; National Natural Science Foundation of China (NSFC); University of Sydney | JOURNAL OF MATERIALS SCIENCE & TECHNOLOGY | multi-principal elements alloy | Australia; Germany; Peoples R China | 10.1016/j.jmst.2019.09.010 | 728 | FCC | Fe47.4-Mn30.0-Cr11.2-Co10.9-C0.4 | Fe47.4Mn30.0Co10.9Cr11.2C0.4 | machine; polish | vacuum induction melt; hot roll at 1100 C with thick reduction 10 % to 12 mm; heat treat at 1200 C for 2 hour; cold roll to 4 mm; heat treat at 1100 C for 0.5 hour | rectangular |  | 2020 | atomic | An, X. H.; Duan, Q. Q.; Gu, J.; Li, L. L.; Li, W. L.; Liao, X. Z.; Song, M.; Wang, A. G.; Wang, X. G.; Zhang, Z. F. | air | sn | fracture | Effect of grain size on fatigue cracking at twin boundaries in a CoCrFeMnNi high-entropy alloy | 70 | 73 | 3.8109 | Dataset ID 134 | 0 | 0 | 0 | 0 | 0 | 0 | 0 | 0 | 0 | 0 | 0 | 10.9 | 47.4 | 0 | 0 | 0 | 0 | 0 | 0 | 11.2 | 30 | 0.4 | 339.5279 | -339.5279
388 | 134 | 7545.3054 | 359.044 | 0 | Instron 8801 |  | 4 | -1 | 1 |  | 292 |  | Cent South Univ; Chinese Acad Sci; Max Planck Inst Eisenforsch GmbH; Univ Sydney |  | 25 | rectangular cross-section | color and shape | 6, NaN, NaN | 1 | strain | uniaxial | 0.86111 | Australia Research Council (ARC); Central South University; National Natural Science Foundation of China (NSFC); University of Sydney | JOURNAL OF MATERIALS SCIENCE & TECHNOLOGY | multi-principal elements alloy | Australia; Germany; Peoples R China | 10.1016/j.jmst.2019.09.010 | 728 | FCC | Fe47.4-Mn30.0-Cr11.2-Co10.9-C0.4 | Fe47.4Mn30.0Co10.9Cr11.2C0.4 | machine; polish | vacuum induction melt; hot roll at 1100 C with thick reduction 10 % to 12 mm; heat treat at 1200 C for 2 hour; cold roll to 4 mm; heat treat at 1100 C for 0.5 hour | rectangular |  | 2020 | atomic | An, X. H.; Duan, Q. Q.; Gu, J.; Li, L. L.; Li, W. L.; Liao, X. Z.; Song, M.; Wang, A. G.; Wang, X. G.; Zhang, Z. F. | air | sn | fracture | Effect of grain size on fatigue cracking at twin boundaries in a CoCrFeMnNi high-entropy alloy | 70 | 73 | 3.8777 | Dataset ID 134 | 0 | 0 | 0 | 0 | 0 | 0 | 0 | 0 | 0 | 0 | 0 | 10.9 | 47.4 | 0 | 0 | 0 | 0 | 0 | 0 | 11.2 | 30 | 0.4 | 359.044 | -359.044
389 | 134 | 12056.7717 | 322.0541 | 0 | Instron 8801 |  | 4 | -1 | 1 |  | 292 |  | Cent South Univ; Chinese Acad Sci; Max Planck Inst Eisenforsch GmbH; Univ Sydney |  | 25 | rectangular cross-section | color and shape | 6, NaN, NaN | 1 | strain | uniaxial | 0.86111 | Australia Research Council (ARC); Central South University; National Natural Science Foundation of China (NSFC); University of Sydney | JOURNAL OF MATERIALS SCIENCE & TECHNOLOGY | multi-principal elements alloy | Australia; Germany; Peoples R China | 10.1016/j.jmst.2019.09.010 | 728 | FCC | Fe47.4-Mn30.0-Cr11.2-Co10.9-C0.4 | Fe47.4Mn30.0Co10.9Cr11.2C0.4 | machine; polish | vacuum induction melt; hot roll at 1100 C with thick reduction 10 % to 12 mm; heat treat at 1200 C for 2 hour; cold roll to 4 mm; heat treat at 1100 C for 0.5 hour | rectangular |  | 2020 | atomic | An, X. H.; Duan, Q. Q.; Gu, J.; Li, L. L.; Li, W. L.; Liao, X. Z.; Song, M.; Wang, A. G.; Wang, X. G.; Zhang, Z. F. | air | sn | fracture | Effect of grain size on fatigue cracking at twin boundaries in a CoCrFeMnNi high-entropy alloy | 70 | 73 | 4.0812 | Dataset ID 134 | 0 | 0 | 0 | 0 | 0 | 0 | 0 | 0 | 0 | 0 | 0 | 10.9 | 47.4 | 0 | 0 | 0 | 0 | 0 | 0 | 11.2 | 30 | 0.4 | 322.0541 | -322.0541
390 | 134 | 12056.8507 | 339.5279 | 0 | Instron 8801 |  | 4 | -1 | 1 |  | 292 |  | Cent South Univ; Chinese Acad Sci; Max Planck Inst Eisenforsch GmbH; Univ Sydney |  | 25 | rectangular cross-section | color and shape | 6, NaN, NaN | 1 | strain | uniaxial | 0.86111 | Australia Research Council (ARC); Central South University; National Natural Science Foundation of China (NSFC); University of Sydney | JOURNAL OF MATERIALS SCIENCE & TECHNOLOGY | multi-principal elements alloy | Australia; Germany; Peoples R China | 10.1016/j.jmst.2019.09.010 | 728 | FCC | Fe47.4-Mn30.0-Cr11.2-Co10.9-C0.4 | Fe47.4Mn30.0Co10.9Cr11.2C0.4 | machine; polish | vacuum induction melt; hot roll at 1100 C with thick reduction 10 % to 12 mm; heat treat at 1200 C for 2 hour; cold roll to 4 mm; heat treat at 1100 C for 0.5 hour | rectangular |  | 2020 | atomic | An, X. H.; Duan, Q. Q.; Gu, J.; Li, L. L.; Li, W. L.; Liao, X. Z.; Song, M.; Wang, A. G.; Wang, X. G.; Zhang, Z. F. | air | sn | fracture | Effect of grain size on fatigue cracking at twin boundaries in a CoCrFeMnNi high-entropy alloy | 70 | 73 | 4.0812 | Dataset ID 134 | 0 | 0 | 0 | 0 | 0 | 0 | 0 | 0 | 0 | 0 | 0 | 10.9 | 47.4 | 0 | 0 | 0 | 0 | 0 | 0 | 11.2 | 30 | 0.4 | 339.5279 | -339.5279
391 | 134 | 19143.178 | 304.3341 | 0 | Instron 8801 |  | 4 | -1 | 1 |  | 292 |  | Cent South Univ; Chinese Acad Sci; Max Planck Inst Eisenforsch GmbH; Univ Sydney |  | 25 | rectangular cross-section | color and shape | 6, NaN, NaN | 1 | strain | uniaxial | 0.86111 | Australia Research Council (ARC); Central South University; National Natural Science Foundation of China (NSFC); University of Sydney | JOURNAL OF MATERIALS SCIENCE & TECHNOLOGY | multi-principal elements alloy | Australia; Germany; Peoples R China | 10.1016/j.jmst.2019.09.010 | 728 | FCC | Fe47.4-Mn30.0-Cr11.2-Co10.9-C0.4 | Fe47.4Mn30.0Co10.9Cr11.2C0.4 | machine; polish | vacuum induction melt; hot roll at 1100 C with thick reduction 10 % to 12 mm; heat treat at 1200 C for 2 hour; cold roll to 4 mm; heat treat at 1100 C for 0.5 hour | rectangular |  | 2020 | atomic | An, X. H.; Duan, Q. Q.; Gu, J.; Li, L. L.; Li, W. L.; Liao, X. Z.; Song, M.; Wang, A. G.; Wang, X. G.; Zhang, Z. F. | air | sn | fracture | Effect of grain size on fatigue cracking at twin boundaries in a CoCrFeMnNi high-entropy alloy | 70 | 73 | 4.282 | Dataset ID 134 | 0 | 0 | 0 | 0 | 0 | 0 | 0 | 0 | 0 | 0 | 0 | 10.9 | 47.4 | 0 | 0 | 0 | 0 | 0 | 0 | 11.2 | 30 | 0.4 | 304.3341 | -304.3341
392 | 134 | 21602.5963 | 293.9069 | 0 | Instron 8801 |  | 4 | -1 | 1 |  | 292 |  | Cent South Univ; Chinese Acad Sci; Max Planck Inst Eisenforsch GmbH; Univ Sydney |  | 25 | rectangular cross-section | color and shape | 6, NaN, NaN | 1 | strain | uniaxial | 0.86111 | Australia Research Council (ARC); Central South University; National Natural Science Foundation of China (NSFC); University of Sydney | JOURNAL OF MATERIALS SCIENCE & TECHNOLOGY | multi-principal elements alloy | Australia; Germany; Peoples R China | 10.1016/j.jmst.2019.09.010 | 728 | FCC | Fe47.4-Mn30.0-Cr11.2-Co10.9-C0.4 | Fe47.4Mn30.0Co10.9Cr11.2C0.4 | machine; polish | vacuum induction melt; hot roll at 1100 C with thick reduction 10 % to 12 mm; heat treat at 1200 C for 2 hour; cold roll to 4 mm; heat treat at 1100 C for 0.5 hour | rectangular |  | 2020 | atomic | An, X. H.; Duan, Q. Q.; Gu, J.; Li, L. L.; Li, W. L.; Liao, X. Z.; Song, M.; Wang, A. G.; Wang, X. G.; Zhang, Z. F. | air | sn | fracture | Effect of grain size on fatigue cracking at twin boundaries in a CoCrFeMnNi high-entropy alloy | 70 | 73 | 4.3345 | Dataset ID 134 | 0 | 0 | 0 | 0 | 0 | 0 | 0 | 0 | 0 | 0 | 0 | 10.9 | 47.4 | 0 | 0 | 0 | 0 | 0 | 0 | 11.2 | 30 | 0.4 | 293.9069 | -293.9069
393 | 134 | 25154.2994 | 299.576 | 0 | Instron 8801 |  | 4 | -1 | 1 |  | 292 |  | Cent South Univ; Chinese Acad Sci; Max Planck Inst Eisenforsch GmbH; Univ Sydney |  | 25 | rectangular cross-section | color and shape | 6, NaN, NaN | 1 | strain | uniaxial | 0.86111 | Australia Research Council (ARC); Central South University; National Natural Science Foundation of China (NSFC); University of Sydney | JOURNAL OF MATERIALS SCIENCE & TECHNOLOGY | multi-principal elements alloy | Australia; Germany; Peoples R China | 10.1016/j.jmst.2019.09.010 | 728 | FCC | Fe47.4-Mn30.0-Cr11.2-Co10.9-C0.4 | Fe47.4Mn30.0Co10.9Cr11.2C0.4 | machine; polish | vacuum induction melt; hot roll at 1100 C with thick reduction 10 % to 12 mm; heat treat at 1200 C for 2 hour; cold roll to 4 mm; heat treat at 1100 C for 0.5 hour | rectangular |  | 2020 | atomic | An, X. H.; Duan, Q. Q.; Gu, J.; Li, L. L.; Li, W. L.; Liao, X. Z.; Song, M.; Wang, A. G.; Wang, X. G.; Zhang, Z. F. | air | sn | fracture | Effect of grain size on fatigue cracking at twin boundaries in a CoCrFeMnNi high-entropy alloy | 70 | 73 | 4.4006 | Dataset ID 134 | 0 | 0 | 0 | 0 | 0 | 0 | 0 | 0 | 0 | 0 | 0 | 10.9 | 47.4 | 0 | 0 | 0 | 0 | 0 | 0 | 11.2 | 30 | 0.4 | 299.576 | -299.576
394 | 138 | 5047.816 | 164.1475 | 0 | high-frequency resonance testing machine |  | 1.75 | 0.1 | 127.5 |  | 159 |  | Belgorod State Univ; Helmholtz Zentrum Geesthacht; Russian Acad Sci |  | 25 | rectangular cross-section; with drawing | color and shape | 80, NaN | 1 | force | uniaxial | 0.86111 | Russian Science Foundation (RSF) | MATERIALS SCIENCE AND ENGINEERING A-STRUCTURAL MATERIALS PROPERTIES MICROSTRUCTURE AND PROCESSING | multi-principal elements alloy | Germany; Russia | 10.1016/j.msea.2019.138358 | 362 | FCC | Co20.0-Cr20.0-Fe20.0-Mn20.0-Ni20.0 | CoCrFeNiMn | EDM | thermite-type self-propagating high-temperature synthesis | circular |  | 2019 | atomic | Horstmann, Manfred; Kashaev, Nikolai; Petrov, Nikita; Sanin, Vladimir; Shaysultanov, Dmitry; Stepanov, Nikita; Ventzke, Volker; Zherebtsov, Sergey | air | sn | fracture | Fatigue behaviour of a laser beam welded CoCrFeNiMn-type high entropy alloy | 375 | 38.7 | 3.7031 | Dataset ID 138 | 0 | 0 | 0 | 0 | 0 | 0 | 20 | 0 | 0 | 0 | 0 | 20 | 20 | 0 | 0 | 0 | 0 | 0 | 0 | 20 | 20 | 0 | 364.7723 | 36.4772
395 | 138 | 46900.0337 | 146.2115 | 0 | high-frequency resonance testing machine |  | 1.75 | 0.1 | 127.5 |  | 159 |  | Belgorod State Univ; Helmholtz Zentrum Geesthacht; Russian Acad Sci |  | 25 | rectangular cross-section; with drawing | color and shape | 80, NaN | 1 | force | uniaxial | 0.86111 | Russian Science Foundation (RSF) | MATERIALS SCIENCE AND ENGINEERING A-STRUCTURAL MATERIALS PROPERTIES MICROSTRUCTURE AND PROCESSING | multi-principal elements alloy | Germany; Russia | 10.1016/j.msea.2019.138358 | 362 | FCC | Co20.0-Cr20.0-Fe20.0-Mn20.0-Ni20.0 | CoCrFeNiMn | EDM | thermite-type self-propagating high-temperature synthesis | circular |  | 2019 | atomic | Horstmann, Manfred; Kashaev, Nikolai; Petrov, Nikita; Sanin, Vladimir; Shaysultanov, Dmitry; Stepanov, Nikita; Ventzke, Volker; Zherebtsov, Sergey | air | sn | fracture | Fatigue behaviour of a laser beam welded CoCrFeNiMn-type high entropy alloy | 375 | 38.7 | 4.6712 | Dataset ID 138 | 0 | 0 | 0 | 0 | 0 | 0 | 20 | 0 | 0 | 0 | 0 | 20 | 20 | 0 | 0 | 0 | 0 | 0 | 0 | 20 | 20 | 0 | 324.9144 | 32.4914
396 | 138 | 92162.6529 | 152.8866 | 0 | high-frequency resonance testing machine |  | 1.75 | 0.1 | 127.5 |  | 159 |  | Belgorod State Univ; Helmholtz Zentrum Geesthacht; Russian Acad Sci |  | 25 | rectangular cross-section; with drawing | color and shape | 80, NaN | 1 | force | uniaxial | 0.86111 | Russian Science Foundation (RSF) | MATERIALS SCIENCE AND ENGINEERING A-STRUCTURAL MATERIALS PROPERTIES MICROSTRUCTURE AND PROCESSING | multi-principal elements alloy | Germany; Russia | 10.1016/j.msea.2019.138358 | 362 | FCC | Co20.0-Cr20.0-Fe20.0-Mn20.0-Ni20.0 | CoCrFeNiMn | EDM | thermite-type self-propagating high-temperature synthesis | circular |  | 2019 | atomic | Horstmann, Manfred; Kashaev, Nikolai; Petrov, Nikita; Sanin, Vladimir; Shaysultanov, Dmitry; Stepanov, Nikita; Ventzke, Volker; Zherebtsov, Sergey | air | sn | fracture | Fatigue behaviour of a laser beam welded CoCrFeNiMn-type high entropy alloy | 375 | 38.7 | 4.9646 | Dataset ID 138 | 0 | 0 | 0 | 0 | 0 | 0 | 20 | 0 | 0 | 0 | 0 | 20 | 20 | 0 | 0 | 0 | 0 | 0 | 0 | 20 | 20 | 0 | 339.748 | 33.9748
397 | 138 | 101772.0953 | 134.9427 | 0 | high-frequency resonance testing machine |  | 1.75 | 0.1 | 127.5 |  | 159 |  | Belgorod State Univ; Helmholtz Zentrum Geesthacht; Russian Acad Sci |  | 25 | rectangular cross-section; with drawing | color and shape | 80, NaN | 1 | force | uniaxial | 0.86111 | Russian Science Foundation (RSF) | MATERIALS SCIENCE AND ENGINEERING A-STRUCTURAL MATERIALS PROPERTIES MICROSTRUCTURE AND PROCESSING | multi-principal elements alloy | Germany; Russia | 10.1016/j.msea.2019.138358 | 362 | FCC | Co20.0-Cr20.0-Fe20.0-Mn20.0-Ni20.0 | CoCrFeNiMn | EDM | thermite-type self-propagating high-temperature synthesis | circular |  | 2019 | atomic | Horstmann, Manfred; Kashaev, Nikolai; Petrov, Nikita; Sanin, Vladimir; Shaysultanov, Dmitry; Stepanov, Nikita; Ventzke, Volker; Zherebtsov, Sergey | air | sn | fracture | Fatigue behaviour of a laser beam welded CoCrFeNiMn-type high entropy alloy | 375 | 38.7 | 5.0076 | Dataset ID 138 | 0 | 0 | 0 | 0 | 0 | 0 | 20 | 0 | 0 | 0 | 0 | 20 | 20 | 0 | 0 | 0 | 0 | 0 | 0 | 20 | 20 | 0 | 299.8728 | 29.9873
398 | 138 | 110676.9754 | 134.907 | 0 | high-frequency resonance testing machine |  | 1.75 | 0.1 | 127.5 |  | 159 |  | Belgorod State Univ; Helmholtz Zentrum Geesthacht; Russian Acad Sci |  | 25 | rectangular cross-section; with drawing | color and shape | 80, NaN | 1 | force | uniaxial | 0.86111 | Russian Science Foundation (RSF) | MATERIALS SCIENCE AND ENGINEERING A-STRUCTURAL MATERIALS PROPERTIES MICROSTRUCTURE AND PROCESSING | multi-principal elements alloy | Germany; Russia | 10.1016/j.msea.2019.138358 | 362 | FCC | Co20.0-Cr20.0-Fe20.0-Mn20.0-Ni20.0 | CoCrFeNiMn | EDM | thermite-type self-propagating high-temperature synthesis | circular |  | 2019 | atomic | Horstmann, Manfred; Kashaev, Nikolai; Petrov, Nikita; Sanin, Vladimir; Shaysultanov, Dmitry; Stepanov, Nikita; Ventzke, Volker; Zherebtsov, Sergey | air | sn | fracture | Fatigue behaviour of a laser beam welded CoCrFeNiMn-type high entropy alloy | 375 | 38.7 | 5.0441 | Dataset ID 138 | 0 | 0 | 0 | 0 | 0 | 0 | 20 | 0 | 0 | 0 | 0 | 20 | 20 | 0 | 0 | 0 | 0 | 0 | 0 | 20 | 20 | 0 | 299.7933 | 29.9793
399 | 138 | 271639.4901 | 123.6798 | 0 | high-frequency resonance testing machine |  | 1.75 | 0.1 | 127.5 |  | 159 |  | Belgorod State Univ; Helmholtz Zentrum Geesthacht; Russian Acad Sci |  | 25 | rectangular cross-section; with drawing | color and shape | 80, NaN | 1 | force | uniaxial | 0.86111 | Russian Science Foundation (RSF) | MATERIALS SCIENCE AND ENGINEERING A-STRUCTURAL MATERIALS PROPERTIES MICROSTRUCTURE AND PROCESSING | multi-principal elements alloy | Germany; Russia | 10.1016/j.msea.2019.138358 | 362 | FCC | Co20.0-Cr20.0-Fe20.0-Mn20.0-Ni20.0 | CoCrFeNiMn | EDM | thermite-type self-propagating high-temperature synthesis | circular |  | 2019 | atomic | Horstmann, Manfred; Kashaev, Nikolai; Petrov, Nikita; Sanin, Vladimir; Shaysultanov, Dmitry; Stepanov, Nikita; Ventzke, Volker; Zherebtsov, Sergey | air | sn | fracture | Fatigue behaviour of a laser beam welded CoCrFeNiMn-type high entropy alloy | 375 | 38.7 | 5.434 | Dataset ID 138 | 0 | 0 | 0 | 0 | 0 | 0 | 20 | 0 | 0 | 0 | 0 | 20 | 20 | 0 | 0 | 0 | 0 | 0 | 0 | 20 | 20 | 0 | 274.844 | 27.4844
400 | 138 | 308407.0305 | 112.3535 | 0 | high-frequency resonance testing machine |  | 1.75 | 0.1 | 127.5 |  | 159 |  | Belgorod State Univ; Helmholtz Zentrum Geesthacht; Russian Acad Sci |  | 25 | rectangular cross-section; with drawing | color and shape | 80, NaN | 1 | force | uniaxial | 0.86111 | Russian Science Foundation (RSF) | MATERIALS SCIENCE AND ENGINEERING A-STRUCTURAL MATERIALS PROPERTIES MICROSTRUCTURE AND PROCESSING | multi-principal elements alloy | Germany; Russia | 10.1016/j.msea.2019.138358 | 362 | FCC | Co20.0-Cr20.0-Fe20.0-Mn20.0-Ni20.0 | CoCrFeNiMn | EDM | thermite-type self-propagating high-temperature synthesis | circular |  | 2019 | atomic | Horstmann, Manfred; Kashaev, Nikolai; Petrov, Nikita; Sanin, Vladimir; Shaysultanov, Dmitry; Stepanov, Nikita; Ventzke, Volker; Zherebtsov, Sergey | air | sn | fracture | Fatigue behaviour of a laser beam welded CoCrFeNiMn-type high entropy alloy | 375 | 38.7 | 5.4891 | Dataset ID 138 | 0 | 0 | 0 | 0 | 0 | 0 | 20 | 0 | 0 | 0 | 0 | 20 | 20 | 0 | 0 | 0 | 0 | 0 | 0 | 20 | 20 | 0 | 249.6745 | 24.9675
401 | 138 | 365294.1157 | 112.4275 | 0 | high-frequency resonance testing machine |  | 1.75 | 0.1 | 127.5 |  | 159 |  | Belgorod State Univ; Helmholtz Zentrum Geesthacht; Russian Acad Sci |  | 25 | rectangular cross-section; with drawing | color and shape | 80, NaN | 1 | force | uniaxial | 0.86111 | Russian Science Foundation (RSF) | MATERIALS SCIENCE AND ENGINEERING A-STRUCTURAL MATERIALS PROPERTIES MICROSTRUCTURE AND PROCESSING | multi-principal elements alloy | Germany; Russia | 10.1016/j.msea.2019.138358 | 362 | FCC | Co20.0-Cr20.0-Fe20.0-Mn20.0-Ni20.0 | CoCrFeNiMn | EDM | thermite-type self-propagating high-temperature synthesis | circular |  | 2019 | atomic | Horstmann, Manfred; Kashaev, Nikolai; Petrov, Nikita; Sanin, Vladimir; Shaysultanov, Dmitry; Stepanov, Nikita; Ventzke, Volker; Zherebtsov, Sergey | air | sn | fracture | Fatigue behaviour of a laser beam welded CoCrFeNiMn-type high entropy alloy | 375 | 38.7 | 5.5626 | Dataset ID 138 | 0 | 0 | 0 | 0 | 0 | 0 | 20 | 0 | 0 | 0 | 0 | 20 | 20 | 0 | 0 | 0 | 0 | 0 | 0 | 20 | 20 | 0 | 249.8389 | 24.9839
402 | 138 | 571875.9174 | 123.5959 | 0 | high-frequency resonance testing machine |  | 1.75 | 0.1 | 127.5 |  | 159 |  | Belgorod State Univ; Helmholtz Zentrum Geesthacht; Russian Acad Sci |  | 25 | rectangular cross-section; with drawing | color and shape | 80, NaN | 1 | force | uniaxial | 0.86111 | Russian Science Foundation (RSF) | MATERIALS SCIENCE AND ENGINEERING A-STRUCTURAL MATERIALS PROPERTIES MICROSTRUCTURE AND PROCESSING | multi-principal elements alloy | Germany; Russia | 10.1016/j.msea.2019.138358 | 362 | FCC | Co20.0-Cr20.0-Fe20.0-Mn20.0-Ni20.0 | CoCrFeNiMn | EDM | thermite-type self-propagating high-temperature synthesis | circular |  | 2019 | atomic | Horstmann, Manfred; Kashaev, Nikolai; Petrov, Nikita; Sanin, Vladimir; Shaysultanov, Dmitry; Stepanov, Nikita; Ventzke, Volker; Zherebtsov, Sergey | air | sn | fracture | Fatigue behaviour of a laser beam welded CoCrFeNiMn-type high entropy alloy | 375 | 38.7 | 5.7573 | Dataset ID 138 | 0 | 0 | 0 | 0 | 0 | 0 | 20 | 0 | 0 | 0 | 0 | 20 | 20 | 0 | 0 | 0 | 0 | 0 | 0 | 20 | 20 | 0 | 274.6575 | 27.4658
403 | 138 | 1447740.3886 | 89.9488 | 0 | high-frequency resonance testing machine |  | 1.75 | 0.1 | 127.5 |  | 159 |  | Belgorod State Univ; Helmholtz Zentrum Geesthacht; Russian Acad Sci |  | 25 | rectangular cross-section; with drawing | color and shape | 80, NaN | 1 | force | uniaxial | 0.86111 | Russian Science Foundation (RSF) | MATERIALS SCIENCE AND ENGINEERING A-STRUCTURAL MATERIALS PROPERTIES MICROSTRUCTURE AND PROCESSING | multi-principal elements alloy | Germany; Russia | 10.1016/j.msea.2019.138358 | 362 | FCC | Co20.0-Cr20.0-Fe20.0-Mn20.0-Ni20.0 | CoCrFeNiMn | EDM | thermite-type self-propagating high-temperature synthesis | circular |  | 2019 | atomic | Horstmann, Manfred; Kashaev, Nikolai; Petrov, Nikita; Sanin, Vladimir; Shaysultanov, Dmitry; Stepanov, Nikita; Ventzke, Volker; Zherebtsov, Sergey | air | sn | fracture | Fatigue behaviour of a laser beam welded CoCrFeNiMn-type high entropy alloy | 375 | 38.7 | 6.1607 | Dataset ID 138 | 0 | 0 | 0 | 0 | 0 | 0 | 20 | 0 | 0 | 0 | 0 | 20 | 20 | 0 | 0 | 0 | 0 | 0 | 0 | 20 | 20 | 0 | 199.8862 | 19.9886
404 | 138 | 2016420.9519 | 101.1174 | 0 | high-frequency resonance testing machine |  | 1.75 | 0.1 | 127.5 |  | 159 |  | Belgorod State Univ; Helmholtz Zentrum Geesthacht; Russian Acad Sci |  | 25 | rectangular cross-section; with drawing | color and shape | 80, NaN | 1 | force | uniaxial | 0.86111 | Russian Science Foundation (RSF) | MATERIALS SCIENCE AND ENGINEERING A-STRUCTURAL MATERIALS PROPERTIES MICROSTRUCTURE AND PROCESSING | multi-principal elements alloy | Germany; Russia | 10.1016/j.msea.2019.138358 | 362 | FCC | Co20.0-Cr20.0-Fe20.0-Mn20.0-Ni20.0 | CoCrFeNiMn | EDM | thermite-type self-propagating high-temperature synthesis | circular |  | 2019 | atomic | Horstmann, Manfred; Kashaev, Nikolai; Petrov, Nikita; Sanin, Vladimir; Shaysultanov, Dmitry; Stepanov, Nikita; Ventzke, Volker; Zherebtsov, Sergey | air | sn | fracture | Fatigue behaviour of a laser beam welded CoCrFeNiMn-type high entropy alloy | 375 | 38.7 | 6.3046 | Dataset ID 138 | 0 | 0 | 0 | 0 | 0 | 0 | 20 | 0 | 0 | 0 | 0 | 20 | 20 | 0 | 0 | 0 | 0 | 0 | 0 | 20 | 20 | 0 | 224.7053 | 22.4705
405 | 138 | 3409393.8482 | 101.0619 | 0 | high-frequency resonance testing machine |  | 1.75 | 0.1 | 127.5 |  | 159 |  | Belgorod State Univ; Helmholtz Zentrum Geesthacht; Russian Acad Sci |  | 25 | rectangular cross-section; with drawing | color and shape | 80, NaN | 1 | force | uniaxial | 0.86111 | Russian Science Foundation (RSF) | MATERIALS SCIENCE AND ENGINEERING A-STRUCTURAL MATERIALS PROPERTIES MICROSTRUCTURE AND PROCESSING | multi-principal elements alloy | Germany; Russia | 10.1016/j.msea.2019.138358 | 362 | FCC | Co20.0-Cr20.0-Fe20.0-Mn20.0-Ni20.0 | CoCrFeNiMn | EDM | thermite-type self-propagating high-temperature synthesis | circular |  | 2019 | atomic | Horstmann, Manfred; Kashaev, Nikolai; Petrov, Nikita; Sanin, Vladimir; Shaysultanov, Dmitry; Stepanov, Nikita; Ventzke, Volker; Zherebtsov, Sergey | air | sn | fracture | Fatigue behaviour of a laser beam welded CoCrFeNiMn-type high entropy alloy | 375 | 38.7 | 6.5327 | Dataset ID 138 | 0 | 0 | 0 | 0 | 0 | 0 | 20 | 0 | 0 | 0 | 0 | 20 | 20 | 0 | 0 | 0 | 0 | 0 | 0 | 20 | 20 | 0 | 224.5821 | 22.4582
406 | 139 | 3869.9546 | 156.7262 | 0 | high-frequency resonance testing machine |  | 1.75 | 0.1 | 127.5 |  | 164 |  | Belgorod State Univ; Helmholtz Zentrum Geesthacht; Russian Acad Sci |  | 25 | rectangular cross-section; with drawing | color and shape | 80, NaN | 1 | force | uniaxial | 0.86111 | Russian Science Foundation (RSF) | MATERIALS SCIENCE AND ENGINEERING A-STRUCTURAL MATERIALS PROPERTIES MICROSTRUCTURE AND PROCESSING | multi-principal elements alloy | Germany; Russia | 10.1016/j.msea.2019.138358 | 349 | FCC | Co20.0-Cr20.0-Fe20.0-Mn20.0-Ni20.0 | CoCrFeNiMn | EDM | thermite-type self-propagating high-temperature synthesis; laser beam weld | circular |  | 2019 | atomic | Horstmann, Manfred; Kashaev, Nikolai; Petrov, Nikita; Sanin, Vladimir; Shaysultanov, Dmitry; Stepanov, Nikita; Ventzke, Volker; Zherebtsov, Sergey | air | sn | fracture | Fatigue behaviour of a laser beam welded CoCrFeNiMn-type high entropy alloy | 200 | 36.7 | 3.5877 | Dataset ID 139 | 0 | 0 | 0 | 0 | 0 | 0 | 20 | 0 | 0 | 0 | 0 | 20 | 20 | 0 | 0 | 0 | 0 | 0 | 0 | 20 | 20 | 0 | 348.2805 | 34.8281
407 | 139 | 18144.7739 | 134.3835 | 0 | high-frequency resonance testing machine |  | 1.75 | 0.1 | 127.5 |  | 164 |  | Belgorod State Univ; Helmholtz Zentrum Geesthacht; Russian Acad Sci |  | 25 | rectangular cross-section; with drawing | color and shape | 80, NaN | 1 | force | uniaxial | 0.86111 | Russian Science Foundation (RSF) | MATERIALS SCIENCE AND ENGINEERING A-STRUCTURAL MATERIALS PROPERTIES MICROSTRUCTURE AND PROCESSING | multi-principal elements alloy | Germany; Russia | 10.1016/j.msea.2019.138358 | 349 | FCC | Co20.0-Cr20.0-Fe20.0-Mn20.0-Ni20.0 | CoCrFeNiMn | EDM | thermite-type self-propagating high-temperature synthesis; laser beam weld | circular |  | 2019 | atomic | Horstmann, Manfred; Kashaev, Nikolai; Petrov, Nikita; Sanin, Vladimir; Shaysultanov, Dmitry; Stepanov, Nikita; Ventzke, Volker; Zherebtsov, Sergey | air | sn | fracture | Fatigue behaviour of a laser beam welded CoCrFeNiMn-type high entropy alloy | 200 | 36.7 | 4.2588 | Dataset ID 139 | 0 | 0 | 0 | 0 | 0 | 0 | 20 | 0 | 0 | 0 | 0 | 20 | 20 | 0 | 0 | 0 | 0 | 0 | 0 | 20 | 20 | 0 | 298.63 | 29.863
408 | 139 | 36309.6291 | 156.7337 | 0 | high-frequency resonance testing machine |  | 1.75 | 0.1 | 127.5 |  | 164 |  | Belgorod State Univ; Helmholtz Zentrum Geesthacht; Russian Acad Sci |  | 25 | rectangular cross-section; with drawing | color and shape | 80, NaN | 1 | force | uniaxial | 0.86111 | Russian Science Foundation (RSF) | MATERIALS SCIENCE AND ENGINEERING A-STRUCTURAL MATERIALS PROPERTIES MICROSTRUCTURE AND PROCESSING | multi-principal elements alloy | Germany; Russia | 10.1016/j.msea.2019.138358 | 349 | FCC | Co20.0-Cr20.0-Fe20.0-Mn20.0-Ni20.0 | CoCrFeNiMn | EDM | thermite-type self-propagating high-temperature synthesis; laser beam weld | circular |  | 2019 | atomic | Horstmann, Manfred; Kashaev, Nikolai; Petrov, Nikita; Sanin, Vladimir; Shaysultanov, Dmitry; Stepanov, Nikita; Ventzke, Volker; Zherebtsov, Sergey | air | sn | fracture | Fatigue behaviour of a laser beam welded CoCrFeNiMn-type high entropy alloy | 200 | 36.7 | 4.56 | Dataset ID 139 | 0 | 0 | 0 | 0 | 0 | 0 | 20 | 0 | 0 | 0 | 0 | 20 | 20 | 0 | 0 | 0 | 0 | 0 | 0 | 20 | 20 | 0 | 348.2971 | 34.8297
409 | 139 | 44878.726 | 145.7749 | 0 | high-frequency resonance testing machine |  | 1.75 | 0.1 | 127.5 |  | 164 |  | Belgorod State Univ; Helmholtz Zentrum Geesthacht; Russian Acad Sci |  | 25 | rectangular cross-section; with drawing | color and shape | 80, NaN | 1 | force | uniaxial | 0.86111 | Russian Science Foundation (RSF) | MATERIALS SCIENCE AND ENGINEERING A-STRUCTURAL MATERIALS PROPERTIES MICROSTRUCTURE AND PROCESSING | multi-principal elements alloy | Germany; Russia | 10.1016/j.msea.2019.138358 | 349 | FCC | Co20.0-Cr20.0-Fe20.0-Mn20.0-Ni20.0 | CoCrFeNiMn | EDM | thermite-type self-propagating high-temperature synthesis; laser beam weld | circular |  | 2019 | atomic | Horstmann, Manfred; Kashaev, Nikolai; Petrov, Nikita; Sanin, Vladimir; Shaysultanov, Dmitry; Stepanov, Nikita; Ventzke, Volker; Zherebtsov, Sergey | air | sn | fracture | Fatigue behaviour of a laser beam welded CoCrFeNiMn-type high entropy alloy | 200 | 36.7 | 4.652 | Dataset ID 139 | 0 | 0 | 0 | 0 | 0 | 0 | 20 | 0 | 0 | 0 | 0 | 20 | 20 | 0 | 0 | 0 | 0 | 0 | 0 | 20 | 20 | 0 | 323.9442 | 32.3944
410 | 139 | 63079.8315 | 134.3693 | 0 | high-frequency resonance testing machine |  | 1.75 | 0.1 | 127.5 |  | 164 |  | Belgorod State Univ; Helmholtz Zentrum Geesthacht; Russian Acad Sci |  | 25 | rectangular cross-section; with drawing | color and shape | 80, NaN | 1 | force | uniaxial | 0.86111 | Russian Science Foundation (RSF) | MATERIALS SCIENCE AND ENGINEERING A-STRUCTURAL MATERIALS PROPERTIES MICROSTRUCTURE AND PROCESSING | multi-principal elements alloy | Germany; Russia | 10.1016/j.msea.2019.138358 | 349 | FCC | Co20.0-Cr20.0-Fe20.0-Mn20.0-Ni20.0 | CoCrFeNiMn | EDM | thermite-type self-propagating high-temperature synthesis; laser beam weld | circular |  | 2019 | atomic | Horstmann, Manfred; Kashaev, Nikolai; Petrov, Nikita; Sanin, Vladimir; Shaysultanov, Dmitry; Stepanov, Nikita; Ventzke, Volker; Zherebtsov, Sergey | air | sn | fracture | Fatigue behaviour of a laser beam welded CoCrFeNiMn-type high entropy alloy | 200 | 36.7 | 4.7999 | Dataset ID 139 | 0 | 0 | 0 | 0 | 0 | 0 | 20 | 0 | 0 | 0 | 0 | 20 | 20 | 0 | 0 | 0 | 0 | 0 | 0 | 20 | 20 | 0 | 298.5983 | 29.8598
411 | 139 | 71784.4509 | 145.7066 | 0 | high-frequency resonance testing machine |  | 1.75 | 0.1 | 127.5 |  | 164 |  | Belgorod State Univ; Helmholtz Zentrum Geesthacht; Russian Acad Sci |  | 25 | rectangular cross-section; with drawing | color and shape | 80, NaN | 1 | force | uniaxial | 0.86111 | Russian Science Foundation (RSF) | MATERIALS SCIENCE AND ENGINEERING A-STRUCTURAL MATERIALS PROPERTIES MICROSTRUCTURE AND PROCESSING | multi-principal elements alloy | Germany; Russia | 10.1016/j.msea.2019.138358 | 349 | FCC | Co20.0-Cr20.0-Fe20.0-Mn20.0-Ni20.0 | CoCrFeNiMn | EDM | thermite-type self-propagating high-temperature synthesis; laser beam weld | circular |  | 2019 | atomic | Horstmann, Manfred; Kashaev, Nikolai; Petrov, Nikita; Sanin, Vladimir; Shaysultanov, Dmitry; Stepanov, Nikita; Ventzke, Volker; Zherebtsov, Sergey | air | sn | fracture | Fatigue behaviour of a laser beam welded CoCrFeNiMn-type high entropy alloy | 200 | 36.7 | 4.856 | Dataset ID 139 | 0 | 0 | 0 | 0 | 0 | 0 | 20 | 0 | 0 | 0 | 0 | 20 | 20 | 0 | 0 | 0 | 0 | 0 | 0 | 20 | 20 | 0 | 323.7925 | 32.3793
412 | 139 | 79250.2929 | 145.6312 | 0 | high-frequency resonance testing machine |  | 1.75 | 0.1 | 127.5 |  | 164 |  | Belgorod State Univ; Helmholtz Zentrum Geesthacht; Russian Acad Sci |  | 25 | rectangular cross-section; with drawing | color and shape | 80, NaN | 1 | force | uniaxial | 0.86111 | Russian Science Foundation (RSF) | MATERIALS SCIENCE AND ENGINEERING A-STRUCTURAL MATERIALS PROPERTIES MICROSTRUCTURE AND PROCESSING | multi-principal elements alloy | Germany; Russia | 10.1016/j.msea.2019.138358 | 349 | FCC | Co20.0-Cr20.0-Fe20.0-Mn20.0-Ni20.0 | CoCrFeNiMn | EDM | thermite-type self-propagating high-temperature synthesis; laser beam weld | circular |  | 2019 | atomic | Horstmann, Manfred; Kashaev, Nikolai; Petrov, Nikita; Sanin, Vladimir; Shaysultanov, Dmitry; Stepanov, Nikita; Ventzke, Volker; Zherebtsov, Sergey | air | sn | fracture | Fatigue behaviour of a laser beam welded CoCrFeNiMn-type high entropy alloy | 200 | 36.7 | 4.899 | Dataset ID 139 | 0 | 0 | 0 | 0 | 0 | 0 | 20 | 0 | 0 | 0 | 0 | 20 | 20 | 0 | 0 | 0 | 0 | 0 | 0 | 20 | 20 | 0 | 323.6249 | 32.3625
413 | 139 | 83054.2285 | 134.3833 | 0 | high-frequency resonance testing machine |  | 1.75 | 0.1 | 127.5 |  | 164 |  | Belgorod State Univ; Helmholtz Zentrum Geesthacht; Russian Acad Sci |  | 25 | rectangular cross-section; with drawing | color and shape | 80, NaN | 1 | force | uniaxial | 0.86111 | Russian Science Foundation (RSF) | MATERIALS SCIENCE AND ENGINEERING A-STRUCTURAL MATERIALS PROPERTIES MICROSTRUCTURE AND PROCESSING | multi-principal elements alloy | Germany; Russia | 10.1016/j.msea.2019.138358 | 349 | FCC | Co20.0-Cr20.0-Fe20.0-Mn20.0-Ni20.0 | CoCrFeNiMn | EDM | thermite-type self-propagating high-temperature synthesis; laser beam weld | circular |  | 2019 | atomic | Horstmann, Manfred; Kashaev, Nikolai; Petrov, Nikita; Sanin, Vladimir; Shaysultanov, Dmitry; Stepanov, Nikita; Ventzke, Volker; Zherebtsov, Sergey | air | sn | fracture | Fatigue behaviour of a laser beam welded CoCrFeNiMn-type high entropy alloy | 200 | 36.7 | 4.9194 | Dataset ID 139 | 0 | 0 | 0 | 0 | 0 | 0 | 20 | 0 | 0 | 0 | 0 | 20 | 20 | 0 | 0 | 0 | 0 | 0 | 0 | 20 | 20 | 0 | 298.6295 | 29.8629
414 | 139 | 145463.9206 | 123.0736 | 0 | high-frequency resonance testing machine |  | 1.75 | 0.1 | 127.5 |  | 164 |  | Belgorod State Univ; Helmholtz Zentrum Geesthacht; Russian Acad Sci |  | 25 | rectangular cross-section; with drawing | color and shape | 80, NaN | 1 | force | uniaxial | 0.86111 | Russian Science Foundation (RSF) | MATERIALS SCIENCE AND ENGINEERING A-STRUCTURAL MATERIALS PROPERTIES MICROSTRUCTURE AND PROCESSING | multi-principal elements alloy | Germany; Russia | 10.1016/j.msea.2019.138358 | 349 | FCC | Co20.0-Cr20.0-Fe20.0-Mn20.0-Ni20.0 | CoCrFeNiMn | EDM | thermite-type self-propagating high-temperature synthesis; laser beam weld | circular |  | 2019 | atomic | Horstmann, Manfred; Kashaev, Nikolai; Petrov, Nikita; Sanin, Vladimir; Shaysultanov, Dmitry; Stepanov, Nikita; Ventzke, Volker; Zherebtsov, Sergey | air | sn | fracture | Fatigue behaviour of a laser beam welded CoCrFeNiMn-type high entropy alloy | 200 | 36.7 | 5.1628 | Dataset ID 139 | 0 | 0 | 0 | 0 | 0 | 0 | 20 | 0 | 0 | 0 | 0 | 20 | 20 | 0 | 0 | 0 | 0 | 0 | 0 | 20 | 20 | 0 | 273.497 | 27.3497
415 | 139 | 151422.046 | 111.7739 | 0 | high-frequency resonance testing machine |  | 1.75 | 0.1 | 127.5 |  | 164 |  | Belgorod State Univ; Helmholtz Zentrum Geesthacht; Russian Acad Sci |  | 25 | rectangular cross-section; with drawing | color and shape | 80, NaN | 1 | force | uniaxial | 0.86111 | Russian Science Foundation (RSF) | MATERIALS SCIENCE AND ENGINEERING A-STRUCTURAL MATERIALS PROPERTIES MICROSTRUCTURE AND PROCESSING | multi-principal elements alloy | Germany; Russia | 10.1016/j.msea.2019.138358 | 349 | FCC | Co20.0-Cr20.0-Fe20.0-Mn20.0-Ni20.0 | CoCrFeNiMn | EDM | thermite-type self-propagating high-temperature synthesis; laser beam weld | circular |  | 2019 | atomic | Horstmann, Manfred; Kashaev, Nikolai; Petrov, Nikita; Sanin, Vladimir; Shaysultanov, Dmitry; Stepanov, Nikita; Ventzke, Volker; Zherebtsov, Sergey | air | sn | fracture | Fatigue behaviour of a laser beam welded CoCrFeNiMn-type high entropy alloy | 200 | 36.7 | 5.1802 | Dataset ID 139 | 0 | 0 | 0 | 0 | 0 | 0 | 20 | 0 | 0 | 0 | 0 | 20 | 20 | 0 | 0 | 0 | 0 | 0 | 0 | 20 | 20 | 0 | 248.3864 | 24.8386
416 | 139 | 209847.0118 | 111.8752 | 0 | high-frequency resonance testing machine |  | 1.75 | 0.1 | 127.5 |  | 164 |  | Belgorod State Univ; Helmholtz Zentrum Geesthacht; Russian Acad Sci |  | 25 | rectangular cross-section; with drawing | color and shape | 80, NaN | 1 | force | uniaxial | 0.86111 | Russian Science Foundation (RSF) | MATERIALS SCIENCE AND ENGINEERING A-STRUCTURAL MATERIALS PROPERTIES MICROSTRUCTURE AND PROCESSING | multi-principal elements alloy | Germany; Russia | 10.1016/j.msea.2019.138358 | 349 | FCC | Co20.0-Cr20.0-Fe20.0-Mn20.0-Ni20.0 | CoCrFeNiMn | EDM | thermite-type self-propagating high-temperature synthesis; laser beam weld | circular |  | 2019 | atomic | Horstmann, Manfred; Kashaev, Nikolai; Petrov, Nikita; Sanin, Vladimir; Shaysultanov, Dmitry; Stepanov, Nikita; Ventzke, Volker; Zherebtsov, Sergey | air | sn | fracture | Fatigue behaviour of a laser beam welded CoCrFeNiMn-type high entropy alloy | 200 | 36.7 | 5.3219 | Dataset ID 139 | 0 | 0 | 0 | 0 | 0 | 0 | 20 | 0 | 0 | 0 | 0 | 20 | 20 | 0 | 0 | 0 | 0 | 0 | 0 | 20 | 20 | 0 | 248.6115 | 24.8612
417 | 139 | 211904.817 | 134.3924 | 0 | high-frequency resonance testing machine |  | 1.75 | 0.1 | 127.5 |  | 164 |  | Belgorod State Univ; Helmholtz Zentrum Geesthacht; Russian Acad Sci |  | 25 | rectangular cross-section; with drawing | color and shape | 80, NaN | 1 | force | uniaxial | 0.86111 | Russian Science Foundation (RSF) | MATERIALS SCIENCE AND ENGINEERING A-STRUCTURAL MATERIALS PROPERTIES MICROSTRUCTURE AND PROCESSING | multi-principal elements alloy | Germany; Russia | 10.1016/j.msea.2019.138358 | 349 | FCC | Co20.0-Cr20.0-Fe20.0-Mn20.0-Ni20.0 | CoCrFeNiMn | EDM | thermite-type self-propagating high-temperature synthesis; laser beam weld | circular |  | 2019 | atomic | Horstmann, Manfred; Kashaev, Nikolai; Petrov, Nikita; Sanin, Vladimir; Shaysultanov, Dmitry; Stepanov, Nikita; Ventzke, Volker; Zherebtsov, Sergey | air | sn | fracture | Fatigue behaviour of a laser beam welded CoCrFeNiMn-type high entropy alloy | 200 | 36.7 | 5.3261 | Dataset ID 139 | 0 | 0 | 0 | 0 | 0 | 0 | 20 | 0 | 0 | 0 | 0 | 20 | 20 | 0 | 0 | 0 | 0 | 0 | 0 | 20 | 20 | 0 | 298.6497 | 29.865
418 | 139 | 258823.5175 | 111.8442 | 0 | high-frequency resonance testing machine |  | 1.75 | 0.1 | 127.5 |  | 164 |  | Belgorod State Univ; Helmholtz Zentrum Geesthacht; Russian Acad Sci |  | 25 | rectangular cross-section; with drawing | color and shape | 80, NaN | 1 | force | uniaxial | 0.86111 | Russian Science Foundation (RSF) | MATERIALS SCIENCE AND ENGINEERING A-STRUCTURAL MATERIALS PROPERTIES MICROSTRUCTURE AND PROCESSING | multi-principal elements alloy | Germany; Russia | 10.1016/j.msea.2019.138358 | 349 | FCC | Co20.0-Cr20.0-Fe20.0-Mn20.0-Ni20.0 | CoCrFeNiMn | EDM | thermite-type self-propagating high-temperature synthesis; laser beam weld | circular |  | 2019 | atomic | Horstmann, Manfred; Kashaev, Nikolai; Petrov, Nikita; Sanin, Vladimir; Shaysultanov, Dmitry; Stepanov, Nikita; Ventzke, Volker; Zherebtsov, Sergey | air | sn | fracture | Fatigue behaviour of a laser beam welded CoCrFeNiMn-type high entropy alloy | 200 | 36.7 | 5.413 | Dataset ID 139 | 0 | 0 | 0 | 0 | 0 | 0 | 20 | 0 | 0 | 0 | 0 | 20 | 20 | 0 | 0 | 0 | 0 | 0 | 0 | 20 | 20 | 0 | 248.5427 | 24.8543
419 | 139 | 368220.5235 | 123.0741 | 0 | high-frequency resonance testing machine |  | 1.75 | 0.1 | 127.5 |  | 164 |  | Belgorod State Univ; Helmholtz Zentrum Geesthacht; Russian Acad Sci |  | 25 | rectangular cross-section; with drawing | color and shape | 80, NaN | 1 | force | uniaxial | 0.86111 | Russian Science Foundation (RSF) | MATERIALS SCIENCE AND ENGINEERING A-STRUCTURAL MATERIALS PROPERTIES MICROSTRUCTURE AND PROCESSING | multi-principal elements alloy | Germany; Russia | 10.1016/j.msea.2019.138358 | 349 | FCC | Co20.0-Cr20.0-Fe20.0-Mn20.0-Ni20.0 | CoCrFeNiMn | EDM | thermite-type self-propagating high-temperature synthesis; laser beam weld | circular |  | 2019 | atomic | Horstmann, Manfred; Kashaev, Nikolai; Petrov, Nikita; Sanin, Vladimir; Shaysultanov, Dmitry; Stepanov, Nikita; Ventzke, Volker; Zherebtsov, Sergey | air | sn | fracture | Fatigue behaviour of a laser beam welded CoCrFeNiMn-type high entropy alloy | 200 | 36.7 | 5.5661 | Dataset ID 139 | 0 | 0 | 0 | 0 | 0 | 0 | 20 | 0 | 0 | 0 | 0 | 20 | 20 | 0 | 0 | 0 | 0 | 0 | 0 | 20 | 20 | 0 | 273.4979 | 27.3498
420 | 139 | 417762.2705 | 100.5648 | 0 | high-frequency resonance testing machine |  | 1.75 | 0.1 | 127.5 |  | 164 |  | Belgorod State Univ; Helmholtz Zentrum Geesthacht; Russian Acad Sci |  | 25 | rectangular cross-section; with drawing | color and shape | 80, NaN | 1 | force | uniaxial | 0.86111 | Russian Science Foundation (RSF) | MATERIALS SCIENCE AND ENGINEERING A-STRUCTURAL MATERIALS PROPERTIES MICROSTRUCTURE AND PROCESSING | multi-principal elements alloy | Germany; Russia | 10.1016/j.msea.2019.138358 | 349 | FCC | Co20.0-Cr20.0-Fe20.0-Mn20.0-Ni20.0 | CoCrFeNiMn | EDM | thermite-type self-propagating high-temperature synthesis; laser beam weld | circular |  | 2019 | atomic | Horstmann, Manfred; Kashaev, Nikolai; Petrov, Nikita; Sanin, Vladimir; Shaysultanov, Dmitry; Stepanov, Nikita; Ventzke, Volker; Zherebtsov, Sergey | air | sn | fracture | Fatigue behaviour of a laser beam welded CoCrFeNiMn-type high entropy alloy | 200 | 36.7 | 5.6209 | Dataset ID 139 | 0 | 0 | 0 | 0 | 0 | 0 | 20 | 0 | 0 | 0 | 0 | 20 | 20 | 0 | 0 | 0 | 0 | 0 | 0 | 20 | 20 | 0 | 223.4773 | 22.3477
421 | 139 | 624505.8287 | 100.5328 | 0 | high-frequency resonance testing machine |  | 1.75 | 0.1 | 127.5 |  | 164 |  | Belgorod State Univ; Helmholtz Zentrum Geesthacht; Russian Acad Sci |  | 25 | rectangular cross-section; with drawing | color and shape | 80, NaN | 1 | force | uniaxial | 0.86111 | Russian Science Foundation (RSF) | MATERIALS SCIENCE AND ENGINEERING A-STRUCTURAL MATERIALS PROPERTIES MICROSTRUCTURE AND PROCESSING | multi-principal elements alloy | Germany; Russia | 10.1016/j.msea.2019.138358 | 349 | FCC | Co20.0-Cr20.0-Fe20.0-Mn20.0-Ni20.0 | CoCrFeNiMn | EDM | thermite-type self-propagating high-temperature synthesis; laser beam weld | circular |  | 2019 | atomic | Horstmann, Manfred; Kashaev, Nikolai; Petrov, Nikita; Sanin, Vladimir; Shaysultanov, Dmitry; Stepanov, Nikita; Ventzke, Volker; Zherebtsov, Sergey | air | sn | fracture | Fatigue behaviour of a laser beam welded CoCrFeNiMn-type high entropy alloy | 200 | 36.7 | 5.7955 | Dataset ID 139 | 0 | 0 | 0 | 0 | 0 | 0 | 20 | 0 | 0 | 0 | 0 | 20 | 20 | 0 | 0 | 0 | 0 | 0 | 0 | 20 | 20 | 0 | 223.4061 | 22.3406
422 | 139 | 871778.7649 | 89.4168 | 0 | high-frequency resonance testing machine |  | 1.75 | 0.1 | 127.5 |  | 164 |  | Belgorod State Univ; Helmholtz Zentrum Geesthacht; Russian Acad Sci |  | 25 | rectangular cross-section; with drawing | color and shape | 80, NaN | 1 | force | uniaxial | 0.86111 | Russian Science Foundation (RSF) | MATERIALS SCIENCE AND ENGINEERING A-STRUCTURAL MATERIALS PROPERTIES MICROSTRUCTURE AND PROCESSING | multi-principal elements alloy | Germany; Russia | 10.1016/j.msea.2019.138358 | 349 | FCC | Co20.0-Cr20.0-Fe20.0-Mn20.0-Ni20.0 | CoCrFeNiMn | EDM | thermite-type self-propagating high-temperature synthesis; laser beam weld | circular |  | 2019 | atomic | Horstmann, Manfred; Kashaev, Nikolai; Petrov, Nikita; Sanin, Vladimir; Shaysultanov, Dmitry; Stepanov, Nikita; Ventzke, Volker; Zherebtsov, Sergey | air | sn | fracture | Fatigue behaviour of a laser beam welded CoCrFeNiMn-type high entropy alloy | 200 | 36.7 | 5.9404 | Dataset ID 139 | 0 | 0 | 0 | 0 | 0 | 0 | 20 | 0 | 0 | 0 | 0 | 20 | 20 | 0 | 0 | 0 | 0 | 0 | 0 | 20 | 20 | 0 | 198.7041 | 19.8704
423 | 139 | 915546.1863 | 100.5648 | 0 | high-frequency resonance testing machine |  | 1.75 | 0.1 | 127.5 |  | 164 |  | Belgorod State Univ; Helmholtz Zentrum Geesthacht; Russian Acad Sci |  | 25 | rectangular cross-section; with drawing | color and shape | 80, NaN | 1 | force | uniaxial | 0.86111 | Russian Science Foundation (RSF) | MATERIALS SCIENCE AND ENGINEERING A-STRUCTURAL MATERIALS PROPERTIES MICROSTRUCTURE AND PROCESSING | multi-principal elements alloy | Germany; Russia | 10.1016/j.msea.2019.138358 | 349 | FCC | Co20.0-Cr20.0-Fe20.0-Mn20.0-Ni20.0 | CoCrFeNiMn | EDM | thermite-type self-propagating high-temperature synthesis; laser beam weld | circular |  | 2019 | atomic | Horstmann, Manfred; Kashaev, Nikolai; Petrov, Nikita; Sanin, Vladimir; Shaysultanov, Dmitry; Stepanov, Nikita; Ventzke, Volker; Zherebtsov, Sergey | air | sn | fracture | Fatigue behaviour of a laser beam welded CoCrFeNiMn-type high entropy alloy | 200 | 36.7 | 5.9617 | Dataset ID 139 | 0 | 0 | 0 | 0 | 0 | 0 | 20 | 0 | 0 | 0 | 0 | 20 | 20 | 0 | 0 | 0 | 0 | 0 | 0 | 20 | 20 | 0 | 223.4773 | 22.3477
424 | 139 | 1797006.1819 | 111.7641 | 0 | high-frequency resonance testing machine |  | 1.75 | 0.1 | 127.5 |  | 164 |  | Belgorod State Univ; Helmholtz Zentrum Geesthacht; Russian Acad Sci |  | 25 | rectangular cross-section; with drawing | color and shape | 80, NaN | 1 | force | uniaxial | 0.86111 | Russian Science Foundation (RSF) | MATERIALS SCIENCE AND ENGINEERING A-STRUCTURAL MATERIALS PROPERTIES MICROSTRUCTURE AND PROCESSING | multi-principal elements alloy | Germany; Russia | 10.1016/j.msea.2019.138358 | 349 | FCC | Co20.0-Cr20.0-Fe20.0-Mn20.0-Ni20.0 | CoCrFeNiMn | EDM | thermite-type self-propagating high-temperature synthesis; laser beam weld | circular |  | 2019 | atomic | Horstmann, Manfred; Kashaev, Nikolai; Petrov, Nikita; Sanin, Vladimir; Shaysultanov, Dmitry; Stepanov, Nikita; Ventzke, Volker; Zherebtsov, Sergey | air | sn | fracture | Fatigue behaviour of a laser beam welded CoCrFeNiMn-type high entropy alloy | 200 | 36.7 | 6.2545 | Dataset ID 139 | 0 | 0 | 0 | 0 | 0 | 0 | 20 | 0 | 0 | 0 | 0 | 20 | 20 | 0 | 0 | 0 | 0 | 0 | 0 | 20 | 20 | 0 | 248.3646 | 24.8365
425 | 139 | 2015503.9816 | 89.4178 | 0 | high-frequency resonance testing machine |  | 1.75 | 0.1 | 127.5 |  | 164 |  | Belgorod State Univ; Helmholtz Zentrum Geesthacht; Russian Acad Sci |  | 25 | rectangular cross-section; with drawing | color and shape | 80, NaN | 1 | force | uniaxial | 0.86111 | Russian Science Foundation (RSF) | MATERIALS SCIENCE AND ENGINEERING A-STRUCTURAL MATERIALS PROPERTIES MICROSTRUCTURE AND PROCESSING | multi-principal elements alloy | Germany; Russia | 10.1016/j.msea.2019.138358 | 349 | FCC | Co20.0-Cr20.0-Fe20.0-Mn20.0-Ni20.0 | CoCrFeNiMn | EDM | thermite-type self-propagating high-temperature synthesis; laser beam weld | circular |  | 2019 | atomic | Horstmann, Manfred; Kashaev, Nikolai; Petrov, Nikita; Sanin, Vladimir; Shaysultanov, Dmitry; Stepanov, Nikita; Ventzke, Volker; Zherebtsov, Sergey | air | sn | fracture | Fatigue behaviour of a laser beam welded CoCrFeNiMn-type high entropy alloy | 200 | 36.7 | 6.3044 | Dataset ID 139 | 0 | 0 | 0 | 0 | 0 | 0 | 20 | 0 | 0 | 0 | 0 | 20 | 20 | 0 | 0 | 0 | 0 | 0 | 0 | 20 | 20 | 0 | 198.7063 | 19.8706
426 | 140 | 2029171.4133 | 206.9303 | 0 | ultrasonic resonance testing system |  | 0.275 | -1 | 20000 |  | 262 |  | B Verkin Inst Low Temp Phys & Engn; Natl Sci Ctr; Univ Vienna; Vienna Univ Technol |  | 25 | rectangular cross-section; with drawing | color and shape | 10, NaN | 1 | force | uniaxial | 0.88889 | Austrian Federal Ministry for Digital and Economic Affairs; National Foundation for Research, Technology and Development | MATERIALS SCIENCE AND ENGINEERING A-STRUCTURAL MATERIALS PROPERTIES MICROSTRUCTURE AND PROCESSING | multi-principal elements alloy | Austria; Ukraine | 10.1016/j.msea.2020.139034 | 650 | FCC | Co20.0-Cr20.0-Fe20.0-Mn20.0-Ni20.0 | CrMnFeCoNi | spark erosion; polish | arc melt; remelt for >=5 times; heat treat at 1000 C for 24 hour; roll from 5.3 mm to 2 mm; heat treat at 800 C for 1 hour; roll from 2 mm to 1 mm; heat treat at 1000 C for 1 hour | circular | 147.7 | 2020 | atomic | Ghomsheh, M. Zare; Khatibi, G.; Lederer, M.; Schafler, E.; Schwarz, S.; Steiger-Thirsfeld, A.; Tabachnikova, E. D.; Tikhonovsky, M. A.; Weiss, B. | air | sn | fracture | High cycle fatigue deformation mechanisms of a single phase CrMnFeCoNi high entropy alloy | 45 | 60 | 6.3073 | Dataset ID 140 | 0 | 0 | 0 | 0 | 0 | 0 | 20 | 0 | 0 | 0 | 0 | 20 | 20 | 0 | 0 | 0 | 0 | 0 | 0 | 20 | 20 | 0 | 206.9303 | -206.9303
427 | 140 | 5992260.8601 | 204.7102 | 0 | ultrasonic resonance testing system |  | 0.275 | -1 | 20000 |  | 262 |  | B Verkin Inst Low Temp Phys & Engn; Natl Sci Ctr; Univ Vienna; Vienna Univ Technol |  | 25 | rectangular cross-section; with drawing | color and shape | 10, NaN | 1 | force | uniaxial | 0.88889 | Austrian Federal Ministry for Digital and Economic Affairs; National Foundation for Research, Technology and Development | MATERIALS SCIENCE AND ENGINEERING A-STRUCTURAL MATERIALS PROPERTIES MICROSTRUCTURE AND PROCESSING | multi-principal elements alloy | Austria; Ukraine | 10.1016/j.msea.2020.139034 | 650 | FCC | Co20.0-Cr20.0-Fe20.0-Mn20.0-Ni20.0 | CrMnFeCoNi | spark erosion; polish | arc melt; remelt for >=5 times; heat treat at 1000 C for 24 hour; roll from 5.3 mm to 2 mm; heat treat at 800 C for 1 hour; roll from 2 mm to 1 mm; heat treat at 1000 C for 1 hour | circular | 147.7 | 2020 | atomic | Ghomsheh, M. Zare; Khatibi, G.; Lederer, M.; Schafler, E.; Schwarz, S.; Steiger-Thirsfeld, A.; Tabachnikova, E. D.; Tikhonovsky, M. A.; Weiss, B. | air | sn | fracture | High cycle fatigue deformation mechanisms of a single phase CrMnFeCoNi high entropy alloy | 45 | 60 | 6.7776 | Dataset ID 140 | 0 | 0 | 0 | 0 | 0 | 0 | 20 | 0 | 0 | 0 | 0 | 20 | 20 | 0 | 0 | 0 | 0 | 0 | 0 | 20 | 20 | 0 | 204.7102 | -204.7102
428 | 140 | 7057078.9544 | 221.7704 | 0 | ultrasonic resonance testing system |  | 0.275 | -1 | 20000 |  | 262 |  | B Verkin Inst Low Temp Phys & Engn; Natl Sci Ctr; Univ Vienna; Vienna Univ Technol |  | 25 | rectangular cross-section; with drawing | color and shape | 10, NaN | 1 | force | uniaxial | 0.88889 | Austrian Federal Ministry for Digital and Economic Affairs; National Foundation for Research, Technology and Development | MATERIALS SCIENCE AND ENGINEERING A-STRUCTURAL MATERIALS PROPERTIES MICROSTRUCTURE AND PROCESSING | multi-principal elements alloy | Austria; Ukraine | 10.1016/j.msea.2020.139034 | 650 | FCC | Co20.0-Cr20.0-Fe20.0-Mn20.0-Ni20.0 | CrMnFeCoNi | spark erosion; polish | arc melt; remelt for >=5 times; heat treat at 1000 C for 24 hour; roll from 5.3 mm to 2 mm; heat treat at 800 C for 1 hour; roll from 2 mm to 1 mm; heat treat at 1000 C for 1 hour | circular | 147.7 | 2020 | atomic | Ghomsheh, M. Zare; Khatibi, G.; Lederer, M.; Schafler, E.; Schwarz, S.; Steiger-Thirsfeld, A.; Tabachnikova, E. D.; Tikhonovsky, M. A.; Weiss, B. | air | sn | fracture | High cycle fatigue deformation mechanisms of a single phase CrMnFeCoNi high entropy alloy | 45 | 60 | 6.8486 | Dataset ID 140 | 0 | 0 | 0 | 0 | 0 | 0 | 20 | 0 | 0 | 0 | 0 | 20 | 20 | 0 | 0 | 0 | 0 | 0 | 0 | 20 | 20 | 0 | 221.7704 | -221.7704
429 | 140 | 100226926.6641 | 229.0086 | 0 | ultrasonic resonance testing system |  | 0.275 | -1 | 20000 |  | 262 |  | B Verkin Inst Low Temp Phys & Engn; Natl Sci Ctr; Univ Vienna; Vienna Univ Technol |  | 25 | rectangular cross-section; with drawing | color and shape | 10, NaN | 1 | force | uniaxial | 0.88889 | Austrian Federal Ministry for Digital and Economic Affairs; National Foundation for Research, Technology and Development | MATERIALS SCIENCE AND ENGINEERING A-STRUCTURAL MATERIALS PROPERTIES MICROSTRUCTURE AND PROCESSING | multi-principal elements alloy | Austria; Ukraine | 10.1016/j.msea.2020.139034 | 650 | FCC | Co20.0-Cr20.0-Fe20.0-Mn20.0-Ni20.0 | CrMnFeCoNi | spark erosion; polish | arc melt; remelt for >=5 times; heat treat at 1000 C for 24 hour; roll from 5.3 mm to 2 mm; heat treat at 800 C for 1 hour; roll from 2 mm to 1 mm; heat treat at 1000 C for 1 hour | circular | 147.7 | 2020 | atomic | Ghomsheh, M. Zare; Khatibi, G.; Lederer, M.; Schafler, E.; Schwarz, S.; Steiger-Thirsfeld, A.; Tabachnikova, E. D.; Tikhonovsky, M. A.; Weiss, B. | air | sn | fracture | High cycle fatigue deformation mechanisms of a single phase CrMnFeCoNi high entropy alloy | 45 | 60 | 8.001 | Dataset ID 140 | 0 | 0 | 0 | 0 | 0 | 0 | 20 | 0 | 0 | 0 | 0 | 20 | 20 | 0 | 0 | 0 | 0 | 0 | 0 | 20 | 20 | 0 | 229.0086 | -229.0086
430 | 143 | 2703.9422 | 387.337 | 0 | Instron 8801 |  | 4 | -1 | 1 |  | 225 |  | ExxonMobil Res & Engn Co; Korea Inst Mat Sci; Pohang Univ Sci & Technol |  | 25 | rectangular cross-section | color and shape | 4, NaN, NaN | 1 | strain | uniaxial | 0.86111 | Exxon Mobil Corporation; National Research Foundation of Korea (NRF) | MATERIALS SCIENCE AND ENGINEERING A-STRUCTURAL MATERIALS PROPERTIES MICROSTRUCTURE AND PROCESSING | multi-principal elements alloy | South Korea; USA | 10.1016/j.msea.2020.139661 | 540 | FCC | Co20.0-Cr20.0-Fe20.0-Mn20.0-Ni20.0 | CoCrFeMnNi | machine; polish | vacuum induction melt; heat treat at 1000 C for 24 hour; hot roll at 1000 C to 4 mm; heat treat at 1000 C for 1 hour | rectangular |  | 2020 | atomic | Bae, Jae Wung; Jang, Gyeonghyeon; Jin, H.; Kim, Hyoung Seop; Lee, Chong Soo; Shams, Seyed Amir Arsalan; Won, Jong Woo | air | sn | fracture | Low-cycle fatigue properties of CoCrFeMnNi high-entropy alloy compared with its conventional counterparts | 65 | 70 | 3.432 | Dataset ID 143 | 0 | 0 | 0 | 0 | 0 | 0 | 20 | 0 | 0 | 0 | 0 | 20 | 20 | 0 | 0 | 0 | 0 | 0 | 0 | 20 | 20 | 0 | 387.337 | -387.337
431 | 143 | 4336.2037 | 363.5772 | 0 | Instron 8801 |  | 4 | -1 | 1 |  | 225 |  | ExxonMobil Res & Engn Co; Korea Inst Mat Sci; Pohang Univ Sci & Technol |  | 25 | rectangular cross-section | color and shape | 4, NaN, NaN | 1 | strain | uniaxial | 0.86111 | Exxon Mobil Corporation; National Research Foundation of Korea (NRF) | MATERIALS SCIENCE AND ENGINEERING A-STRUCTURAL MATERIALS PROPERTIES MICROSTRUCTURE AND PROCESSING | multi-principal elements alloy | South Korea; USA | 10.1016/j.msea.2020.139661 | 540 | FCC | Co20.0-Cr20.0-Fe20.0-Mn20.0-Ni20.0 | CoCrFeMnNi | machine; polish | vacuum induction melt; heat treat at 1000 C for 24 hour; hot roll at 1000 C to 4 mm; heat treat at 1000 C for 1 hour | rectangular |  | 2020 | atomic | Bae, Jae Wung; Jang, Gyeonghyeon; Jin, H.; Kim, Hyoung Seop; Lee, Chong Soo; Shams, Seyed Amir Arsalan; Won, Jong Woo | air | sn | fracture | Low-cycle fatigue properties of CoCrFeMnNi high-entropy alloy compared with its conventional counterparts | 65 | 70 | 3.6371 | Dataset ID 143 | 0 | 0 | 0 | 0 | 0 | 0 | 20 | 0 | 0 | 0 | 0 | 20 | 20 | 0 | 0 | 0 | 0 | 0 | 0 | 20 | 20 | 0 | 363.5772 | -363.5772
432 | 143 | 5735.7017 | 344.819 | 0 | Instron 8801 |  | 4 | -1 | 1 |  | 225 |  | ExxonMobil Res & Engn Co; Korea Inst Mat Sci; Pohang Univ Sci & Technol |  | 25 | rectangular cross-section | color and shape | 4, NaN, NaN | 1 | strain | uniaxial | 0.86111 | Exxon Mobil Corporation; National Research Foundation of Korea (NRF) | MATERIALS SCIENCE AND ENGINEERING A-STRUCTURAL MATERIALS PROPERTIES MICROSTRUCTURE AND PROCESSING | multi-principal elements alloy | South Korea; USA | 10.1016/j.msea.2020.139661 | 540 | FCC | Co20.0-Cr20.0-Fe20.0-Mn20.0-Ni20.0 | CoCrFeMnNi | machine; polish | vacuum induction melt; heat treat at 1000 C for 24 hour; hot roll at 1000 C to 4 mm; heat treat at 1000 C for 1 hour | rectangular |  | 2020 | atomic | Bae, Jae Wung; Jang, Gyeonghyeon; Jin, H.; Kim, Hyoung Seop; Lee, Chong Soo; Shams, Seyed Amir Arsalan; Won, Jong Woo | air | sn | fracture | Low-cycle fatigue properties of CoCrFeMnNi high-entropy alloy compared with its conventional counterparts | 65 | 70 | 3.7586 | Dataset ID 143 | 0 | 0 | 0 | 0 | 0 | 0 | 20 | 0 | 0 | 0 | 0 | 20 | 20 | 0 | 0 | 0 | 0 | 0 | 0 | 20 | 20 | 0 | 344.819 | -344.819
433 | 143 | 6835.9883 | 333.0685 | 0 | Instron 8801 |  | 4 | -1 | 1 |  | 225 |  | ExxonMobil Res & Engn Co; Korea Inst Mat Sci; Pohang Univ Sci & Technol |  | 25 | rectangular cross-section | color and shape | 4, NaN, NaN | 1 | strain | uniaxial | 0.86111 | Exxon Mobil Corporation; National Research Foundation of Korea (NRF) | MATERIALS SCIENCE AND ENGINEERING A-STRUCTURAL MATERIALS PROPERTIES MICROSTRUCTURE AND PROCESSING | multi-principal elements alloy | South Korea; USA | 10.1016/j.msea.2020.139661 | 540 | FCC | Co20.0-Cr20.0-Fe20.0-Mn20.0-Ni20.0 | CoCrFeMnNi | machine; polish | vacuum induction melt; heat treat at 1000 C for 24 hour; hot roll at 1000 C to 4 mm; heat treat at 1000 C for 1 hour | rectangular |  | 2020 | atomic | Bae, Jae Wung; Jang, Gyeonghyeon; Jin, H.; Kim, Hyoung Seop; Lee, Chong Soo; Shams, Seyed Amir Arsalan; Won, Jong Woo | air | sn | fracture | Low-cycle fatigue properties of CoCrFeMnNi high-entropy alloy compared with its conventional counterparts | 65 | 70 | 3.8348 | Dataset ID 143 | 0 | 0 | 0 | 0 | 0 | 0 | 20 | 0 | 0 | 0 | 0 | 20 | 20 | 0 | 0 | 0 | 0 | 0 | 0 | 20 | 20 | 0 | 333.0685 | -333.0685
434 | 143 | 8028.6121 | 342.316 | 0 | Instron 8801 |  | 4 | -1 | 1 |  | 225 |  | ExxonMobil Res & Engn Co; Korea Inst Mat Sci; Pohang Univ Sci & Technol |  | 25 | rectangular cross-section | color and shape | 4, NaN, NaN | 1 | strain | uniaxial | 0.86111 | Exxon Mobil Corporation; National Research Foundation of Korea (NRF) | MATERIALS SCIENCE AND ENGINEERING A-STRUCTURAL MATERIALS PROPERTIES MICROSTRUCTURE AND PROCESSING | multi-principal elements alloy | South Korea; USA | 10.1016/j.msea.2020.139661 | 540 | FCC | Co20.0-Cr20.0-Fe20.0-Mn20.0-Ni20.0 | CoCrFeMnNi | machine; polish | vacuum induction melt; heat treat at 1000 C for 24 hour; hot roll at 1000 C to 4 mm; heat treat at 1000 C for 1 hour | rectangular |  | 2020 | atomic | Bae, Jae Wung; Jang, Gyeonghyeon; Jin, H.; Kim, Hyoung Seop; Lee, Chong Soo; Shams, Seyed Amir Arsalan; Won, Jong Woo | air | sn | fracture | Low-cycle fatigue properties of CoCrFeMnNi high-entropy alloy compared with its conventional counterparts | 65 | 70 | 3.9046 | Dataset ID 143 | 0 | 0 | 0 | 0 | 0 | 0 | 20 | 0 | 0 | 0 | 0 | 20 | 20 | 0 | 0 | 0 | 0 | 0 | 0 | 20 | 20 | 0 | 342.316 | -342.316
435 | 143 | 10933.2263 | 299.8155 | 0 | Instron 8801 |  | 4 | -1 | 1 |  | 225 |  | ExxonMobil Res & Engn Co; Korea Inst Mat Sci; Pohang Univ Sci & Technol |  | 25 | rectangular cross-section | color and shape | 4, NaN, NaN | 1 | strain | uniaxial | 0.86111 | Exxon Mobil Corporation; National Research Foundation of Korea (NRF) | MATERIALS SCIENCE AND ENGINEERING A-STRUCTURAL MATERIALS PROPERTIES MICROSTRUCTURE AND PROCESSING | multi-principal elements alloy | South Korea; USA | 10.1016/j.msea.2020.139661 | 540 | FCC | Co20.0-Cr20.0-Fe20.0-Mn20.0-Ni20.0 | CoCrFeMnNi | machine; polish | vacuum induction melt; heat treat at 1000 C for 24 hour; hot roll at 1000 C to 4 mm; heat treat at 1000 C for 1 hour | rectangular |  | 2020 | atomic | Bae, Jae Wung; Jang, Gyeonghyeon; Jin, H.; Kim, Hyoung Seop; Lee, Chong Soo; Shams, Seyed Amir Arsalan; Won, Jong Woo | air | sn | fracture | Low-cycle fatigue properties of CoCrFeMnNi high-entropy alloy compared with its conventional counterparts | 65 | 70 | 4.0387 | Dataset ID 143 | 0 | 0 | 0 | 0 | 0 | 0 | 20 | 0 | 0 | 0 | 0 | 20 | 20 | 0 | 0 | 0 | 0 | 0 | 0 | 20 | 20 | 0 | 299.8155 | -299.8155
436 | 143 | 12638.2789 | 300.3086 | 0 | Instron 8801 |  | 4 | -1 | 1 |  | 225 |  | ExxonMobil Res & Engn Co; Korea Inst Mat Sci; Pohang Univ Sci & Technol |  | 25 | rectangular cross-section | color and shape | 4, NaN, NaN | 1 | strain | uniaxial | 0.86111 | Exxon Mobil Corporation; National Research Foundation of Korea (NRF) | MATERIALS SCIENCE AND ENGINEERING A-STRUCTURAL MATERIALS PROPERTIES MICROSTRUCTURE AND PROCESSING | multi-principal elements alloy | South Korea; USA | 10.1016/j.msea.2020.139661 | 540 | FCC | Co20.0-Cr20.0-Fe20.0-Mn20.0-Ni20.0 | CoCrFeMnNi | machine; polish | vacuum induction melt; heat treat at 1000 C for 24 hour; hot roll at 1000 C to 4 mm; heat treat at 1000 C for 1 hour | rectangular |  | 2020 | atomic | Bae, Jae Wung; Jang, Gyeonghyeon; Jin, H.; Kim, Hyoung Seop; Lee, Chong Soo; Shams, Seyed Amir Arsalan; Won, Jong Woo | air | sn | fracture | Low-cycle fatigue properties of CoCrFeMnNi high-entropy alloy compared with its conventional counterparts | 65 | 70 | 4.1017 | Dataset ID 143 | 0 | 0 | 0 | 0 | 0 | 0 | 20 | 0 | 0 | 0 | 0 | 20 | 20 | 0 | 0 | 0 | 0 | 0 | 0 | 20 | 20 | 0 | 300.3086 | -300.3086
437 | 143 | 22043.1678 | 281.9035 | 0 | Instron 8801 |  | 4 | -1 | 1 |  | 225 |  | ExxonMobil Res & Engn Co; Korea Inst Mat Sci; Pohang Univ Sci & Technol |  | 25 | rectangular cross-section | color and shape | 4, NaN, NaN | 1 | strain | uniaxial | 0.86111 | Exxon Mobil Corporation; National Research Foundation of Korea (NRF) | MATERIALS SCIENCE AND ENGINEERING A-STRUCTURAL MATERIALS PROPERTIES MICROSTRUCTURE AND PROCESSING | multi-principal elements alloy | South Korea; USA | 10.1016/j.msea.2020.139661 | 540 | FCC | Co20.0-Cr20.0-Fe20.0-Mn20.0-Ni20.0 | CoCrFeMnNi | machine; polish | vacuum induction melt; heat treat at 1000 C for 24 hour; hot roll at 1000 C to 4 mm; heat treat at 1000 C for 1 hour | rectangular |  | 2020 | atomic | Bae, Jae Wung; Jang, Gyeonghyeon; Jin, H.; Kim, Hyoung Seop; Lee, Chong Soo; Shams, Seyed Amir Arsalan; Won, Jong Woo | air | sn | fracture | Low-cycle fatigue properties of CoCrFeMnNi high-entropy alloy compared with its conventional counterparts | 65 | 70 | 4.3433 | Dataset ID 143 | 0 | 0 | 0 | 0 | 0 | 0 | 20 | 0 | 0 | 0 | 0 | 20 | 20 | 0 | 0 | 0 | 0 | 0 | 0 | 20 | 20 | 0 | 281.9035 | -281.9035
438 | 143 | 27051.5999 | 281.7448 | 0 | Instron 8801 |  | 4 | -1 | 1 |  | 225 |  | ExxonMobil Res & Engn Co; Korea Inst Mat Sci; Pohang Univ Sci & Technol |  | 25 | rectangular cross-section | color and shape | 4, NaN, NaN | 1 | strain | uniaxial | 0.86111 | Exxon Mobil Corporation; National Research Foundation of Korea (NRF) | MATERIALS SCIENCE AND ENGINEERING A-STRUCTURAL MATERIALS PROPERTIES MICROSTRUCTURE AND PROCESSING | multi-principal elements alloy | South Korea; USA | 10.1016/j.msea.2020.139661 | 540 | FCC | Co20.0-Cr20.0-Fe20.0-Mn20.0-Ni20.0 | CoCrFeMnNi | machine; polish | vacuum induction melt; heat treat at 1000 C for 24 hour; hot roll at 1000 C to 4 mm; heat treat at 1000 C for 1 hour | rectangular |  | 2020 | atomic | Bae, Jae Wung; Jang, Gyeonghyeon; Jin, H.; Kim, Hyoung Seop; Lee, Chong Soo; Shams, Seyed Amir Arsalan; Won, Jong Woo | air | sn | fracture | Low-cycle fatigue properties of CoCrFeMnNi high-entropy alloy compared with its conventional counterparts | 65 | 70 | 4.4322 | Dataset ID 143 | 0 | 0 | 0 | 0 | 0 | 0 | 20 | 0 | 0 | 0 | 0 | 20 | 20 | 0 | 0 | 0 | 0 | 0 | 0 | 20 | 20 | 0 | 281.7448 | -281.7448
439 | 144 | 1742.3083 | 529.3411 | 0 | Instron 8801 |  | 4 | -1 | 1 |  | 474 |  | Univ North Texas |  | 25 | rectangular cross-section | color and shape | 3, 100, 100 | 1 | strain | uniaxial | 0.86486 | Army Research Laboratory, US Army; National Science Foundation (NSF) | MATERIALS SCIENCE AND ENGINEERING A-STRUCTURAL MATERIALS PROPERTIES MICROSTRUCTURE AND PROCESSING | multi-principal elements alloy | USA | 10.1016/j.msea.2021.141085 | 791 | FCC | Co20.0-Cr20.0-Fe20.0-Mn20.0-Ni20.0 | CoCrFeMnNi | EDM; polish | vacuum induction melt; heat treat at 1100 C for 24 hour; hot roll at 1000 C with thick reduction 50 %; heat treat at 1000 C for 1 hour; cold roll with thick reduction 60 %; heat treat at 800 C for 1 hour | rectangular |  | 2021 | atomic | Agrawal, Priyanshi; Haridas, Ravi Sankar; Mishra, Rajiv S. | air | sn | fracture | High entropy alloys ? Tunability of deformation mechanisms through integration of compositional and microstructural domains | 4 | 47 | 3.2411 | Dataset ID 144 | 0 | 0 | 0 | 0 | 0 | 0 | 20 | 0 | 0 | 0 | 0 | 20 | 20 | 0 | 0 | 0 | 0 | 0 | 0 | 20 | 20 | 0 | 529.3411 | -529.3411
440 | 144 | 3201.6032 | 499.3217 | 0 | Instron 8801 |  | 4 | -1 | 1 |  | 474 |  | Univ North Texas |  | 25 | rectangular cross-section | color and shape | 3, 100, 100 | 1 | strain | uniaxial | 0.86486 | Army Research Laboratory, US Army; National Science Foundation (NSF) | MATERIALS SCIENCE AND ENGINEERING A-STRUCTURAL MATERIALS PROPERTIES MICROSTRUCTURE AND PROCESSING | multi-principal elements alloy | USA | 10.1016/j.msea.2021.141085 | 791 | FCC | Co20.0-Cr20.0-Fe20.0-Mn20.0-Ni20.0 | CoCrFeMnNi | EDM; polish | vacuum induction melt; heat treat at 1100 C for 24 hour; hot roll at 1000 C with thick reduction 50 %; heat treat at 1000 C for 1 hour; cold roll with thick reduction 60 %; heat treat at 800 C for 1 hour | rectangular |  | 2021 | atomic | Agrawal, Priyanshi; Haridas, Ravi Sankar; Mishra, Rajiv S. | air | sn | fracture | High entropy alloys ? Tunability of deformation mechanisms through integration of compositional and microstructural domains | 4 | 47 | 3.5054 | Dataset ID 144 | 0 | 0 | 0 | 0 | 0 | 0 | 20 | 0 | 0 | 0 | 0 | 20 | 20 | 0 | 0 | 0 | 0 | 0 | 0 | 20 | 20 | 0 | 499.3217 | -499.3217
441 | 144 | 5005.3577 | 469.2827 | 0 | Instron 8801 |  | 4 | -1 | 1 |  | 474 |  | Univ North Texas |  | 25 | rectangular cross-section | color and shape | 3, 100, 100 | 1 | strain | uniaxial | 0.86486 | Army Research Laboratory, US Army; National Science Foundation (NSF) | MATERIALS SCIENCE AND ENGINEERING A-STRUCTURAL MATERIALS PROPERTIES MICROSTRUCTURE AND PROCESSING | multi-principal elements alloy | USA | 10.1016/j.msea.2021.141085 | 791 | FCC | Co20.0-Cr20.0-Fe20.0-Mn20.0-Ni20.0 | CoCrFeMnNi | EDM; polish | vacuum induction melt; heat treat at 1100 C for 24 hour; hot roll at 1000 C with thick reduction 50 %; heat treat at 1000 C for 1 hour; cold roll with thick reduction 60 %; heat treat at 800 C for 1 hour | rectangular |  | 2021 | atomic | Agrawal, Priyanshi; Haridas, Ravi Sankar; Mishra, Rajiv S. | air | sn | fracture | High entropy alloys ? Tunability of deformation mechanisms through integration of compositional and microstructural domains | 4 | 47 | 3.6994 | Dataset ID 144 | 0 | 0 | 0 | 0 | 0 | 0 | 20 | 0 | 0 | 0 | 0 | 20 | 20 | 0 | 0 | 0 | 0 | 0 | 0 | 20 | 20 | 0 | 469.2827 | -469.2827
442 | 144 | 14018.1754 | 429.1968 | 0 | Instron 8801 |  | 4 | -1 | 1 |  | 474 |  | Univ North Texas |  | 25 | rectangular cross-section | color and shape | 3, 100, 100 | 1 | strain | uniaxial | 0.86486 | Army Research Laboratory, US Army; National Science Foundation (NSF) | MATERIALS SCIENCE AND ENGINEERING A-STRUCTURAL MATERIALS PROPERTIES MICROSTRUCTURE AND PROCESSING | multi-principal elements alloy | USA | 10.1016/j.msea.2021.141085 | 791 | FCC | Co20.0-Cr20.0-Fe20.0-Mn20.0-Ni20.0 | CoCrFeMnNi | EDM; polish | vacuum induction melt; heat treat at 1100 C for 24 hour; hot roll at 1000 C with thick reduction 50 %; heat treat at 1000 C for 1 hour; cold roll with thick reduction 60 %; heat treat at 800 C for 1 hour | rectangular |  | 2021 | atomic | Agrawal, Priyanshi; Haridas, Ravi Sankar; Mishra, Rajiv S. | air | sn | fracture | High entropy alloys ? Tunability of deformation mechanisms through integration of compositional and microstructural domains | 4 | 47 | 4.1467 | Dataset ID 144 | 0 | 0 | 0 | 0 | 0 | 0 | 20 | 0 | 0 | 0 | 0 | 20 | 20 | 0 | 0 | 0 | 0 | 0 | 0 | 20 | 20 | 0 | 429.1968 | -429.1968
443 | 144 | 16712.2552 | 424.7459 | 0 | Instron 8801 |  | 4 | -1 | 1 |  | 474 |  | Univ North Texas |  | 25 | rectangular cross-section | color and shape | 3, 100, 100 | 1 | strain | uniaxial | 0.86486 | Army Research Laboratory, US Army; National Science Foundation (NSF) | MATERIALS SCIENCE AND ENGINEERING A-STRUCTURAL MATERIALS PROPERTIES MICROSTRUCTURE AND PROCESSING | multi-principal elements alloy | USA | 10.1016/j.msea.2021.141085 | 791 | FCC | Co20.0-Cr20.0-Fe20.0-Mn20.0-Ni20.0 | CoCrFeMnNi | EDM; polish | vacuum induction melt; heat treat at 1100 C for 24 hour; hot roll at 1000 C with thick reduction 50 %; heat treat at 1000 C for 1 hour; cold roll with thick reduction 60 %; heat treat at 800 C for 1 hour | rectangular |  | 2021 | atomic | Agrawal, Priyanshi; Haridas, Ravi Sankar; Mishra, Rajiv S. | air | sn | fracture | High entropy alloys ? Tunability of deformation mechanisms through integration of compositional and microstructural domains | 4 | 47 | 4.223 | Dataset ID 144 | 0 | 0 | 0 | 0 | 0 | 0 | 20 | 0 | 0 | 0 | 0 | 20 | 20 | 0 | 0 | 0 | 0 | 0 | 0 | 20 | 20 | 0 | 424.7459 | -424.7459
444 | 145 | 2416.0254 | 504.4668 | 0 | Instron 8801 |  | 4 | -1 | 1 |  | 410 |  | Univ North Texas |  | 25 | rectangular cross-section | color and shape | 4, 100, 150 | 1 | strain | uniaxial | 0.86486 | Army Research Laboratory, US Army; National Science Foundation (NSF) | MATERIALS SCIENCE AND ENGINEERING A-STRUCTURAL MATERIALS PROPERTIES MICROSTRUCTURE AND PROCESSING | multi-principal elements alloy | USA | 10.1016/j.msea.2021.141085 | 783 | FCC | Co20.0-Cr20.0-Fe20.0-Mn20.0-Ni20.0 | CoCrFeMnNi | EDM; polish | vacuum induction melt; heat treat at 1100 C for 24 hour; hot roll at 700 C with thick reduction 83 %; heat treat at 1000 C for 1 hour | rectangular |  | 2021 | atomic | Agrawal, Priyanshi; Haridas, Ravi Sankar; Mishra, Rajiv S. | air | sn | fracture | High entropy alloys ? Tunability of deformation mechanisms through integration of compositional and microstructural domains | 10 | 50 | 3.3831 | Dataset ID 145 | 0 | 0 | 0 | 0 | 0 | 0 | 20 | 0 | 0 | 0 | 0 | 20 | 20 | 0 | 0 | 0 | 0 | 0 | 0 | 20 | 20 | 0 | 504.4668 | -504.4668
445 | 145 | 4992.7409 | 464.224 | 0 | Instron 8801 |  | 4 | -1 | 1 |  | 410 |  | Univ North Texas |  | 25 | rectangular cross-section | color and shape | 4, 100, 150 | 1 | strain | uniaxial | 0.86486 | Army Research Laboratory, US Army; National Science Foundation (NSF) | MATERIALS SCIENCE AND ENGINEERING A-STRUCTURAL MATERIALS PROPERTIES MICROSTRUCTURE AND PROCESSING | multi-principal elements alloy | USA | 10.1016/j.msea.2021.141085 | 783 | FCC | Co20.0-Cr20.0-Fe20.0-Mn20.0-Ni20.0 | CoCrFeMnNi | EDM; polish | vacuum induction melt; heat treat at 1100 C for 24 hour; hot roll at 700 C with thick reduction 83 %; heat treat at 1000 C for 1 hour | rectangular |  | 2021 | atomic | Agrawal, Priyanshi; Haridas, Ravi Sankar; Mishra, Rajiv S. | air | sn | fracture | High entropy alloys ? Tunability of deformation mechanisms through integration of compositional and microstructural domains | 10 | 50 | 3.6983 | Dataset ID 145 | 0 | 0 | 0 | 0 | 0 | 0 | 20 | 0 | 0 | 0 | 0 | 20 | 20 | 0 | 0 | 0 | 0 | 0 | 0 | 20 | 20 | 0 | 464.224 | -464.224
446 | 145 | 10036.8608 | 426.8792 | 0 | Instron 8801 |  | 4 | -1 | 1 |  | 410 |  | Univ North Texas |  | 25 | rectangular cross-section | color and shape | 4, 100, 150 | 1 | strain | uniaxial | 0.86486 | Army Research Laboratory, US Army; National Science Foundation (NSF) | MATERIALS SCIENCE AND ENGINEERING A-STRUCTURAL MATERIALS PROPERTIES MICROSTRUCTURE AND PROCESSING | multi-principal elements alloy | USA | 10.1016/j.msea.2021.141085 | 783 | FCC | Co20.0-Cr20.0-Fe20.0-Mn20.0-Ni20.0 | CoCrFeMnNi | EDM; polish | vacuum induction melt; heat treat at 1100 C for 24 hour; hot roll at 700 C with thick reduction 83 %; heat treat at 1000 C for 1 hour | rectangular |  | 2021 | atomic | Agrawal, Priyanshi; Haridas, Ravi Sankar; Mishra, Rajiv S. | air | sn | fracture | High entropy alloys ? Tunability of deformation mechanisms through integration of compositional and microstructural domains | 10 | 50 | 4.0016 | Dataset ID 145 | 0 | 0 | 0 | 0 | 0 | 0 | 20 | 0 | 0 | 0 | 0 | 20 | 20 | 0 | 0 | 0 | 0 | 0 | 0 | 20 | 20 | 0 | 426.8792 | -426.8792
447 | 145 | 24100.8054 | 379.5648 | 0 | Instron 8801 |  | 4 | -1 | 1 |  | 410 |  | Univ North Texas |  | 25 | rectangular cross-section | color and shape | 4, 100, 150 | 1 | strain | uniaxial | 0.86486 | Army Research Laboratory, US Army; National Science Foundation (NSF) | MATERIALS SCIENCE AND ENGINEERING A-STRUCTURAL MATERIALS PROPERTIES MICROSTRUCTURE AND PROCESSING | multi-principal elements alloy | USA | 10.1016/j.msea.2021.141085 | 783 | FCC | Co20.0-Cr20.0-Fe20.0-Mn20.0-Ni20.0 | CoCrFeMnNi | EDM; polish | vacuum induction melt; heat treat at 1100 C for 24 hour; hot roll at 700 C with thick reduction 83 %; heat treat at 1000 C for 1 hour | rectangular |  | 2021 | atomic | Agrawal, Priyanshi; Haridas, Ravi Sankar; Mishra, Rajiv S. | air | sn | fracture | High entropy alloys ? Tunability of deformation mechanisms through integration of compositional and microstructural domains | 10 | 50 | 4.382 | Dataset ID 145 | 0 | 0 | 0 | 0 | 0 | 0 | 20 | 0 | 0 | 0 | 0 | 20 | 20 | 0 | 0 | 0 | 0 | 0 | 0 | 20 | 20 | 0 | 379.5648 | -379.5648
448 | 145 | 30217.0771 | 370.152 | 0 | Instron 8801 |  | 4 | -1 | 1 |  | 410 |  | Univ North Texas |  | 25 | rectangular cross-section | color and shape | 4, 100, 150 | 1 | strain | uniaxial | 0.86486 | Army Research Laboratory, US Army; National Science Foundation (NSF) | MATERIALS SCIENCE AND ENGINEERING A-STRUCTURAL MATERIALS PROPERTIES MICROSTRUCTURE AND PROCESSING | multi-principal elements alloy | USA | 10.1016/j.msea.2021.141085 | 783 | FCC | Co20.0-Cr20.0-Fe20.0-Mn20.0-Ni20.0 | CoCrFeMnNi | EDM; polish | vacuum induction melt; heat treat at 1100 C for 24 hour; hot roll at 700 C with thick reduction 83 %; heat treat at 1000 C for 1 hour | rectangular |  | 2021 | atomic | Agrawal, Priyanshi; Haridas, Ravi Sankar; Mishra, Rajiv S. | air | sn | fracture | High entropy alloys ? Tunability of deformation mechanisms through integration of compositional and microstructural domains | 10 | 50 | 4.4803 | Dataset ID 145 | 0 | 0 | 0 | 0 | 0 | 0 | 20 | 0 | 0 | 0 | 0 | 20 | 20 | 0 | 0 | 0 | 0 | 0 | 0 | 20 | 20 | 0 | 370.152 | -370.152
449 | 146 | 2912.952 | 454.2791 | 0 | Instron 8801 |  | 4 | -1 | 1 |  | 409 |  | Univ North Texas |  | 25 | rectangular cross-section | color and shape | 4, 100, 150 | 1 | strain | uniaxial | 0.86486 | Army Research Laboratory, US Army; National Science Foundation (NSF) | MATERIALS SCIENCE AND ENGINEERING A-STRUCTURAL MATERIALS PROPERTIES MICROSTRUCTURE AND PROCESSING | multi-principal elements alloy | USA | 10.1016/j.msea.2021.141085 | 775 | FCC | Co20.0-Cr20.0-Fe20.0-Mn20.0-Ni20.0 | CoCrFeMnNi | EDM; polish | vacuum induction melt; heat treat at 1100 C for 24 hour; hot roll at 700 C with thick reduction 83 %; heat treat at 1030 C for 1 hour | rectangular |  | 2021 | atomic | Agrawal, Priyanshi; Haridas, Ravi Sankar; Mishra, Rajiv S. | air | sn | fracture | High entropy alloys ? Tunability of deformation mechanisms through integration of compositional and microstructural domains | 15 | 51 | 3.4643 | Dataset ID 146 | 0 | 0 | 0 | 0 | 0 | 0 | 20 | 0 | 0 | 0 | 0 | 20 | 20 | 0 | 0 | 0 | 0 | 0 | 0 | 20 | 20 | 0 | 454.2791 | -454.2791
450 | 146 | 3114.0281 | 454.0761 | 0 | Instron 8801 |  | 4 | -1 | 1 |  | 409 |  | Univ North Texas |  | 25 | rectangular cross-section | color and shape | 4, 100, 150 | 1 | strain | uniaxial | 0.86486 | Army Research Laboratory, US Army; National Science Foundation (NSF) | MATERIALS SCIENCE AND ENGINEERING A-STRUCTURAL MATERIALS PROPERTIES MICROSTRUCTURE AND PROCESSING | multi-principal elements alloy | USA | 10.1016/j.msea.2021.141085 | 775 | FCC | Co20.0-Cr20.0-Fe20.0-Mn20.0-Ni20.0 | CoCrFeMnNi | EDM; polish | vacuum induction melt; heat treat at 1100 C for 24 hour; hot roll at 700 C with thick reduction 83 %; heat treat at 1030 C for 1 hour | rectangular |  | 2021 | atomic | Agrawal, Priyanshi; Haridas, Ravi Sankar; Mishra, Rajiv S. | air | sn | fracture | High entropy alloys ? Tunability of deformation mechanisms through integration of compositional and microstructural domains | 15 | 51 | 3.4933 | Dataset ID 146 | 0 | 0 | 0 | 0 | 0 | 0 | 20 | 0 | 0 | 0 | 0 | 20 | 20 | 0 | 0 | 0 | 0 | 0 | 0 | 20 | 20 | 0 | 454.0761 | -454.0761
451 | 146 | 5497.1774 | 421.7596 | 0 | Instron 8801 |  | 4 | -1 | 1 |  | 409 |  | Univ North Texas |  | 25 | rectangular cross-section | color and shape | 4, 100, 150 | 1 | strain | uniaxial | 0.86486 | Army Research Laboratory, US Army; National Science Foundation (NSF) | MATERIALS SCIENCE AND ENGINEERING A-STRUCTURAL MATERIALS PROPERTIES MICROSTRUCTURE AND PROCESSING | multi-principal elements alloy | USA | 10.1016/j.msea.2021.141085 | 775 | FCC | Co20.0-Cr20.0-Fe20.0-Mn20.0-Ni20.0 | CoCrFeMnNi | EDM; polish | vacuum induction melt; heat treat at 1100 C for 24 hour; hot roll at 700 C with thick reduction 83 %; heat treat at 1030 C for 1 hour | rectangular |  | 2021 | atomic | Agrawal, Priyanshi; Haridas, Ravi Sankar; Mishra, Rajiv S. | air | sn | fracture | High entropy alloys ? Tunability of deformation mechanisms through integration of compositional and microstructural domains | 15 | 51 | 3.7401 | Dataset ID 146 | 0 | 0 | 0 | 0 | 0 | 0 | 20 | 0 | 0 | 0 | 0 | 20 | 20 | 0 | 0 | 0 | 0 | 0 | 0 | 20 | 20 | 0 | 421.7596 | -421.7596
452 | 146 | 9748.8343 | 381.4968 | 0 | Instron 8801 |  | 4 | -1 | 1 |  | 409 |  | Univ North Texas |  | 25 | rectangular cross-section | color and shape | 4, 100, 150 | 1 | strain | uniaxial | 0.86486 | Army Research Laboratory, US Army; National Science Foundation (NSF) | MATERIALS SCIENCE AND ENGINEERING A-STRUCTURAL MATERIALS PROPERTIES MICROSTRUCTURE AND PROCESSING | multi-principal elements alloy | USA | 10.1016/j.msea.2021.141085 | 775 | FCC | Co20.0-Cr20.0-Fe20.0-Mn20.0-Ni20.0 | CoCrFeMnNi | EDM; polish | vacuum induction melt; heat treat at 1100 C for 24 hour; hot roll at 700 C with thick reduction 83 %; heat treat at 1030 C for 1 hour | rectangular |  | 2021 | atomic | Agrawal, Priyanshi; Haridas, Ravi Sankar; Mishra, Rajiv S. | air | sn | fracture | High entropy alloys ? Tunability of deformation mechanisms through integration of compositional and microstructural domains | 15 | 51 | 3.989 | Dataset ID 146 | 0 | 0 | 0 | 0 | 0 | 0 | 20 | 0 | 0 | 0 | 0 | 20 | 20 | 0 | 0 | 0 | 0 | 0 | 0 | 20 | 20 | 0 | 381.4968 | -381.4968
453 | 146 | 24994.6229 | 350.1025 | 0 | Instron 8801 |  | 4 | -1 | 1 |  | 409 |  | Univ North Texas |  | 25 | rectangular cross-section | color and shape | 4, 100, 150 | 1 | strain | uniaxial | 0.86486 | Army Research Laboratory, US Army; National Science Foundation (NSF) | MATERIALS SCIENCE AND ENGINEERING A-STRUCTURAL MATERIALS PROPERTIES MICROSTRUCTURE AND PROCESSING | multi-principal elements alloy | USA | 10.1016/j.msea.2021.141085 | 775 | FCC | Co20.0-Cr20.0-Fe20.0-Mn20.0-Ni20.0 | CoCrFeMnNi | EDM; polish | vacuum induction melt; heat treat at 1100 C for 24 hour; hot roll at 700 C with thick reduction 83 %; heat treat at 1030 C for 1 hour | rectangular |  | 2021 | atomic | Agrawal, Priyanshi; Haridas, Ravi Sankar; Mishra, Rajiv S. | air | sn | fracture | High entropy alloys ? Tunability of deformation mechanisms through integration of compositional and microstructural domains | 15 | 51 | 4.3978 | Dataset ID 146 | 0 | 0 | 0 | 0 | 0 | 0 | 20 | 0 | 0 | 0 | 0 | 20 | 20 | 0 | 0 | 0 | 0 | 0 | 0 | 20 | 20 | 0 | 350.1025 | -350.1025
454 | 147 | 2409.6351 | 412.5007 | 0 | Instron 8801 |  | 4 | -1 | 1 |  | 300 |  | Univ North Texas |  | 25 | rectangular cross-section | color and shape | 4, 100, 150 | 1 | strain | uniaxial | 0.86486 | Army Research Laboratory, US Army; National Science Foundation (NSF) | MATERIALS SCIENCE AND ENGINEERING A-STRUCTURAL MATERIALS PROPERTIES MICROSTRUCTURE AND PROCESSING | multi-principal elements alloy | USA | 10.1016/j.msea.2021.141085 | 683 | FCC | Co20.0-Cr20.0-Fe20.0-Mn20.0-Ni20.0 | CoCrFeMnNi | EDM; polish | vacuum induction melt; heat treat at 1100 C for 24 hour; hot roll at 700 C with thick reduction 83 %; heat treat at 1125 C for 1 hour | rectangular |  | 2021 | atomic | Agrawal, Priyanshi; Haridas, Ravi Sankar; Mishra, Rajiv S. | air | sn | fracture | High entropy alloys ? Tunability of deformation mechanisms through integration of compositional and microstructural domains | 66 | 60 | 3.382 | Dataset ID 147 | 0 | 0 | 0 | 0 | 0 | 0 | 20 | 0 | 0 | 0 | 0 | 20 | 20 | 0 | 0 | 0 | 0 | 0 | 0 | 20 | 20 | 0 | 412.5007 | -412.5007
455 | 147 | 2601.557 | 404.5212 | 0 | Instron 8801 |  | 4 | -1 | 1 |  | 300 |  | Univ North Texas |  | 25 | rectangular cross-section | color and shape | 4, 100, 150 | 1 | strain | uniaxial | 0.86486 | Army Research Laboratory, US Army; National Science Foundation (NSF) | MATERIALS SCIENCE AND ENGINEERING A-STRUCTURAL MATERIALS PROPERTIES MICROSTRUCTURE AND PROCESSING | multi-principal elements alloy | USA | 10.1016/j.msea.2021.141085 | 683 | FCC | Co20.0-Cr20.0-Fe20.0-Mn20.0-Ni20.0 | CoCrFeMnNi | EDM; polish | vacuum induction melt; heat treat at 1100 C for 24 hour; hot roll at 700 C with thick reduction 83 %; heat treat at 1125 C for 1 hour | rectangular |  | 2021 | atomic | Agrawal, Priyanshi; Haridas, Ravi Sankar; Mishra, Rajiv S. | air | sn | fracture | High entropy alloys ? Tunability of deformation mechanisms through integration of compositional and microstructural domains | 66 | 60 | 3.4152 | Dataset ID 147 | 0 | 0 | 0 | 0 | 0 | 0 | 20 | 0 | 0 | 0 | 0 | 20 | 20 | 0 | 0 | 0 | 0 | 0 | 0 | 20 | 20 | 0 | 404.5212 | -404.5212
456 | 147 | 4342.2382 | 369.4052 | 0 | Instron 8801 |  | 4 | -1 | 1 |  | 300 |  | Univ North Texas |  | 25 | rectangular cross-section | color and shape | 4, 100, 150 | 1 | strain | uniaxial | 0.86486 | Army Research Laboratory, US Army; National Science Foundation (NSF) | MATERIALS SCIENCE AND ENGINEERING A-STRUCTURAL MATERIALS PROPERTIES MICROSTRUCTURE AND PROCESSING | multi-principal elements alloy | USA | 10.1016/j.msea.2021.141085 | 683 | FCC | Co20.0-Cr20.0-Fe20.0-Mn20.0-Ni20.0 | CoCrFeMnNi | EDM; polish | vacuum induction melt; heat treat at 1100 C for 24 hour; hot roll at 700 C with thick reduction 83 %; heat treat at 1125 C for 1 hour | rectangular |  | 2021 | atomic | Agrawal, Priyanshi; Haridas, Ravi Sankar; Mishra, Rajiv S. | air | sn | fracture | High entropy alloys ? Tunability of deformation mechanisms through integration of compositional and microstructural domains | 66 | 60 | 3.6377 | Dataset ID 147 | 0 | 0 | 0 | 0 | 0 | 0 | 20 | 0 | 0 | 0 | 0 | 20 | 20 | 0 | 0 | 0 | 0 | 0 | 0 | 20 | 20 | 0 | 369.4052 | -369.4052
457 | 147 | 4472.1123 | 364.7875 | 0 | Instron 8801 |  | 4 | -1 | 1 |  | 300 |  | Univ North Texas |  | 25 | rectangular cross-section | color and shape | 4, 100, 150 | 1 | strain | uniaxial | 0.86486 | Army Research Laboratory, US Army; National Science Foundation (NSF) | MATERIALS SCIENCE AND ENGINEERING A-STRUCTURAL MATERIALS PROPERTIES MICROSTRUCTURE AND PROCESSING | multi-principal elements alloy | USA | 10.1016/j.msea.2021.141085 | 683 | FCC | Co20.0-Cr20.0-Fe20.0-Mn20.0-Ni20.0 | CoCrFeMnNi | EDM; polish | vacuum induction melt; heat treat at 1100 C for 24 hour; hot roll at 700 C with thick reduction 83 %; heat treat at 1125 C for 1 hour | rectangular |  | 2021 | atomic | Agrawal, Priyanshi; Haridas, Ravi Sankar; Mishra, Rajiv S. | air | sn | fracture | High entropy alloys ? Tunability of deformation mechanisms through integration of compositional and microstructural domains | 66 | 60 | 3.6505 | Dataset ID 147 | 0 | 0 | 0 | 0 | 0 | 0 | 20 | 0 | 0 | 0 | 0 | 20 | 20 | 0 | 0 | 0 | 0 | 0 | 0 | 20 | 20 | 0 | 364.7875 | -364.7875
458 | 147 | 8366.7159 | 344.7814 | 0 | Instron 8801 |  | 4 | -1 | 1 |  | 300 |  | Univ North Texas |  | 25 | rectangular cross-section | color and shape | 4, 100, 150 | 1 | strain | uniaxial | 0.86486 | Army Research Laboratory, US Army; National Science Foundation (NSF) | MATERIALS SCIENCE AND ENGINEERING A-STRUCTURAL MATERIALS PROPERTIES MICROSTRUCTURE AND PROCESSING | multi-principal elements alloy | USA | 10.1016/j.msea.2021.141085 | 683 | FCC | Co20.0-Cr20.0-Fe20.0-Mn20.0-Ni20.0 | CoCrFeMnNi | EDM; polish | vacuum induction melt; heat treat at 1100 C for 24 hour; hot roll at 700 C with thick reduction 83 %; heat treat at 1125 C for 1 hour | rectangular |  | 2021 | atomic | Agrawal, Priyanshi; Haridas, Ravi Sankar; Mishra, Rajiv S. | air | sn | fracture | High entropy alloys ? Tunability of deformation mechanisms through integration of compositional and microstructural domains | 66 | 60 | 3.9226 | Dataset ID 147 | 0 | 0 | 0 | 0 | 0 | 0 | 20 | 0 | 0 | 0 | 0 | 20 | 20 | 0 | 0 | 0 | 0 | 0 | 0 | 20 | 20 | 0 | 344.7814 | -344.7814
459 | 147 | 8842.8056 | 339.408 | 0 | Instron 8801 |  | 4 | -1 | 1 |  | 300 |  | Univ North Texas |  | 25 | rectangular cross-section | color and shape | 4, 100, 150 | 1 | strain | uniaxial | 0.86486 | Army Research Laboratory, US Army; National Science Foundation (NSF) | MATERIALS SCIENCE AND ENGINEERING A-STRUCTURAL MATERIALS PROPERTIES MICROSTRUCTURE AND PROCESSING | multi-principal elements alloy | USA | 10.1016/j.msea.2021.141085 | 683 | FCC | Co20.0-Cr20.0-Fe20.0-Mn20.0-Ni20.0 | CoCrFeMnNi | EDM; polish | vacuum induction melt; heat treat at 1100 C for 24 hour; hot roll at 700 C with thick reduction 83 %; heat treat at 1125 C for 1 hour | rectangular |  | 2021 | atomic | Agrawal, Priyanshi; Haridas, Ravi Sankar; Mishra, Rajiv S. | air | sn | fracture | High entropy alloys ? Tunability of deformation mechanisms through integration of compositional and microstructural domains | 66 | 60 | 3.9466 | Dataset ID 147 | 0 | 0 | 0 | 0 | 0 | 0 | 20 | 0 | 0 | 0 | 0 | 20 | 20 | 0 | 0 | 0 | 0 | 0 | 0 | 20 | 20 | 0 | 339.408 | -339.408
460 | 147 | 19079.498 | 305.012 | 0 | Instron 8801 |  | 4 | -1 | 1 |  | 300 |  | Univ North Texas |  | 25 | rectangular cross-section | color and shape | 4, 100, 150 | 1 | strain | uniaxial | 0.86486 | Army Research Laboratory, US Army; National Science Foundation (NSF) | MATERIALS SCIENCE AND ENGINEERING A-STRUCTURAL MATERIALS PROPERTIES MICROSTRUCTURE AND PROCESSING | multi-principal elements alloy | USA | 10.1016/j.msea.2021.141085 | 683 | FCC | Co20.0-Cr20.0-Fe20.0-Mn20.0-Ni20.0 | CoCrFeMnNi | EDM; polish | vacuum induction melt; heat treat at 1100 C for 24 hour; hot roll at 700 C with thick reduction 83 %; heat treat at 1125 C for 1 hour | rectangular |  | 2021 | atomic | Agrawal, Priyanshi; Haridas, Ravi Sankar; Mishra, Rajiv S. | air | sn | fracture | High entropy alloys ? Tunability of deformation mechanisms through integration of compositional and microstructural domains | 66 | 60 | 4.2806 | Dataset ID 147 | 0 | 0 | 0 | 0 | 0 | 0 | 20 | 0 | 0 | 0 | 0 | 20 | 20 | 0 | 0 | 0 | 0 | 0 | 0 | 20 | 20 | 0 | 305.012 | -305.012
461 | 149 | 2535.706 | 334.4578 | 0 | servo-hydraulic |  | 4 | -1 | 1 |  | 196 |  | Pohang Univ Sci & Technol; Pukyong Natl Univ; Pusan Natl Univ; Sun Moon Univ |  | 25 | rectangular cross-section | color and shape |  | 1 | strain | uniaxial | 0.77778 |  | MATERIALS SCIENCE AND ENGINEERING A-STRUCTURAL MATERIALS PROPERTIES MICROSTRUCTURE AND PROCESSING | multi-principal elements alloy | South Korea | 10.1016/j.msea.2022.143724 | 522 | FCC | Fe40.0-Mn40.0-Co10.0-Cr10.0 | Fe40Mn40Cr10Co10 | machine; polish | vacuum induction melt; hot roll at 1100 C to 12 mm; heat treat at 1200 C for 2 hour; cold roll with thick reduction 65 %; heat treat at 1100 C for 0.5 hour |  |  | 2022 | atomic | Amanov, Auezhan; Bae, Jae Wung; Jang, Gyeonghyeon; Kim, Hyoung Seop; Lee, Chong Soo; Lee, Taekyung; Shams, Seyed Amir Arsalan | air | sn | fracture | Low-cycle fatigue behavior and surface treatment of a twinning-induced plasticity high-entropy alloy |  | 85 | 3.4041 | Dataset ID 149 | 0 | 0 | 0 | 0 | 0 | 0 | 0 | 0 | 0 | 0 | 0 | 10 | 40 | 0 | 0 | 0 | 0 | 0 | 0 | 10 | 40 | 0 | 334.4578 | -334.4578
462 | 149 | 3752.099 | 316.8632 | 0 | servo-hydraulic |  | 4 | -1 | 1 |  | 196 |  | Pohang Univ Sci & Technol; Pukyong Natl Univ; Pusan Natl Univ; Sun Moon Univ |  | 25 | rectangular cross-section | color and shape |  | 1 | strain | uniaxial | 0.77778 |  | MATERIALS SCIENCE AND ENGINEERING A-STRUCTURAL MATERIALS PROPERTIES MICROSTRUCTURE AND PROCESSING | multi-principal elements alloy | South Korea | 10.1016/j.msea.2022.143724 | 522 | FCC | Fe40.0-Mn40.0-Co10.0-Cr10.0 | Fe40Mn40Cr10Co10 | machine; polish | vacuum induction melt; hot roll at 1100 C to 12 mm; heat treat at 1200 C for 2 hour; cold roll with thick reduction 65 %; heat treat at 1100 C for 0.5 hour |  |  | 2022 | atomic | Amanov, Auezhan; Bae, Jae Wung; Jang, Gyeonghyeon; Kim, Hyoung Seop; Lee, Chong Soo; Lee, Taekyung; Shams, Seyed Amir Arsalan | air | sn | fracture | Low-cycle fatigue behavior and surface treatment of a twinning-induced plasticity high-entropy alloy |  | 85 | 3.5743 | Dataset ID 149 | 0 | 0 | 0 | 0 | 0 | 0 | 0 | 0 | 0 | 0 | 0 | 10 | 40 | 0 | 0 | 0 | 0 | 0 | 0 | 10 | 40 | 0 | 316.8632 | -316.8632
463 | 149 | 4059.1699 | 324.2899 | 0 | servo-hydraulic |  | 4 | -1 | 1 |  | 196 |  | Pohang Univ Sci & Technol; Pukyong Natl Univ; Pusan Natl Univ; Sun Moon Univ |  | 25 | rectangular cross-section | color and shape |  | 1 | strain | uniaxial | 0.77778 |  | MATERIALS SCIENCE AND ENGINEERING A-STRUCTURAL MATERIALS PROPERTIES MICROSTRUCTURE AND PROCESSING | multi-principal elements alloy | South Korea | 10.1016/j.msea.2022.143724 | 522 | FCC | Fe40.0-Mn40.0-Co10.0-Cr10.0 | Fe40Mn40Cr10Co10 | machine; polish | vacuum induction melt; hot roll at 1100 C to 12 mm; heat treat at 1200 C for 2 hour; cold roll with thick reduction 65 %; heat treat at 1100 C for 0.5 hour |  |  | 2022 | atomic | Amanov, Auezhan; Bae, Jae Wung; Jang, Gyeonghyeon; Kim, Hyoung Seop; Lee, Chong Soo; Lee, Taekyung; Shams, Seyed Amir Arsalan | air | sn | fracture | Low-cycle fatigue behavior and surface treatment of a twinning-induced plasticity high-entropy alloy |  | 85 | 3.6084 | Dataset ID 149 | 0 | 0 | 0 | 0 | 0 | 0 | 0 | 0 | 0 | 0 | 0 | 10 | 40 | 0 | 0 | 0 | 0 | 0 | 0 | 10 | 40 | 0 | 324.2899 | -324.2899
464 | 149 | 4557.3028 | 319.3055 | 0 | servo-hydraulic |  | 4 | -1 | 1 |  | 196 |  | Pohang Univ Sci & Technol; Pukyong Natl Univ; Pusan Natl Univ; Sun Moon Univ |  | 25 | rectangular cross-section | color and shape |  | 1 | strain | uniaxial | 0.77778 |  | MATERIALS SCIENCE AND ENGINEERING A-STRUCTURAL MATERIALS PROPERTIES MICROSTRUCTURE AND PROCESSING | multi-principal elements alloy | South Korea | 10.1016/j.msea.2022.143724 | 522 | FCC | Fe40.0-Mn40.0-Co10.0-Cr10.0 | Fe40Mn40Cr10Co10 | machine; polish | vacuum induction melt; hot roll at 1100 C to 12 mm; heat treat at 1200 C for 2 hour; cold roll with thick reduction 65 %; heat treat at 1100 C for 0.5 hour |  |  | 2022 | atomic | Amanov, Auezhan; Bae, Jae Wung; Jang, Gyeonghyeon; Kim, Hyoung Seop; Lee, Chong Soo; Lee, Taekyung; Shams, Seyed Amir Arsalan | air | sn | fracture | Low-cycle fatigue behavior and surface treatment of a twinning-induced plasticity high-entropy alloy |  | 85 | 3.6587 | Dataset ID 149 | 0 | 0 | 0 | 0 | 0 | 0 | 0 | 0 | 0 | 0 | 0 | 10 | 40 | 0 | 0 | 0 | 0 | 0 | 0 | 10 | 40 | 0 | 319.3055 | -319.3055
465 | 149 | 6464.9244 | 299.3764 | 0 | servo-hydraulic |  | 4 | -1 | 1 |  | 196 |  | Pohang Univ Sci & Technol; Pukyong Natl Univ; Pusan Natl Univ; Sun Moon Univ |  | 25 | rectangular cross-section | color and shape |  | 1 | strain | uniaxial | 0.77778 |  | MATERIALS SCIENCE AND ENGINEERING A-STRUCTURAL MATERIALS PROPERTIES MICROSTRUCTURE AND PROCESSING | multi-principal elements alloy | South Korea | 10.1016/j.msea.2022.143724 | 522 | FCC | Fe40.0-Mn40.0-Co10.0-Cr10.0 | Fe40Mn40Cr10Co10 | machine; polish | vacuum induction melt; hot roll at 1100 C to 12 mm; heat treat at 1200 C for 2 hour; cold roll with thick reduction 65 %; heat treat at 1100 C for 0.5 hour |  |  | 2022 | atomic | Amanov, Auezhan; Bae, Jae Wung; Jang, Gyeonghyeon; Kim, Hyoung Seop; Lee, Chong Soo; Lee, Taekyung; Shams, Seyed Amir Arsalan | air | sn | fracture | Low-cycle fatigue behavior and surface treatment of a twinning-induced plasticity high-entropy alloy |  | 85 | 3.8106 | Dataset ID 149 | 0 | 0 | 0 | 0 | 0 | 0 | 0 | 0 | 0 | 0 | 0 | 10 | 40 | 0 | 0 | 0 | 0 | 0 | 0 | 10 | 40 | 0 | 299.3764 | -299.3764
466 | 149 | 9806.8002 | 274.7656 | 0 | servo-hydraulic |  | 4 | -1 | 1 |  | 196 |  | Pohang Univ Sci & Technol; Pukyong Natl Univ; Pusan Natl Univ; Sun Moon Univ |  | 25 | rectangular cross-section | color and shape |  | 1 | strain | uniaxial | 0.77778 |  | MATERIALS SCIENCE AND ENGINEERING A-STRUCTURAL MATERIALS PROPERTIES MICROSTRUCTURE AND PROCESSING | multi-principal elements alloy | South Korea | 10.1016/j.msea.2022.143724 | 522 | FCC | Fe40.0-Mn40.0-Co10.0-Cr10.0 | Fe40Mn40Cr10Co10 | machine; polish | vacuum induction melt; hot roll at 1100 C to 12 mm; heat treat at 1200 C for 2 hour; cold roll with thick reduction 65 %; heat treat at 1100 C for 0.5 hour |  |  | 2022 | atomic | Amanov, Auezhan; Bae, Jae Wung; Jang, Gyeonghyeon; Kim, Hyoung Seop; Lee, Chong Soo; Lee, Taekyung; Shams, Seyed Amir Arsalan | air | sn | fracture | Low-cycle fatigue behavior and surface treatment of a twinning-induced plasticity high-entropy alloy |  | 85 | 3.9915 | Dataset ID 149 | 0 | 0 | 0 | 0 | 0 | 0 | 0 | 0 | 0 | 0 | 0 | 10 | 40 | 0 | 0 | 0 | 0 | 0 | 0 | 10 | 40 | 0 | 274.7656 | -274.7656
467 | 149 | 17189.8986 | 259.3513 | 0 | servo-hydraulic |  | 4 | -1 | 1 |  | 196 |  | Pohang Univ Sci & Technol; Pukyong Natl Univ; Pusan Natl Univ; Sun Moon Univ |  | 25 | rectangular cross-section | color and shape |  | 1 | strain | uniaxial | 0.77778 |  | MATERIALS SCIENCE AND ENGINEERING A-STRUCTURAL MATERIALS PROPERTIES MICROSTRUCTURE AND PROCESSING | multi-principal elements alloy | South Korea | 10.1016/j.msea.2022.143724 | 522 | FCC | Fe40.0-Mn40.0-Co10.0-Cr10.0 | Fe40Mn40Cr10Co10 | machine; polish | vacuum induction melt; hot roll at 1100 C to 12 mm; heat treat at 1200 C for 2 hour; cold roll with thick reduction 65 %; heat treat at 1100 C for 0.5 hour |  |  | 2022 | atomic | Amanov, Auezhan; Bae, Jae Wung; Jang, Gyeonghyeon; Kim, Hyoung Seop; Lee, Chong Soo; Lee, Taekyung; Shams, Seyed Amir Arsalan | air | sn | fracture | Low-cycle fatigue behavior and surface treatment of a twinning-induced plasticity high-entropy alloy |  | 85 | 4.2353 | Dataset ID 149 | 0 | 0 | 0 | 0 | 0 | 0 | 0 | 0 | 0 | 0 | 0 | 10 | 40 | 0 | 0 | 0 | 0 | 0 | 0 | 10 | 40 | 0 | 259.3513 | -259.3513
468 | 149 | 26326.125 | 242.4009 | 0 | servo-hydraulic |  | 4 | -1 | 1 |  | 196 |  | Pohang Univ Sci & Technol; Pukyong Natl Univ; Pusan Natl Univ; Sun Moon Univ |  | 25 | rectangular cross-section | color and shape |  | 1 | strain | uniaxial | 0.77778 |  | MATERIALS SCIENCE AND ENGINEERING A-STRUCTURAL MATERIALS PROPERTIES MICROSTRUCTURE AND PROCESSING | multi-principal elements alloy | South Korea | 10.1016/j.msea.2022.143724 | 522 | FCC | Fe40.0-Mn40.0-Co10.0-Cr10.0 | Fe40Mn40Cr10Co10 | machine; polish | vacuum induction melt; hot roll at 1100 C to 12 mm; heat treat at 1200 C for 2 hour; cold roll with thick reduction 65 %; heat treat at 1100 C for 0.5 hour |  |  | 2022 | atomic | Amanov, Auezhan; Bae, Jae Wung; Jang, Gyeonghyeon; Kim, Hyoung Seop; Lee, Chong Soo; Lee, Taekyung; Shams, Seyed Amir Arsalan | air | sn | fracture | Low-cycle fatigue behavior and surface treatment of a twinning-induced plasticity high-entropy alloy |  | 85 | 4.4204 | Dataset ID 149 | 0 | 0 | 0 | 0 | 0 | 0 | 0 | 0 | 0 | 0 | 0 | 10 | 40 | 0 | 0 | 0 | 0 | 0 | 0 | 10 | 40 | 0 | 242.4009 | -242.4009
469 | 150 | 631.3218 | 399.9318 | 0 | servo-hydraulic |  | 4 | -1 | 1 |  | 307 |  | Pohang Univ Sci & Technol; Pukyong Natl Univ; Pusan Natl Univ; Sun Moon Univ |  | 25 | rectangular cross-section | color and shape |  | 1 | strain | uniaxial | 0.77778 |  | MATERIALS SCIENCE AND ENGINEERING A-STRUCTURAL MATERIALS PROPERTIES MICROSTRUCTURE AND PROCESSING | multi-principal elements alloy | South Korea | 10.1016/j.msea.2022.143724 | 533 | FCC | Fe40.0-Mn40.0-Co10.0-Cr10.0 | Fe40Mn40Cr10Co10 | machine; polish; ultrasonic nanocrystal surface modification | vacuum induction melt; hot roll at 1100 C to 12 mm; heat treat at 1200 C for 2 hour; cold roll with thick reduction 65 %; heat treat at 1100 C for 0.5 hour |  |  | 2022 | atomic | Amanov, Auezhan; Bae, Jae Wung; Jang, Gyeonghyeon; Kim, Hyoung Seop; Lee, Chong Soo; Lee, Taekyung; Shams, Seyed Amir Arsalan | air | sn | fracture | Low-cycle fatigue behavior and surface treatment of a twinning-induced plasticity high-entropy alloy |  | 48 | 2.8003 | Dataset ID 150 | 0 | 0 | 0 | 0 | 0 | 0 | 0 | 0 | 0 | 0 | 0 | 10 | 40 | 0 | 0 | 0 | 0 | 0 | 0 | 10 | 40 | 0 | 399.9318 | -399.9318
470 | 150 | 1008.4759 | 392.6285 | 0 | servo-hydraulic |  | 4 | -1 | 1 |  | 307 |  | Pohang Univ Sci & Technol; Pukyong Natl Univ; Pusan Natl Univ; Sun Moon Univ |  | 25 | rectangular cross-section | color and shape |  | 1 | strain | uniaxial | 0.77778 |  | MATERIALS SCIENCE AND ENGINEERING A-STRUCTURAL MATERIALS PROPERTIES MICROSTRUCTURE AND PROCESSING | multi-principal elements alloy | South Korea | 10.1016/j.msea.2022.143724 | 533 | FCC | Fe40.0-Mn40.0-Co10.0-Cr10.0 | Fe40Mn40Cr10Co10 | machine; polish; ultrasonic nanocrystal surface modification | vacuum induction melt; hot roll at 1100 C to 12 mm; heat treat at 1200 C for 2 hour; cold roll with thick reduction 65 %; heat treat at 1100 C for 0.5 hour |  |  | 2022 | atomic | Amanov, Auezhan; Bae, Jae Wung; Jang, Gyeonghyeon; Kim, Hyoung Seop; Lee, Chong Soo; Lee, Taekyung; Shams, Seyed Amir Arsalan | air | sn | fracture | Low-cycle fatigue behavior and surface treatment of a twinning-induced plasticity high-entropy alloy |  | 48 | 3.0037 | Dataset ID 150 | 0 | 0 | 0 | 0 | 0 | 0 | 0 | 0 | 0 | 0 | 0 | 10 | 40 | 0 | 0 | 0 | 0 | 0 | 0 | 10 | 40 | 0 | 392.6285 | -392.6285
471 | 150 | 1389.8099 | 367.4235 | 0 | servo-hydraulic |  | 4 | -1 | 1 |  | 307 |  | Pohang Univ Sci & Technol; Pukyong Natl Univ; Pusan Natl Univ; Sun Moon Univ |  | 25 | rectangular cross-section | color and shape |  | 1 | strain | uniaxial | 0.77778 |  | MATERIALS SCIENCE AND ENGINEERING A-STRUCTURAL MATERIALS PROPERTIES MICROSTRUCTURE AND PROCESSING | multi-principal elements alloy | South Korea | 10.1016/j.msea.2022.143724 | 533 | FCC | Fe40.0-Mn40.0-Co10.0-Cr10.0 | Fe40Mn40Cr10Co10 | machine; polish; ultrasonic nanocrystal surface modification | vacuum induction melt; hot roll at 1100 C to 12 mm; heat treat at 1200 C for 2 hour; cold roll with thick reduction 65 %; heat treat at 1100 C for 0.5 hour |  |  | 2022 | atomic | Amanov, Auezhan; Bae, Jae Wung; Jang, Gyeonghyeon; Kim, Hyoung Seop; Lee, Chong Soo; Lee, Taekyung; Shams, Seyed Amir Arsalan | air | sn | fracture | Low-cycle fatigue behavior and surface treatment of a twinning-induced plasticity high-entropy alloy |  | 48 | 3.143 | Dataset ID 150 | 0 | 0 | 0 | 0 | 0 | 0 | 0 | 0 | 0 | 0 | 0 | 10 | 40 | 0 | 0 | 0 | 0 | 0 | 0 | 10 | 40 | 0 | 367.4235 | -367.4235
472 | 150 | 2419.3121 | 359.6092 | 0 | servo-hydraulic |  | 4 | -1 | 1 |  | 307 |  | Pohang Univ Sci & Technol; Pukyong Natl Univ; Pusan Natl Univ; Sun Moon Univ |  | 25 | rectangular cross-section | color and shape |  | 1 | strain | uniaxial | 0.77778 |  | MATERIALS SCIENCE AND ENGINEERING A-STRUCTURAL MATERIALS PROPERTIES MICROSTRUCTURE AND PROCESSING | multi-principal elements alloy | South Korea | 10.1016/j.msea.2022.143724 | 533 | FCC | Fe40.0-Mn40.0-Co10.0-Cr10.0 | Fe40Mn40Cr10Co10 | machine; polish; ultrasonic nanocrystal surface modification | vacuum induction melt; hot roll at 1100 C to 12 mm; heat treat at 1200 C for 2 hour; cold roll with thick reduction 65 %; heat treat at 1100 C for 0.5 hour |  |  | 2022 | atomic | Amanov, Auezhan; Bae, Jae Wung; Jang, Gyeonghyeon; Kim, Hyoung Seop; Lee, Chong Soo; Lee, Taekyung; Shams, Seyed Amir Arsalan | air | sn | fracture | Low-cycle fatigue behavior and surface treatment of a twinning-induced plasticity high-entropy alloy |  | 48 | 3.3837 | Dataset ID 150 | 0 | 0 | 0 | 0 | 0 | 0 | 0 | 0 | 0 | 0 | 0 | 10 | 40 | 0 | 0 | 0 | 0 | 0 | 0 | 10 | 40 | 0 | 359.6092 | -359.6092
473 | 150 | 5055.6902 | 332.617 | 0 | servo-hydraulic |  | 4 | -1 | 1 |  | 307 |  | Pohang Univ Sci & Technol; Pukyong Natl Univ; Pusan Natl Univ; Sun Moon Univ |  | 25 | rectangular cross-section | color and shape |  | 1 | strain | uniaxial | 0.77778 |  | MATERIALS SCIENCE AND ENGINEERING A-STRUCTURAL MATERIALS PROPERTIES MICROSTRUCTURE AND PROCESSING | multi-principal elements alloy | South Korea | 10.1016/j.msea.2022.143724 | 533 | FCC | Fe40.0-Mn40.0-Co10.0-Cr10.0 | Fe40Mn40Cr10Co10 | machine; polish; ultrasonic nanocrystal surface modification | vacuum induction melt; hot roll at 1100 C to 12 mm; heat treat at 1200 C for 2 hour; cold roll with thick reduction 65 %; heat treat at 1100 C for 0.5 hour |  |  | 2022 | atomic | Amanov, Auezhan; Bae, Jae Wung; Jang, Gyeonghyeon; Kim, Hyoung Seop; Lee, Chong Soo; Lee, Taekyung; Shams, Seyed Amir Arsalan | air | sn | fracture | Low-cycle fatigue behavior and surface treatment of a twinning-induced plasticity high-entropy alloy |  | 48 | 3.7038 | Dataset ID 150 | 0 | 0 | 0 | 0 | 0 | 0 | 0 | 0 | 0 | 0 | 0 | 10 | 40 | 0 | 0 | 0 | 0 | 0 | 0 | 10 | 40 | 0 | 332.617 | -332.617
474 | 150 | 14097.8251 | 307.2746 | 0 | servo-hydraulic |  | 4 | -1 | 1 |  | 307 |  | Pohang Univ Sci & Technol; Pukyong Natl Univ; Pusan Natl Univ; Sun Moon Univ |  | 25 | rectangular cross-section | color and shape |  | 1 | strain | uniaxial | 0.77778 |  | MATERIALS SCIENCE AND ENGINEERING A-STRUCTURAL MATERIALS PROPERTIES MICROSTRUCTURE AND PROCESSING | multi-principal elements alloy | South Korea | 10.1016/j.msea.2022.143724 | 533 | FCC | Fe40.0-Mn40.0-Co10.0-Cr10.0 | Fe40Mn40Cr10Co10 | machine; polish; ultrasonic nanocrystal surface modification | vacuum induction melt; hot roll at 1100 C to 12 mm; heat treat at 1200 C for 2 hour; cold roll with thick reduction 65 %; heat treat at 1100 C for 0.5 hour |  |  | 2022 | atomic | Amanov, Auezhan; Bae, Jae Wung; Jang, Gyeonghyeon; Kim, Hyoung Seop; Lee, Chong Soo; Lee, Taekyung; Shams, Seyed Amir Arsalan | air | sn | fracture | Low-cycle fatigue behavior and surface treatment of a twinning-induced plasticity high-entropy alloy |  | 48 | 4.1492 | Dataset ID 150 | 0 | 0 | 0 | 0 | 0 | 0 | 0 | 0 | 0 | 0 | 0 | 10 | 40 | 0 | 0 | 0 | 0 | 0 | 0 | 10 | 40 | 0 | 307.2746 | -307.2746
475 | 160 | 4815.6557 | 554.9578 | 0 | MTS |  | 2 | -1 |  |  |  |  | Karlsruhe Inst Technol; Leibniz Inst Solid State & Mat Res Dresden; Ruhr Univ Bochum; Tech Univ Bergakad Freiberg |  | 25 | circular cross-section | color and shape | 6, NaN | 1 | strain | uniaxial | 0.75 | German Research Foundation (DFG) | SCRIPTA MATERIALIA | multi-principal elements alloy | Germany | 10.1016/j.scriptamat.2020.113667 |  | FCC | Co33.3-Cr33.3-Ni33.3 | CoCrNi | machine | vacuum induction melt; heat treat at 1200 C for 48 hour; water quench; rotary swaging to 6 mm; heat treat at 825 C for 1 hour | circular |  | 2021 | atomic | Aktaa, Jarir; Chauhan, Ankur; Freudenberger, Jens; Heilmaier, Martin; Kauffmann, Alexander; Laplanche, Guillaume; Lu, Kaiju; Schneider, Mike; Tirunilai, Aditya Srinivasan; Walter, Mario | air | sn | fracture | Superior low-cycle fatigue properties of CoCrNi compared to CoCrFeMnNi | 7 |  | 3.6827 | Dataset ID 160 | 0 | 0 | 0 | 0 | 0 | 0 | 33.3 | 0 | 0 | 0 | 0 | 33.3 | 0 | 0 | 0 | 0 | 0 | 0 | 0 | 33.3 | 0 | 0 | 554.9578 | -554.9578
476 | 160 | 7820.7101 | 520.2247 | 0 | MTS |  | 2 | -1 |  |  |  |  | Karlsruhe Inst Technol; Leibniz Inst Solid State & Mat Res Dresden; Ruhr Univ Bochum; Tech Univ Bergakad Freiberg |  | 25 | circular cross-section | color and shape | 6, NaN | 1 | strain | uniaxial | 0.75 | German Research Foundation (DFG) | SCRIPTA MATERIALIA | multi-principal elements alloy | Germany | 10.1016/j.scriptamat.2020.113667 |  | FCC | Co33.3-Cr33.3-Ni33.3 | CoCrNi | machine | vacuum induction melt; heat treat at 1200 C for 48 hour; water quench; rotary swaging to 6 mm; heat treat at 825 C for 1 hour | circular |  | 2021 | atomic | Aktaa, Jarir; Chauhan, Ankur; Freudenberger, Jens; Heilmaier, Martin; Kauffmann, Alexander; Laplanche, Guillaume; Lu, Kaiju; Schneider, Mike; Tirunilai, Aditya Srinivasan; Walter, Mario | air | sn | fracture | Superior low-cycle fatigue properties of CoCrNi compared to CoCrFeMnNi | 7 |  | 3.8932 | Dataset ID 160 | 0 | 0 | 0 | 0 | 0 | 0 | 33.3 | 0 | 0 | 0 | 0 | 33.3 | 0 | 0 | 0 | 0 | 0 | 0 | 0 | 33.3 | 0 | 0 | 520.2247 | -520.2247
477 | 160 | 11279.8038 | 522.9787 | 0 | MTS |  | 2 | -1 |  |  |  |  | Karlsruhe Inst Technol; Leibniz Inst Solid State & Mat Res Dresden; Ruhr Univ Bochum; Tech Univ Bergakad Freiberg |  | 25 | circular cross-section | color and shape | 6, NaN | 1 | strain | uniaxial | 0.75 | German Research Foundation (DFG) | SCRIPTA MATERIALIA | multi-principal elements alloy | Germany | 10.1016/j.scriptamat.2020.113667 |  | FCC | Co33.3-Cr33.3-Ni33.3 | CoCrNi | machine | vacuum induction melt; heat treat at 1200 C for 48 hour; water quench; rotary swaging to 6 mm; heat treat at 825 C for 1 hour | circular |  | 2021 | atomic | Aktaa, Jarir; Chauhan, Ankur; Freudenberger, Jens; Heilmaier, Martin; Kauffmann, Alexander; Laplanche, Guillaume; Lu, Kaiju; Schneider, Mike; Tirunilai, Aditya Srinivasan; Walter, Mario | air | sn | fracture | Superior low-cycle fatigue properties of CoCrNi compared to CoCrFeMnNi | 7 |  | 4.0523 | Dataset ID 160 | 0 | 0 | 0 | 0 | 0 | 0 | 33.3 | 0 | 0 | 0 | 0 | 33.3 | 0 | 0 | 0 | 0 | 0 | 0 | 0 | 33.3 | 0 | 0 | 522.9787 | -522.9787
478 | 160 | 13927.03 | 484.7879 | 0 | MTS |  | 2 | -1 |  |  |  |  | Karlsruhe Inst Technol; Leibniz Inst Solid State & Mat Res Dresden; Ruhr Univ Bochum; Tech Univ Bergakad Freiberg |  | 25 | circular cross-section | color and shape | 6, NaN | 1 | strain | uniaxial | 0.75 | German Research Foundation (DFG) | SCRIPTA MATERIALIA | multi-principal elements alloy | Germany | 10.1016/j.scriptamat.2020.113667 |  | FCC | Co33.3-Cr33.3-Ni33.3 | CoCrNi | machine | vacuum induction melt; heat treat at 1200 C for 48 hour; water quench; rotary swaging to 6 mm; heat treat at 825 C for 1 hour | circular |  | 2021 | atomic | Aktaa, Jarir; Chauhan, Ankur; Freudenberger, Jens; Heilmaier, Martin; Kauffmann, Alexander; Laplanche, Guillaume; Lu, Kaiju; Schneider, Mike; Tirunilai, Aditya Srinivasan; Walter, Mario | air | sn | fracture | Superior low-cycle fatigue properties of CoCrNi compared to CoCrFeMnNi | 7 |  | 4.1439 | Dataset ID 160 | 0 | 0 | 0 | 0 | 0 | 0 | 33.3 | 0 | 0 | 0 | 0 | 33.3 | 0 | 0 | 0 | 0 | 0 | 0 | 0 | 33.3 | 0 | 0 | 484.7879 | -484.7879
479 | 160 | 18474.1136 | 485.3559 | 0 | MTS |  | 2 | -1 |  |  |  |  | Karlsruhe Inst Technol; Leibniz Inst Solid State & Mat Res Dresden; Ruhr Univ Bochum; Tech Univ Bergakad Freiberg |  | 25 | circular cross-section | color and shape | 6, NaN | 1 | strain | uniaxial | 0.75 | German Research Foundation (DFG) | SCRIPTA MATERIALIA | multi-principal elements alloy | Germany | 10.1016/j.scriptamat.2020.113667 |  | FCC | Co33.3-Cr33.3-Ni33.3 | CoCrNi | machine | vacuum induction melt; heat treat at 1200 C for 48 hour; water quench; rotary swaging to 6 mm; heat treat at 825 C for 1 hour | circular |  | 2021 | atomic | Aktaa, Jarir; Chauhan, Ankur; Freudenberger, Jens; Heilmaier, Martin; Kauffmann, Alexander; Laplanche, Guillaume; Lu, Kaiju; Schneider, Mike; Tirunilai, Aditya Srinivasan; Walter, Mario | air | sn | fracture | Superior low-cycle fatigue properties of CoCrNi compared to CoCrFeMnNi | 7 |  | 4.2666 | Dataset ID 160 | 0 | 0 | 0 | 0 | 0 | 0 | 33.3 | 0 | 0 | 0 | 0 | 33.3 | 0 | 0 | 0 | 0 | 0 | 0 | 0 | 33.3 | 0 | 0 | 485.3559 | -485.3559
480 | 160 | 25043.3723 | 476.3125 | 0 | MTS |  | 2 | -1 |  |  |  |  | Karlsruhe Inst Technol; Leibniz Inst Solid State & Mat Res Dresden; Ruhr Univ Bochum; Tech Univ Bergakad Freiberg |  | 25 | circular cross-section | color and shape | 6, NaN | 1 | strain | uniaxial | 0.75 | German Research Foundation (DFG) | SCRIPTA MATERIALIA | multi-principal elements alloy | Germany | 10.1016/j.scriptamat.2020.113667 |  | FCC | Co33.3-Cr33.3-Ni33.3 | CoCrNi | machine | vacuum induction melt; heat treat at 1200 C for 48 hour; water quench; rotary swaging to 6 mm; heat treat at 825 C for 1 hour | circular |  | 2021 | atomic | Aktaa, Jarir; Chauhan, Ankur; Freudenberger, Jens; Heilmaier, Martin; Kauffmann, Alexander; Laplanche, Guillaume; Lu, Kaiju; Schneider, Mike; Tirunilai, Aditya Srinivasan; Walter, Mario | air | sn | fracture | Superior low-cycle fatigue properties of CoCrNi compared to CoCrFeMnNi | 7 |  | 4.3987 | Dataset ID 160 | 0 | 0 | 0 | 0 | 0 | 0 | 33.3 | 0 | 0 | 0 | 0 | 33.3 | 0 | 0 | 0 | 0 | 0 | 0 | 0 | 33.3 | 0 | 0 | 476.3125 | -476.3125
481 | 160 | 88656.8748 | 450.1742 | 0 | MTS |  | 2 | -1 |  |  |  |  | Karlsruhe Inst Technol; Leibniz Inst Solid State & Mat Res Dresden; Ruhr Univ Bochum; Tech Univ Bergakad Freiberg |  | 25 | circular cross-section | color and shape | 6, NaN | 1 | strain | uniaxial | 0.75 | German Research Foundation (DFG) | SCRIPTA MATERIALIA | multi-principal elements alloy | Germany | 10.1016/j.scriptamat.2020.113667 |  | FCC | Co33.3-Cr33.3-Ni33.3 | CoCrNi | machine | vacuum induction melt; heat treat at 1200 C for 48 hour; water quench; rotary swaging to 6 mm; heat treat at 825 C for 1 hour | circular |  | 2021 | atomic | Aktaa, Jarir; Chauhan, Ankur; Freudenberger, Jens; Heilmaier, Martin; Kauffmann, Alexander; Laplanche, Guillaume; Lu, Kaiju; Schneider, Mike; Tirunilai, Aditya Srinivasan; Walter, Mario | air | sn | fracture | Superior low-cycle fatigue properties of CoCrNi compared to CoCrFeMnNi | 7 |  | 4.9477 | Dataset ID 160 | 0 | 0 | 0 | 0 | 0 | 0 | 33.3 | 0 | 0 | 0 | 0 | 33.3 | 0 | 0 | 0 | 0 | 0 | 0 | 0 | 33.3 | 0 | 0 | 450.1742 | -450.1742
482 | 160 | 100680.8915 | 481.9367 | 0 | MTS |  | 2 | -1 |  |  |  |  | Karlsruhe Inst Technol; Leibniz Inst Solid State & Mat Res Dresden; Ruhr Univ Bochum; Tech Univ Bergakad Freiberg |  | 25 | circular cross-section | color and shape | 6, NaN | 1 | strain | uniaxial | 0.75 | German Research Foundation (DFG) | SCRIPTA MATERIALIA | multi-principal elements alloy | Germany | 10.1016/j.scriptamat.2020.113667 |  | FCC | Co33.3-Cr33.3-Ni33.3 | CoCrNi | machine | vacuum induction melt; heat treat at 1200 C for 48 hour; water quench; rotary swaging to 6 mm; heat treat at 825 C for 1 hour | circular |  | 2021 | atomic | Aktaa, Jarir; Chauhan, Ankur; Freudenberger, Jens; Heilmaier, Martin; Kauffmann, Alexander; Laplanche, Guillaume; Lu, Kaiju; Schneider, Mike; Tirunilai, Aditya Srinivasan; Walter, Mario | air | sn | fracture | Superior low-cycle fatigue properties of CoCrNi compared to CoCrFeMnNi | 7 |  | 5.0029 | Dataset ID 160 | 0 | 0 | 0 | 0 | 0 | 0 | 33.3 | 0 | 0 | 0 | 0 | 33.3 | 0 | 0 | 0 | 0 | 0 | 0 | 0 | 33.3 | 0 | 0 | 481.9367 | -481.9367